## 2019
DATA | Air temperature | Soil temperature under 7 cm | R. Humidity | Radiation | PAR | Water table in dry part | Water table in wet part | Bar pressure | Rain height | Wind speed | Wind directtion | Stand. deviation direction
COMMENT | Standard measurement (2 m height) | Measurement using thermocouple in soil |  | unreliable between November and March if snow is present | unreliable between November and March if snow is present | Means in the area with S. magellanicum | Means in the area without S. magellanicum |  | unreliable between November and March if snow is present
day / hour | Deg C | Deg C | % RH | W/m^2 | µmol/m^2/s | m | m | bar | mm/30min | m/s | Deg | Deg
2019-01-01 | 2.201 | 2.1825 | 98.1 | 0 | 0.035 | 0.14482 | 0.10321 | 936 | 0 | 0.41892 | 42.2396 | 49.5091
2019-01-01 00:30 | 2.279 | 2.185 | 98.1 | 0 | 0.028 | 0.14484 | 0.10328 | 936 | 0 | 0.87458 | 19.97 | 18.2199
2019-01-01 01:00 | 1.548 | 2.2045 | 98.3 | 0 | 0.054 | 0.14494 | 0.10337 | 936 | 0 | 0.49033 | 49.58 | 34.6934
2019-01-01 01:30 | 1.338 | 2.188 | 98.4 | 0 | 0.032 | 0.14502 | 0.10349 | 936 | 0 | 0.62208 | 51.3341 | 26.6793
2019-01-01 02:00 | 1.179 | 2.181 | 98.5 | 0 | 0.031 | 0.14506 | 0.10353 | 936 | 0 | 0.57075 | 43.8823 | 43.172
2019-01-01 02:30 | 0.143 | 2.197 | 98.7 | 0 | 0.065 | 0.14508 | 0.10359 | 936 | 0 | 0.34225 | 67.8123 | 81.95
2019-01-01 03:00 | -0.301 | 2.19 | 98.9 | 0 | 0.039 | 0.14515 | 0.10368 | 936 | 0 | 0.62217 | 20.0938 | 36.7423
2019-01-01 03:30 | -0.709 | 2.187 | 99 | 0 | 0.037 | 0.14519 | 0.10381 | 936 | 0 | 0.54767 | 15.23 | 48.6669
2019-01-01 04:00 | -0.639 | 2.187 | 99 | 0 | 0.027 | 0.1453 | 0.10389 | 935 | 0 | 0.40692 | 303.7453 | 94.1482
2019-01-01 04:30 | -0.523 | 2.1825 | 99 | 0 | 0.019 | 0.14534 | 0.10391 | 935 | 0 | 0.52267 | 19.0755 | 53.0264
2019-01-01 05:00 | -0.994 | 2.1905 | 99.1 | 0 | 0.033 | 0.14538 | 0.10397 | 935 | 0 | 0.61767 | 25.0016 | 32.3612
2019-01-01 05:30 | -1.459 | 2.1795 | 99.2 | 0 | 0.035 | 0.14542 | 0.10407 | 935 | 0 | 0.61467 | 27.1416 | 32.0492
2019-01-01 06:00 | -1.81 | 2.1905 | 99.3 | 0 | 0.037 | 0.14548 | 0.10417 | 935 | 0 | 0.43233 | 24.3473 | 74.0618
2019-01-01 06:30 | -2.4 | 2.213 | 99.4 | 0 | 0.037 | 0.14551 | 0.10423 | 936 | 0 | 0.31592 | 33.6428 | 81.9968
2019-01-01 07:00 | -2.576 | 2.1945 | 99.4 | 0 | 0.082 | 0.14562 | 0.10431 | 936 | 0 | 0.66858 | 13.2087 | 29.5244
2019-01-01 07:30 | -2.323 | 2.1645 | 99.2 | 1.055 | 4.358 | 0.14569 | 0.10437 | 936 | 0 | 0.5265 | 31.1458 | 34.578
2019-01-01 08:00 | -2.41 | 2.169 | 99.1 | 10.59 | 30.48 | 0.14575 | 0.10446 | 937 | 0 | 0.4655 | 350.2729 | 30.2049
2019-01-01 08:30 | -2.308 | 2.1675 | 99 | 36.42 | 83.8 | 0.14579 | 0.10454 | 937 | 0 | 0.37225 | 6.4691 | 61.6508
2019-01-01 09:00 | -1.84 | 2.1565 | 98.8 | 60.06 | 135.1 | 0.14584 | 0.10457 | 937 | 0 | 0.85992 | 5.2094 | 28.7717
2019-01-01 09:30 | -1.641 | 2.149 | 98.8 | 65.31 | 147.1 | 0.14587 | 0.10461 | 937 | 0 | 0.86717 | 31.3708 | 41.6182
2019-01-01 10:00 | -1.343 | 2.156 | 98.8 | 72.05 | 164 | 0.1459 | 0.10464 | 937 | 0 | 0.65908 | 38.8441 | 71.8176
2019-01-01 10:30 | -0.838 | 2.156 | 98.8 | 77.37 | 176.4 | 0.14599 | 0.10469 | 936 | 0 | 0.31733 | 320.1344 | 64.7307
2019-01-01 11:00 | -0.245 | 2.146 | 98.7 | 122.9 | 254.4 | 0.14606 | 0.1047 | 936 | 0.2 | 0.53242 | 51.1342 | 40.2327
2019-01-01 11:30 | 0.292 | 2.141 | 98.7 | 102.8 | 208 | 0.14611 | 0.10465 | 936 | 0 | 0.78525 | 33.4598 | 64.2944
2019-01-01 12:00 | 0.59 | 2.1495 | 98.6 | 95.8 | 194.2 | 0.14616 | 0.10466 | 935 | 0 | 0.65867 | 94.6218 | 58.4586
2019-01-01 12:30 | 0.836 | 2.157 | 98.6 | 82.2 | 168.3 | 0.14617 | 0.10467 | 935 | 0 | 0.4955 | 155.6314 | 61.7379
2019-01-01 13:00 | 1.027 | 2.166 | 98.6 | 60.13 | 125.5 | 0.1462 | 0.10469 | 935 | 0 | 0.44442 | 207.5932 | 61.3728
2019-01-01 13:30 | 1.064 | 2.1715 | 98.6 | 45.45 | 95.8 | 0.1462 | 0.10473 | 935 | 0 | 0.362 | 219.6389 | 75.7482
2019-01-01 14:00 | 1.015 | 2.172 | 98.6 | 39.02 | 81.9 | 0.14624 | 0.10477 | 935 | 0 | 1.0372 | 353.0073 | 35.0141
2019-01-01 14:30 | 1.065 | 2.171 | 98.7 | 26.39 | 55.7 | 0.14625 | 0.10479 | 935 | 0 | 0.36492 | 226.4869 | 56.9645
2019-01-01 15:00 | 0.978 | 2.173 | 98.7 | 20.26 | 42.64 | 0.14628 | 0.10481 | 935 | 0 | 0.52608 | 326.0432 | 61.8938
2019-01-01 15:30 | 0.849 | 2.1785 | 98.7 | 9.54 | 20.55 | 0.14631 | 0.10483 | 935 | 0 | 0.546 | 329.9182 | 52.2843
2019-01-01 16:00 | 0.68 | 2.18 | 98.8 | 3.107 | 7.286 | 0.14634 | 0.10484 | 935 | 0.2 | 0.7745 | 17.6052 | 23.9677
2019-01-01 16:30 | 0.536 | 2.182 | 98.8 | 0.319 | 1.03 | 0.14636 | 0.10488 | 935 | 0 | 0.28658 | 85.5474 | 67.0782
2019-01-01 17:00 | 0.465 | 2.183 | 98.9 | 0 | 0.036 | 0.14637 | 0.10494 | 936 | 0 | 0.70417 | 349.7773 | 22.3758
2019-01-01 17:30 | 0.323 | 2.184 | 98.9 | 0 | 0.025 | 0.1464 | 0.105 | 936 | 0 | 0.437 | 39.0005 | 49.614
2019-01-01 18:00 | 0.1 | 2.187 | 99 | 0 | 0.032 | 0.14652 | 0.10508 | 936 | 0 | 0.27075 | 205.8373 | 77.6004
2019-01-01 18:30 | -0.038 | 2.19 | 99 | 0 | 0.031 | 0.14654 | 0.10513 | 936 | 0.2 | 0.30892 | 204.1966 | 47.4976
2019-01-01 19:00 | -0.11 | 2.19 | 99.1 | 0 | 0.029 | 0.14657 | 0.10516 | 936 | 0 | 0.253 | 211.2927 | 55.6622
2019-01-01 19:30 | -0.152 | 2.189 | 99.1 | 0 | 0.023 | 0.14662 | 0.10519 | 936 | 0 | 0.1665 | 180.0363 | 55.1741
2019-01-01 20:00 | -0.198 | 2.189 | 99.1 | 0 | 0.022 | 0.14665 | 0.10524 | 936 | 0 | 0.24708 | 217.6438 | 46.3735
2019-01-01 20:30 | -0.164 | 2.1885 | 99.1 | 0 | 0.017 | 0.14666 | 0.10528 | 936 | 0 | 0.27267 | 176.4462 | 73.0421
2019-01-01 21:00 | -0.145 | 2.187 | 99.1 | 0 | 0.026 | 0.14666 | 0.10536 | 936 | 0 | 0.27067 | 202.6914 | 69.3166
2019-01-01 21:30 | -0.114 | 2.1875 | 99.1 | 0 | 0.016 | 0.14672 | 0.10539 | 936 | 0 | 0.24367 | 216.6228 | 77.4067
2019-01-01 22:00 | -0.085 | 2.189 | 99.1 | 0 | 0.013 | 0.14674 | 0.10543 | 936 | 0 | 0.21883 | 192.7024 | 80.1747
2019-01-01 22:30 | -0.1 | 2.19 | 99.1 | 0 | 0.018 | 0.14674 | 0.10538 | 936 | 0.2 | 0.181 | 173.2925 | 70.3422
2019-01-01 23:00 | -0.042 | 2.1895 | 99.1 | 0 | 0.011 | 0.14675 | 0.1054 | 936 | 0 | 0.32333 | 226.5224 | 58.4631
2019-01-01 23:30 | -0.028 | 2.191 | 99.1 | 0 | 0.017 | 0.14675 | 0.10533 | 936 | 0.2 | 0.22683 | 149.8719 | 62.369
2019-01-02 | -0.066 | 2.191 | 99.1 | 0 | 0.01 | 0.14673 | 0.10528 | 935 | 0 | 0.27767 | 193.9938 | 43.1202
2019-01-02 00:30 | -0.143 | 2.1935 | 99.1 | 0 | 0.012 | 0.14676 | 0.10538 | 935 | 0 | 0.21875 | 224.3454 | 31.1916
2019-01-02 01:00 | -0.135 | 2.1935 | 99.1 | 0 | 0.009 | 0.14676 | 0.10544 | 935 | 0 | 0.1585 | 201.3146 | 62.7179
2019-01-02 01:30 | -0.107 | 2.1935 | 99.1 | 0 | 0.013 | 0.14676 | 0.10544 | 935 | 0 | 0.32842 | 205.4819 | 72.9484
2019-01-02 02:00 | -0.106 | 2.193 | 99.2 | 0 | 0.017 | 0.14676 | 0.10546 | 936 | 0 | 0.25392 | 248.4044 | 63.6955
2019-01-02 02:30 | -0.009 | 2.1955 | 99.1 | 0 | 0.008 | 0.1468 | 0.10551 | 936 | 0.2 | 0.48117 | 357.4552 | 52.5229
2019-01-02 03:00 | 0.268 | 2.1965 | 99.1 | 0 | 0.005 | 0.14682 | 0.10552 | 935 | 0 | 0.71458 | 339.3712 | 47.3426
2019-01-02 03:30 | 0.201 | 2.1955 | 99.1 | 0 | 0.01 | 0.14683 | 0.10549 | 935 | 0 | 0.70942 | 347.8957 | 28.4747
2019-01-02 04:00 | 0.076 | 2.1935 | 99.1 | 0 | 0.007 | 0.1468 | 0.10543 | 935 | 0 | 1.443 | 359.2043 | 20.0553
2019-01-02 04:30 | -0.01 | 2.1965 | 99.1 | 0 | 0.003 | 0.14683 | 0.10545 | 935 | 0.2 | 1.913 | 351.9757 | 16.7386
2019-01-02 05:00 | -0.204 | 2.1985 | 99.2 | 0 | 0.008 | 0.14682 | 0.10546 | 935 | 0 | 2.4252 | 0.99361 | 21.0696
2019-01-02 05:30 | -0.375 | 2.1975 | 99.2 | 0 | 0.011 | 0.14684 | 0.10554 | 935 | 0 | 2.1906 | 7.5394 | 19.9063
2019-01-02 06:00 | -0.725 | 2.1965 | 99.3 | 0.003 | 0.013 | 0.14684 | 0.10557 | 936 | 0 | 2.1052 | 18.0529 | 24.0421
2019-01-02 06:30 | -0.956 | 2.1995 | 99.2 | 0 | 0.019 | 0.1469 | 0.10563 | 936 | 0 | 2.1041 | 12.4242 | 26.4874
2019-01-02 07:00 | -1.18 | 2.2055 | 97.7 | 0 | 0.06 | 0.14694 | 0.10575 | 937 | 0 | 1.5929 | 3.7788 | 20.3428
2019-01-02 07:30 | -1.303 | 2.2055 | 93 | 0.376 | 2.555 | 0.14699 | 0.10582 | 937 | 0 | 1.4772 | 6.4211 | 26.1687
2019-01-02 08:00 | -1.4 | 2.203 | 93.1 | 14.05 | 29.47 | 0.147 | 0.10586 | 937 | 0 | 1.4705 | 359.517 | 20.0847
2019-01-02 08:30 | -1.364 | 2.194 | 93 | 24.81 | 53.31 | 0.14701 | 0.10589 | 937 | 0 | 1.5642 | 3.8562 | 19.053
2019-01-02 09:00 | -1.332 | 2.188 | 93.4 | 35.47 | 76.74 | 0.14705 | 0.10594 | 937 | 0 | 1.28 | 10.2506 | 22.3849
2019-01-02 09:30 | -1.276 | 2.187 | 92.8 | 48.68 | 105.1 | 0.14708 | 0.106 | 938 | 0 | 1.3772 | 37.568 | 26.3196
2019-01-02 10:00 | -1.108 | 2.181 | 92.2 | 84.6 | 177.1 | 0.14711 | 0.10605 | 938 | 0 | 1.6823 | 40.2647 | 18.8101
2019-01-02 10:30 | -0.974 | 2.1755 | 91.5 | 71.77 | 146.3 | 0.14715 | 0.10607 | 938 | 0 | 1.5053 | 26.1918 | 27.7863
2019-01-02 11:00 | -1.148 | 2.1815 | 90.4 | 113.4 | 228.1 | 0.1472 | 0.10611 | 938 | 0 | 1.9034 | 12.4575 | 31.0353
2019-01-02 11:30 | -0.98 | 2.152 | 87 | 177.2 | 327.5 | 0.14722 | 0.10613 | 938 | 0 | 2.063 | 7.3867 | 23.379
2019-01-02 12:00 | -1.068 | 2.1695 | 85 | 127.8 | 272.9 | 0.14724 | 0.10615 | 937 | 0 | 1.8737 | 15.1662 | 21.1681
2019-01-02 12:30 | -0.697 | 2.1665 | 80.8 | 162.6 | 357.5 | 0.14727 | 0.10614 | 937 | 0 | 1.7661 | 21.514 | 27.6007
2019-01-02 13:00 | -0.783 | 2.17 | 81.1 | 70.85 | 155.6 | 0.14731 | 0.10615 | 937 | 0 | 1.8674 | 17.2524 | 29.4797
2019-01-02 13:30 | -0.847 | 2.176 | 82.5 | 135.3 | 279.5 | 0.14734 | 0.10622 | 937 | 0 | 1.8328 | 2.3533 | 20.9505
2019-01-02 14:00 | -0.663 | 2.169 | 80.4 | 63.94 | 132.7 | 0.14734 | 0.10619 | 937 | 0 | 1.9178 | 2.5521 | 19.6824
2019-01-02 14:30 | -0.938 | 2.1835 | 81.8 | 80 | 161.1 | 0.14738 | 0.10626 | 937 | 0 | 1.5869 | 7.3112 | 23.1459
2019-01-02 15:00 | -0.794 | 2.173 | 81.2 | 39.99 | 80.5 | 0.14738 | 0.10631 | 937 | 0 | 1.6988 | 2.7671 | 20.4974
2019-01-02 15:30 | -1.045 | 2.181 | 83.8 | 6.611 | 17.27 | 0.14743 | 0.10637 | 937 | 0 | 0.92817 | 4.113 | 21.021
2019-01-02 16:00 | -1.195 | 2.1795 | 85.7 | 4.256 | 12.19 | 0.14743 | 0.10641 | 938 | 0 | 1.2094 | 359.3731 | 17.3037
2019-01-02 16:30 | -1.371 | 2.182 | 86.5 | 0.29 | 2.444 | 0.14747 | 0.10649 | 938 | 0 | 0.81367 | 23.7294 | 38.5402
2019-01-02 17:00 | -1.518 | 2.176 | 88 | 0 | 0.03 | 0.14747 | 0.10656 | 938 | 0 | 0.45558 | 13.9735 | 38.728
2019-01-02 17:30 | -1.55 | 2.172 | 88.9 | 0 | 0.015 | 0.14756 | 0.10663 | 939 | 0 | 0.56617 | 358.2264 | 21.0394
2019-01-02 18:00 | -1.512 | 2.171 | 89.7 | 0 | 0.007 | 0.14763 | 0.10668 | 939 | 0 | 1.1722 | 359.47 | 18.6633
2019-01-02 18:30 | -1.519 | 2.171 | 90.2 | 0 | 0.013 | 0.14768 | 0.10674 | 939 | 0 | 0.79683 | 38.2182 | 38.4909
2019-01-02 19:00 | -1.558 | 2.167 | 90.8 | 0 | 0.013 | 0.14772 | 0.10681 | 939 | 0 | 0.94333 | 24.4044 | 29.9515
2019-01-02 19:30 | -1.563 | 2.168 | 91.1 | 0 | 0.01 | 0.14776 | 0.10689 | 939 | 0 | 0.94617 | 21.92 | 30.6714
2019-01-02 20:00 | -1.641 | 2.1675 | 91.6 | 0 | 0.018 | 0.14778 | 0.10695 | 939 | 0 | 1.0758 | 22.9476 | 23.8199
2019-01-02 20:30 | -1.723 | 2.1715 | 92.8 | 0 | 0.016 | 0.14783 | 0.107 | 939 | 0 | 1.1752 | 36.2647 | 21.3181
2019-01-02 21:00 | -1.761 | 2.168 | 93.5 | 0 | 0.027 | 0.14786 | 0.10704 | 939 | 0 | 1.0897 | 15.692 | 19.5013
2019-01-02 21:30 | -1.792 | 2.1665 | 93.1 | 0 | 0.022 | 0.14789 | 0.10707 | 938 | 0 | 1.5967 | 4.3313 | 23.4966
2019-01-02 22:00 | -2.01 | 2.1675 | 92.6 | 0 | 0.026 | 0.14795 | 0.10712 | 938 | 0 | 1.4742 | 12.7016 | 25.1268
2019-01-02 22:30 | -2.504 | 2.179 | 93.2 | 0 | 0.028 | 0.14803 | 0.10719 | 938 | 0 | 1.2973 | 18.7421 | 27.3446
2019-01-02 23:00 | -2.927 | 2.1835 | 93.7 | 0 | 0.024 | 0.1481 | 0.10729 | 938 | 0 | 1.0561 | 37.8793 | 22.0299
2019-01-02 23:30 | -3.258 | 2.187 | 94.2 | 0 | 0.022 | 0.14817 | 0.10738 | 939 | 0 | 0.83483 | 54.8623 | 33.9478
2019-01-03 | -3.424 | 2.1855 | 92.4 | 0 | 0.004 | 0.14817 | 0.1074 | 939 | 0 | 1.2098 | 26.0483 | 20.3986
2019-01-03 00:30 | -3.906 | 2.183 | 91.9 | 0 | 0.014 | 0.14817 | 0.10741 | 939 | 0 | 1.218 | 26.1161 | 20.6175
2019-01-03 01:00 | -4.218 | 2.1775 | 91.9 | 0 | 0.003 | 0.14823 | 0.10745 | 939 | 0 | 1.3204 | 15.3884 | 24.2636
2019-01-03 01:30 | -4.599 | 2.1715 | 92.9 | 0 | 0.008 | 0.1483 | 0.10755 | 939 | 0 | 1.2012 | 17.7209 | 22.8648
2019-01-03 02:00 | -4.823 | 2.1675 | 93.2 | 0 | 0.003 | 0.1484 | 0.10763 | 939 | 0 | 1.3333 | 26.1494 | 24.512
2019-01-03 02:30 | -4.838 | 2.162 | 90.2 | 0 | 0.003 | 0.14841 | 0.10767 | 939 | 0 | 1.4542 | 32.8868 | 27.3574
2019-01-03 03:00 | -4.214 | 2.145 | 83.8 | 0 | 0 | 0.14839 | 0.10764 | 939 | 0 | 1.9822 | 43.0498 | 22.295
2019-01-03 03:30 | -4.593 | 2.149 | 81.6 | 0 | 0 | 0.14841 | 0.10767 | 939 | 0 | 1.3792 | 43.0654 | 23.7107
2019-01-03 04:00 | -5.302 | 2.155 | 83.9 | 0 | 0.001 | 0.14845 | 0.10772 | 939 | 0 | 1.3142 | 16.7551 | 28.8769
2019-01-03 04:30 | -5.699 | 2.151 | 84.9 | 0 | 0.001 | 0.1485 | 0.1078 | 939 | 0 | 1.2231 | 22.6342 | 33.737
2019-01-03 05:00 | -5.476 | 2.14 | 82.2 | 0 | 0.001 | 0.14858 | 0.10787 | 939 | 0 | 1.6825 | 21.6263 | 28.2236
2019-01-03 05:30 | -5.359 | 2.133 | 80.4 | 0 | 0 | 0.14863 | 0.10793 | 939 | 0 | 1.9664 | 18.1092 | 24.3192
2019-01-03 06:00 | -6.119 | 2.134 | 83.7 | 0 | 0.002 | 0.14867 | 0.10799 | 939 | 0 | 1.4713 | 10.6603 | 21.7567
2019-01-03 06:30 | -6.388 | 2.139 | 84.7 | 0 | 0.001 | 0.14874 | 0.10804 | 939 | 0 | 1.1896 | 43.767 | 42.585
2019-01-03 07:00 | -7.043 | 2.1315 | 87.7 | 0 | 0.1 | 0.14878 | 0.10809 | 939 | 0 | 0.72708 | 169.3118 | 36.986
2019-01-03 07:30 | -7.681 | 2.1355 | 90.6 | 0.764 | 5.73 | 0.14881 | 0.10814 | 940 | 0 | 0.62708 | 87.632 | 84.2663
2019-01-03 08:00 | -7.978 | 2.124 | 91.9 | 10.88 | 32.65 | 0.14887 | 0.10822 | 940 | 0 | 0.50225 | 214.1053 | 96.1428
2019-01-03 08:30 | -6.436 | 2.11 | 88.8 | 24.58 | 61.64 | 0.14896 | 0.10832 | 940 | 0 | 1.4649 | 36.3018 | 24.968
2019-01-03 09:00 | -5.233 | 2.09 | 81.9 | 222.3 | 261.2 | 0.14902 | 0.10836 | 940 | 0 | 1.104 | 47.5402 | 28.4053
2019-01-03 09:30 | -3.915 | 2.0835 | 75.43 | 330 | 405 | 0.14903 | 0.10836 | 939 | 0 | 0.7625 | 67.7724 | 51.9003
2019-01-03 10:00 | -3.055 | 2.071 | 70.7 | 332.8 | 499 | 0.14902 | 0.10838 | 939 | 0 | 1.6583 | 42.7645 | 22.701
2019-01-03 10:30 | -2.447 | 2.037 | 69.69 | 349.8 | 573.1 | 0.14908 | 0.10844 | 938 | 0 | 1.9395 | 44.3659 | 22.5363
2019-01-03 11:00 | -1.897 | 1.9725 | 69.96 | 394.8 | 650.9 | 0.14916 | 0.1085 | 938 | 0 | 1.9058 | 36.1985 | 29.6197
2019-01-03 11:30 | -1.576 | 1.957 | 65.87 | 443.9 | 699.4 | 0.1492 | 0.10853 | 937 | 0 | 2.4332 | 35.8833 | 22.5462
2019-01-03 12:00 | -1.106 | 1.977 | 63.29 | 467.2 | 707.3 | 0.14927 | 0.10859 | 937 | 0 | 2.0662 | 42.6232 | 25.1745
2019-01-03 12:30 | -0.858 | 2.013 | 60.94 | 458.8 | 678.8 | 0.14931 | 0.10861 | 937 | 0 | 2.4792 | 42.0208 | 21.8114
2019-01-03 13:00 | -0.663 | 2.057 | 64.87 | 449.7 | 594.5 | 0.14937 | 0.10865 | 937 | 0 | 2.3309 | 15.3769 | 27.7008
2019-01-03 13:30 | -0.86 | 2.081 | 67.5 | 424.9 | 534 | 0.14942 | 0.10868 | 936 | 0 | 2.5747 | 24.889 | 25.9688
2019-01-03 14:00 | -0.962 | 2.0915 | 67.08 | 355.2 | 449 | 0.14943 | 0.10871 | 936 | 0 | 2.8109 | 35.8977 | 21.1412
2019-01-03 14:30 | -1.291 | 2.0945 | 65.05 | 271.2 | 347.8 | 0.14948 | 0.10874 | 937 | 0 | 2.8349 | 39.5537 | 23.5005
2019-01-03 15:00 | -1.659 | 2.0975 | 61.34 | 188.2 | 235.5 | 0.14951 | 0.10878 | 937 | 0 | 2.8902 | 37.0202 | 21.1547
2019-01-03 15:30 | -2.156 | 2.1105 | 60.62 | 91 | 73.19 | 0.14956 | 0.10887 | 937 | 0 | 2.5646 | 36.7907 | 20.8018
2019-01-03 16:00 | -2.694 | 2.1125 | 65.14 | 15.48 | 34.61 | 0.14965 | 0.10895 | 938 | 0 | 2.2752 | 34.1809 | 23.2163
2019-01-03 16:30 | -3.243 | 2.0985 | 68.63 | 0.551 | 4.927 | 0.14971 | 0.10901 | 938 | 0 | 2.5131 | 32.9448 | 22.3943
2019-01-03 17:00 | -3.677 | 2.087 | 69.49 | 0 | 0.076 | 0.14976 | 0.10907 | 939 | 0 | 1.9292 | 34.2079 | 18.3147
2019-01-03 17:30 | -3.867 | 2.073 | 69.7 | 0 | 0.007 | 0.14977 | 0.10912 | 939 | 0 | 2.0127 | 43.5348 | 23.5162
2019-01-03 18:00 | -4.097 | 2.057 | 71.43 | 0 | 0.004 | 0.14983 | 0.1092 | 939 | 0 | 2.2002 | 41.1769 | 17.6064
2019-01-03 18:30 | -4.558 | 2.0515 | 73.67 | 0 | 0.005 | 0.1499 | 0.10927 | 939 | 0 | 1.9435 | 31.2012 | 19.8916
2019-01-03 19:00 | -4.631 | 2.047 | 73.63 | 0 | 0 | 0.15 | 0.10933 | 939 | 0 | 1.608 | 25.3312 | 20.0576
2019-01-03 19:30 | -5.059 | 2.039 | 75.68 | 0 | 0.01 | 0.15001 | 0.10937 | 939 | 0 | 1.1238 | 27.5376 | 25.7774
2019-01-03 20:00 | -5.579 | 2.0375 | 79.42 | 0 | 0.016 | 0.15002 | 0.1094 | 939 | 0 | 1.0009 | 28.7417 | 27.516
2019-01-03 20:30 | -5.771 | 2.025 | 81.2 | 0 | 0.013 | 0.15008 | 0.1095 | 940 | 0 | 0.75858 | 41.9541 | 28.246
2019-01-03 21:00 | -6.171 | 2.021 | 84.2 | 0 | 0.004 | 0.15017 | 0.10957 | 940 | 0 | 0.79242 | 38.783 | 35.393
2019-01-03 21:30 | -5.348 | 2.01 | 82.9 | 0 | 0 | 0.15024 | 0.10961 | 939 | 0 | 1.6048 | 20.5748 | 21.2256
2019-01-03 22:00 | -5.356 | 2.0005 | 83.1 | 0 | 0 | 0.15029 | 0.10966 | 939 | 0 | 1.905 | 27.5386 | 20.6721
2019-01-03 22:30 | -5.401 | 1.994 | 83.2 | 0 | 0 | 0.15035 | 0.10972 | 939 | 0 | 1.8256 | 22.8031 | 20.7441
2019-01-03 23:00 | -5.355 | 1.9855 | 83 | 0 | 0 | 0.15038 | 0.10975 | 939 | 0 | 2.3794 | 32.7683 | 15.1331
2019-01-03 23:30 | -5.396 | 1.9815 | 83.7 | 0 | 0 | 0.15041 | 0.10982 | 939 | 0 | 2.2606 | 34.4634 | 13.0418
2019-01-04 | -5.393 | 1.9775 | 84.8 | 0 | 0 | 0.15048 | 0.1099 | 939 | 0 | 1.9742 | 38.7447 | 14.8967
2019-01-04 00:30 | -5.356 | 1.9725 | 85.5 | 0 | 0 | 0.15053 | 0.10997 | 939 | 0 | 1.7838 | 31.9595 | 18.6391
2019-01-04 01:00 | -5.301 | 1.972 | 84.9 | 0 | 0 | 0.15059 | 0.11002 | 939 | 0 | 1.6981 | 29.891 | 18.4431
2019-01-04 01:30 | -5.026 | 1.9585 | 83.6 | 0 | 0 | 0.15069 | 0.11006 | 939 | 0 | 2.316 | 33.2636 | 18.0239
2019-01-04 02:00 | -5.34 | 1.955 | 85.2 | 0 | 0 | 0.15073 | 0.1101 | 939 | 0 | 1.8701 | 34.6786 | 15.2692
2019-01-04 02:30 | -5.213 | 1.9495 | 86.5 | 0 | 0 | 0.15077 | 0.11015 | 939 | 0 | 2.0362 | 33.4983 | 16.3254
2019-01-04 03:00 | -5.31 | 1.9455 | 86.5 | 0 | 0 | 0.1508 | 0.11022 | 938 | 0 | 1.7182 | 26.9942 | 19.6769
2019-01-04 03:30 | -4.966 | 1.9415 | 84.4 | 0 | 0 | 0.15084 | 0.11027 | 938 | 0 | 2.0393 | 28.1693 | 21.5115
2019-01-04 04:00 | -4.655 | 1.9385 | 84.1 | 0 | 0 | 0.15089 | 0.11034 | 938 | 0 | 2.2698 | 31.4399 | 21.271
2019-01-04 04:30 | -5 | 1.9365 | 85.1 | 0 | 0 | 0.15094 | 0.11038 | 937 | 0 | 1.6079 | 32.3119 | 18.2886
2019-01-04 05:00 | -5.4 | 1.932 | 87.6 | 0 | 0 | 0.15102 | 0.11042 | 938 | 0 | 1.529 | 40.8116 | 21.3078
2019-01-04 05:30 | -5.631 | 1.9245 | 89.2 | 0 | 0 | 0.15108 | 0.11044 | 938 | 0 | 1.6917 | 25.0229 | 21.3941
2019-01-04 06:00 | -5.633 | 1.918 | 89.9 | 0 | 0 | 0.15114 | 0.11049 | 938 | 0 | 1.701 | 23.5876 | 18.3059
2019-01-04 06:30 | -5.162 | 1.909 | 88.2 | 0 | 0 | 0.15118 | 0.11054 | 938 | 0 | 2.0248 | 31.5013 | 18.5927
2019-01-04 07:00 | -5.567 | 1.9075 | 88.1 | 0 | 0.093 | 0.15121 | 0.11057 | 938 | 0 | 1.3498 | 11.7415 | 23.5707
2019-01-04 07:30 | -5.83 | 1.904 | 89.7 | 2.009 | 6.673 | 0.15125 | 0.11066 | 938 | 0 | 1.4576 | 29.7681 | 24.7359
2019-01-04 08:00 | -5.502 | 1.8935 | 88.5 | 27 | 54.1 | 0.15132 | 0.11072 | 938 | 0 | 1.4042 | 27.8526 | 24.5633
2019-01-04 08:30 | -4.944 | 1.877 | 87.7 | 60.81 | 119.6 | 0.15135 | 0.11077 | 938 | 0 | 1.6042 | 18.8906 | 23.612
2019-01-04 09:00 | -4.021 | 1.855 | 85.5 | 198.1 | 295.8 | 0.15143 | 0.11078 | 938 | 0 | 2.2041 | 355.3155 | 17.2646
2019-01-04 09:30 | -3.119 | 1.861 | 83.6 | 281.5 | 437.9 | 0.15146 | 0.11083 | 938 | 0 | 1.5653 | 27.0263 | 24.9181
2019-01-04 10:00 | -1.931 | 1.8505 | 77.99 | 353.5 | 586 | 0.15149 | 0.11087 | 938 | 0 | 1.6788 | 38.6399 | 21.8053
2019-01-04 10:30 | -0.941 | 1.8185 | 74.8 | 369.8 | 623 | 0.15152 | 0.11086 | 937 | 0 | 2.1885 | 27.859 | 25.7785
2019-01-04 11:00 | -0.265 | 1.761 | 74.75 | 398.5 | 720.5 | 0.15158 | 0.11089 | 937 | 0 | 2.0006 | 15.8512 | 27.3696
2019-01-04 11:30 | 0.306 | 1.744 | 71.59 | 415 | 769.7 | 0.15163 | 0.11095 | 936 | 0 | 1.9405 | 24.2557 | 29.1654
2019-01-04 12:00 | 0.715 | 1.7705 | 67.05 | 404.2 | 764.6 | 0.15165 | 0.11096 | 936 | 0 | 2.243 | 38.7117 | 24.7023
2019-01-04 12:30 | 0.989 | 1.8135 | 62.72 | 399.5 | 775.8 | 0.15169 | 0.11099 | 936 | 0 | 2.3056 | 32.6678 | 28.3086
2019-01-04 13:00 | 1.272 | 1.845 | 62.74 | 357 | 700 | 0.15177 | 0.11101 | 936 | 0 | 2.147 | 20.1265 | 30.3098
2019-01-04 13:30 | 1.042 | 1.8745 | 65.89 | 313 | 609.7 | 0.15184 | 0.11104 | 936 | 0 | 2.0983 | 17.3152 | 26.8404
2019-01-04 14:00 | 1.182 | 1.8815 | 64.8 | 289.6 | 557.4 | 0.15187 | 0.11105 | 936 | 0 | 1.8966 | 15.0727 | 23.8858
2019-01-04 14:30 | 1.104 | 1.8745 | 63.86 | 221.1 | 426.4 | 0.15188 | 0.11106 | 936 | 0 | 1.8452 | 12.9271 | 23.078
2019-01-04 15:00 | 0.962 | 1.873 | 65.2 | 164.2 | 308.4 | 0.1519 | 0.11109 | 936 | 0 | 1.7541 | 20.4226 | 23.6604
2019-01-04 15:30 | -0.059 | 1.892 | 72.48 | 64.27 | 120.5 | 0.15196 | 0.11117 | 937 | 0 | 1.4266 | 17.4665 | 19.717
2019-01-04 16:00 | -0.952 | 1.891 | 77.81 | 16.28 | 35.9 | 0.152 | 0.11121 | 937 | 0 | 1.2207 | 27.6378 | 22.5999
2019-01-04 16:30 | -1.781 | 1.8875 | 81 | 0.099 | 3.417 | 0.15202 | 0.11126 | 938 | 0 | 0.65633 | 17.1902 | 45.7936
2019-01-04 17:00 | -2.591 | 1.878 | 83.7 | 0 | 0.084 | 0.15212 | 0.11131 | 938 | 0 | 0.28233 | 8.5165 | 94.3592
2019-01-04 17:30 | -3.597 | 1.8725 | 86.8 | 0 | 0.048 | 0.15216 | 0.11138 | 938 | 0 | 0.28617 | 359.6161 | 77.0802
2019-01-04 18:00 | -4.159 | 1.8585 | 89 | 0 | 0.033 | 0.15214 | 0.11138 | 939 | 0 | 0.27642 | 125.872 | 90.755
2019-01-04 18:30 | -4.931 | 1.8495 | 91.1 | 0 | 0.04 | 0.15216 | 0.11138 | 939 | 0 | 0.34408 | 190.167 | 82.5743
2019-01-04 19:00 | -5.364 | 1.8365 | 92.9 | 0 | 0.025 | 0.15224 | 0.11146 | 940 | 0 | 0.25783 | 169.7764 | 53.0762
2019-01-04 19:30 | -5.699 | 1.8195 | 94 | 0 | 0.017 | 0.15226 | 0.11148 | 940 | 0 | 0.22508 | 156.0923 | 65.6114
2019-01-04 20:00 | -5.04 | 1.8 | 95.1 | 0.208 | 0.001 | 0.15233 | 0.11156 | 940 | 0 | 0.27433 | 105.0166 | 90.4364
2019-01-04 20:30 | -3.858 | 1.781 | 95.2 | 0.099 | 0 | 0.15236 | 0.11162 | 940 | 0 | 0.61192 | 60.5039 | 64.614
2019-01-04 21:00 | -3.059 | 1.781 | 94.8 | 0 | 0 | 0.15244 | 0.1117 | 939 | 0 | 1.1027 | 39.198 | 24.0998
2019-01-04 21:30 | -2.942 | 1.786 | 94.5 | 0 | 0 | 0.15247 | 0.11173 | 939 | 0 | 1.3041 | 37.4855 | 26.6407
2019-01-04 22:00 | -2.978 | 1.796 | 93.5 | 0 | 0 | 0.15251 | 0.11177 | 939 | 0 | 1.3714 | 36.6983 | 27.4714
2019-01-04 22:30 | -2.988 | 1.804 | 92.6 | 0 | 0 | 0.1526 | 0.11185 | 939 | 0 | 0.92167 | 35.1712 | 33.7122
2019-01-04 23:00 | -3.005 | 1.8065 | 91.8 | 0 | 0.002 | 0.15265 | 0.11192 | 938 | 0 | 0.70933 | 48.7924 | 30.2711
2019-01-04 23:30 | -3.066 | 1.807 | 92 | 0 | 0.005 | 0.15266 | 0.11194 | 938 | 0 | 0.63867 | 51.2433 | 26.5108
2019-01-05 | -3.089 | 1.8055 | 91.4 | 0 | 0.002 | 0.15269 | 0.11198 | 938 | 0 | 0.81575 | 42.5162 | 18.0412
2019-01-05 00:30 | -3.023 | 1.7985 | 90.9 | 0 | 0.001 | 0.15276 | 0.11203 | 938 | 0 | 0.77233 | 42.3815 | 26.5971
2019-01-05 01:00 | -3.018 | 1.7945 | 91.1 | 0 | 0.001 | 0.15281 | 0.11207 | 938 | 0 | 0.58917 | 14.1318 | 30.3629
2019-01-05 01:30 | -2.98 | 1.791 | 91.2 | 0 | 0 | 0.15284 | 0.11213 | 938 | 0 | 0.50425 | 14.5141 | 35.7929
2019-01-05 02:00 | -2.907 | 1.79 | 90.7 | 0 | 0 | 0.15291 | 0.11218 | 937 | 0 | 0.73133 | 35.9755 | 21.8936
2019-01-05 02:30 | -2.864 | 1.7885 | 90.6 | 0 | 0.002 | 0.15295 | 0.11222 | 937 | 0 | 0.48475 | 13.8027 | 30.7438
2019-01-05 03:00 | -2.811 | 1.7885 | 90.7 | 0 | 0.004 | 0.15298 | 0.11225 | 937 | 0 | 0.51975 | 18.0819 | 34.9021
2019-01-05 03:30 | -2.778 | 1.788 | 91.4 | 0 | 0.005 | 0.15302 | 0.1123 | 937 | 0 | 0.70467 | 356.2234 | 25.5559
2019-01-05 04:00 | -2.882 | 1.785 | 93.9 | 0 | 0.009 | 0.15306 | 0.11234 | 937 | 0 | 0.80575 | 10.8646 | 24.4068
2019-01-05 04:30 | -2.938 | 1.7835 | 95.5 | 0 | 0.018 | 0.15308 | 0.11237 | 936 | 0 | 0.87242 | 10.5479 | 25.3193
2019-01-05 05:00 | -2.865 | 1.7805 | 96.5 | 0 | 0.013 | 0.15312 | 0.11241 | 936 | 0 | 0.76517 | 2.2184 | 23.9313
2019-01-05 05:30 | -2.797 | 1.779 | 97.2 | 0 | 0.016 | 0.15316 | 0.11244 | 936 | 0 | 0.82567 | 20.0464 | 31.8298
2019-01-05 06:00 | -2.78 | 1.778 | 97.4 | 0 | 0.013 | 0.15321 | 0.11249 | 936 | 0 | 0.7905 | 38.924 | 26.4472
2019-01-05 06:30 | -2.782 | 1.777 | 97.5 | 0 | 0.01 | 0.15326 | 0.11256 | 936 | 0 | 1.0157 | 2.2979 | 22.7589
2019-01-05 07:00 | -2.771 | 1.776 | 97 | 0 | 0.035 | 0.15332 | 0.11258 | 936 | 0 | 1.2157 | 16.3061 | 30.3648
2019-01-05 07:30 | -2.728 | 1.774 | 96.2 | 0.509 | 1.945 | 0.15335 | 0.11262 | 936 | 0 | 0.72633 | 40.0408 | 30.5537
2019-01-05 08:00 | -2.696 | 1.77 | 95.9 | 4.04 | 12.03 | 0.15338 | 0.11267 | 937 | 0 | 1.0497 | 46.2131 | 20.8775
2019-01-05 08:30 | -2.586 | 1.7685 | 95.7 | 16.33 | 39.94 | 0.15341 | 0.11269 | 937 | 0 | 0.68833 | 43.9365 | 23.4663
2019-01-05 09:00 | -2.356 | 1.759 | 95.7 | 64.26 | 143 | 0.15344 | 0.11273 | 937 | 0 | 0.78483 | 50.8665 | 27.151
2019-01-05 09:30 | -2.019 | 1.752 | 94.9 | 78.98 | 179.1 | 0.15347 | 0.11276 | 937 | 0 | 0.70483 | 23.5864 | 28.9551
2019-01-05 10:00 | -1.81 | 1.752 | 93.4 | 104.4 | 236 | 0.15349 | 0.11278 | 937 | 0 | 0.77092 | 19.1691 | 29.5883
2019-01-05 10:30 | -1.464 | 1.7465 | 91.8 | 129.5 | 288.2 | 0.15349 | 0.11279 | 937 | 0 | 0.63067 | 20.9491 | 51.4428
2019-01-05 11:00 | -1.434 | 1.755 | 89.6 | 85.3 | 200.5 | 0.15352 | 0.1128 | 936 | 0 | 0.66267 | 348.1401 | 52.864
2019-01-05 11:30 | -1.416 | 1.762 | 90.4 | 53.02 | 129.4 | 0.15355 | 0.11286 | 936 | 0 | 0.32108 | 48.0203 | 43.4133
2019-01-05 12:00 | -1.39 | 1.7625 | 91.5 | 50.87 | 125.1 | 0.15358 | 0.11293 | 936 | 0 | 0.27758 | 23.784 | 69.664
2019-01-05 12:30 | -1.202 | 1.7655 | 92.7 | 50.24 | 120.6 | 0.15361 | 0.11294 | 936 | 0 | 0.322 | 231.7968 | 62.1186
2019-01-05 13:00 | -1.084 | 1.7635 | 93.8 | 52.79 | 123.4 | 0.15368 | 0.11298 | 936 | 0 | 0.41783 | 209.2439 | 45.7966
2019-01-05 13:30 | -1.035 | 1.761 | 94.4 | 42.57 | 109.6 | 0.1537 | 0.11298 | 936 | 0 | 0.42208 | 217.6964 | 39.7935
2019-01-05 14:00 | -0.949 | 1.756 | 94.8 | 32.03 | 83.1 | 0.15375 | 0.11303 | 936 | 0 | 0.70192 | 348.0693 | 23.533
2019-01-05 14:30 | -0.971 | 1.753 | 96 | 28.11 | 69.61 | 0.15378 | 0.11306 | 936 | 0 | 0.81408 | 341.3871 | 23.081
2019-01-05 15:00 | -0.984 | 1.755 | 96.7 | 22.4 | 54.34 | 0.1538 | 0.11307 | 936 | 0 | 0.94758 | 348.9585 | 21.0672
2019-01-05 15:30 | -0.918 | 1.7535 | 97 | 11.26 | 26.25 | 0.15382 | 0.11311 | 937 | 0 | 0.78642 | 6.1536 | 21.8718
2019-01-05 16:00 | -0.965 | 1.7545 | 97.3 | 3.53 | 8.54 | 0.15384 | 0.11312 | 937 | 0 | 0.673 | 359.975 | 21.6536
2019-01-05 16:30 | -0.947 | 1.7555 | 97.4 | 0.569 | 1.333 | 0.15385 | 0.11313 | 936 | 0 | 0.45358 | 13.5484 | 40.5638
2019-01-05 17:00 | -0.992 | 1.7565 | 97.6 | 0 | 0.04 | 0.15386 | 0.11315 | 936 | 0 | 0.46092 | 31.6798 | 26.4948
2019-01-05 17:30 | -1.041 | 1.757 | 97.7 | 0 | 0.028 | 0.15387 | 0.11317 | 937 | 0 | 0.7205 | 0.24884 | 17.0825
2019-01-05 18:00 | -1.043 | 1.7575 | 97.7 | 0 | 0.021 | 0.15389 | 0.11321 | 937 | 0 | 0.5025 | 2.4992 | 23.5402
2019-01-05 18:30 | -1.044 | 1.7575 | 97.8 | 0 | 0.021 | 0.15392 | 0.11321 | 937 | 0 | 0.41883 | 15.6623 | 35.9975
2019-01-05 19:00 | -1.077 | 1.7575 | 97.8 | 0 | 0.023 | 0.15394 | 0.11324 | 937 | 0 | 0.17208 | 81.7529 | 66.4408
2019-01-05 19:30 | -1.064 | 1.756 | 97.8 | 0 | 0.021 | 0.15393 | 0.11326 | 937 | 0 | 0.31475 | 32.9256 | 35.7988
2019-01-05 20:00 | -1.022 | 1.753 | 97.9 | 0.072 | 0.015 | 0.15395 | 0.11331 | 937 | 0 | 0.5515 | 358.6005 | 17.0296
2019-01-05 20:30 | -0.986 | 1.751 | 98 | 0.068 | 0.015 | 0.15398 | 0.11337 | 937 | 0 | 0.5395 | 0.57611 | 19.93
2019-01-05 21:00 | -0.987 | 1.7535 | 98.1 | 0 | 0.018 | 0.15401 | 0.11339 | 936 | 0 | 0.32058 | 2.7943 | 45.6769
2019-01-05 21:30 | -0.982 | 1.754 | 98.2 | 0 | 0.018 | 0.15409 | 0.11341 | 936 | 0 | 0.32858 | 7.715 | 67.395
2019-01-05 22:00 | -0.946 | 1.7515 | 98.3 | 0 | 0.018 | 0.15412 | 0.11344 | 936 | 0 | 0.82658 | 2.3621 | 14.3403
2019-01-05 22:30 | -0.926 | 1.751 | 98.3 | 0 | 0.01 | 0.15414 | 0.11347 | 936 | 0 | 0.70683 | 352.4294 | 16.5824
2019-01-05 23:00 | -0.88 | 1.7515 | 98.4 | 0 | 0.012 | 0.15414 | 0.11349 | 936 | 0 | 0.46067 | 337.8751 | 23.4034
2019-01-05 23:30 | -0.87 | 1.752 | 98.5 | 0 | 0.019 | 0.15417 | 0.11353 | 936 | 0 | 0.61983 | 326.0013 | 36.9476
2019-01-06 | -0.849 | 1.7525 | 98.6 | 0 | 0.017 | 0.1542 | 0.11355 | 936 | 0 | 0.83367 | 358.0687 | 21.2074
2019-01-06 00:30 | -0.81 | 1.7515 | 98.6 | 0 | 0.017 | 0.15423 | 0.11356 | 936 | 0 | 0.78517 | 352.6513 | 26.7863
2019-01-06 01:00 | -0.697 | 1.752 | 98.6 | 0 | 0.01 | 0.15424 | 0.11358 | 936 | 0 | 0.84717 | 352.6152 | 22.5008
2019-01-06 01:30 | -0.724 | 1.7515 | 98.7 | 0 | 0.014 | 0.15425 | 0.11359 | 936 | 0 | 0.87875 | 353.3969 | 15.416
2019-01-06 02:00 | -0.764 | 1.7515 | 98.7 | 0 | 0.022 | 0.15426 | 0.11361 | 936 | 0 | 0.98042 | 0.7027 | 18.7621
2019-01-06 02:30 | -0.895 | 1.7545 | 98.7 | 0 | 0.03 | 0.15428 | 0.11363 | 936 | 0 | 0.68833 | 348.816 | 32.1156
2019-01-06 03:00 | -0.923 | 1.755 | 98.8 | 0 | 0.026 | 0.15429 | 0.11369 | 936 | 0 | 0.67925 | 340.896 | 33.2003
2019-01-06 03:30 | -0.856 | 1.753 | 98.8 | 0 | 0.016 | 0.15429 | 0.11368 | 935 | 0 | 0.87042 | 357.1762 | 20.051
2019-01-06 04:00 | -0.835 | 1.7505 | 98.8 | 0 | 0.016 | 0.1543 | 0.1137 | 935 | 0 | 1.1493 | 354.8355 | 15.5701
2019-01-06 04:30 | -0.838 | 1.751 | 98.8 | 0 | 0.019 | 0.15433 | 0.11373 | 935 | 0 | 0.77258 | 351.4992 | 20.1214
2019-01-06 05:00 | -0.909 | 1.752 | 98.9 | 0 | 0.019 | 0.15433 | 0.11373 | 935 | 0 | 0.84875 | 352.9346 | 17.2583
2019-01-06 05:30 | -0.974 | 1.752 | 98.9 | 0 | 0.016 | 0.15432 | 0.11373 | 935 | 0 | 1.0717 | 0.7797 | 19.0928
2019-01-06 06:00 | -0.984 | 1.7515 | 98.9 | 0 | 0.012 | 0.15433 | 0.11376 | 935 | 0 | 0.78117 | 359.3041 | 19.1236
2019-01-06 06:30 | -1.069 | 1.751 | 98.9 | 0 | 0.018 | 0.15434 | 0.11379 | 935 | 0 | 0.73183 | 344.5519 | 20.692
2019-01-06 07:00 | -1.07 | 1.7505 | 98.9 | 0 | 0.038 | 0.15436 | 0.11383 | 935 | 0 | 0.85133 | 348.3195 | 23.9384
2019-01-06 07:30 | -1.126 | 1.7525 | 98.9 | 0.301 | 0.627 | 0.15438 | 0.11384 | 936 | 0 | 0.95108 | 9.5104 | 20.0594
2019-01-06 08:00 | -1.238 | 1.7515 | 99 | 2.53 | 3.774 | 0.15442 | 0.11385 | 936 | 0 | 1.1326 | 4.6549 | 19.0538
2019-01-06 08:30 | -1.2 | 1.7495 | 99 | 4.291 | 6.569 | 0.1545 | 0.11389 | 936 | 0 | 1.0397 | 4.4633 | 22.1508
2019-01-06 09:00 | -1.157 | 1.748 | 99 | 9.35 | 13.64 | 0.15452 | 0.11391 | 936 | 0 | 1.0275 | 4.1848 | 21.3934
2019-01-06 09:30 | -1.03 | 1.7445 | 99 | 38.4 | 54.5 | 0.15455 | 0.11395 | 936 | 0 | 1.1852 | 350.5556 | 20.097
2019-01-06 10:00 | -0.806 | 1.7395 | 98.9 | 53.86 | 74.1 | 0.15456 | 0.11399 | 936 | 0 | 1.2032 | 2.7995 | 23.2768
2019-01-06 10:30 | -0.829 | 1.7455 | 98.9 | 43.07 | 61.58 | 0.15459 | 0.11402 | 936 | 0 | 1.3271 | 1.1429 | 23.3845
2019-01-06 11:00 | -0.754 | 1.749 | 98.8 | 69.8 | 103.7 | 0.15461 | 0.11405 | 936 | 0 | 1.2754 | 9.8199 | 21.7575
2019-01-06 11:30 | -0.825 | 1.755 | 98.8 | 53.78 | 78.74 | 0.15463 | 0.11408 | 936 | 0 | 1.383 | 12.4693 | 21.9758
2019-01-06 12:00 | -0.92 | 1.7585 | 98.8 | 43.16 | 62.62 | 0.15467 | 0.11416 | 935 | 0 | 1.2809 | 9.0866 | 24.0036
2019-01-06 12:30 | -0.892 | 1.757 | 98.8 | 26.6 | 40.1 | 0.15469 | 0.11417 | 935 | 0 | 1.1715 | 14.9341 | 24.3481
2019-01-06 13:00 | -0.979 | 1.7555 | 98.8 | 21.62 | 32.89 | 0.1547 | 0.11421 | 935 | 0 | 1.2847 | 7.453 | 23.196
2019-01-06 13:30 | -0.962 | 1.753 | 98.7 | 23.35 | 34.96 | 0.1547 | 0.11425 | 935 | 0.2 | 1.2375 | 10.3836 | 22.3393
2019-01-06 14:00 | -1.011 | 1.751 | 98.7 | 22.08 | 33.24 | 0.15475 | 0.11428 | 936 | 0 | 1.4558 | 359.5247 | 16.5254
2019-01-06 14:30 | -1.094 | 1.753 | 98.7 | 18.27 | 27.44 | 0.15477 | 0.1143 | 936 | 0 | 1.3204 | 8.1311 | 18.126
2019-01-06 15:00 | -1.137 | 1.7535 | 98.6 | 10.86 | 16.52 | 0.15478 | 0.11433 | 936 | 0 | 0.89942 | 20.5292 | 26.1356
2019-01-06 15:30 | -1.306 | 1.7535 | 98.6 | 8.48 | 13.09 | 0.15478 | 0.11436 | 936 | 0 | 0.95383 | 23.9754 | 31.2122
2019-01-06 16:00 | -1.317 | 1.7535 | 98.5 | 2.897 | 4.887 | 0.15481 | 0.1144 | 936 | 0 | 0.63317 | 22.0084 | 33.2732
2019-01-06 16:30 | -1.266 | 1.7565 | 98.5 | 0.35 | 0.968 | 0.15487 | 0.11443 | 936 | 0 | 0.70258 | 29.5799 | 28.2467
2019-01-06 17:00 | -1.366 | 1.759 | 98.4 | 0 | 0.039 | 0.15492 | 0.11446 | 936 | 0 | 0.97542 | 29.8392 | 31.71
2019-01-06 17:30 | -1.455 | 1.7575 | 98.4 | 0 | 0.03 | 0.15493 | 0.11448 | 936 | 0 | 0.98667 | 6.8304 | 22.88
2019-01-06 18:00 | -1.547 | 1.7565 | 98.4 | 0 | 0.025 | 0.15494 | 0.1145 | 936 | 0 | 0.75192 | 17.9452 | 26.0742
2019-01-06 18:30 | -1.59 | 1.7565 | 98.3 | 0 | 0.025 | 0.15495 | 0.11455 | 936 | 0 | 0.95008 | 19.8995 | 30.0367
2019-01-06 19:00 | -1.653 | 1.755 | 98.2 | 0 | 0.028 | 0.15498 | 0.11461 | 936 | 0 | 0.84308 | 30.863 | 28.0425
2019-01-06 19:30 | -1.637 | 1.755 | 97.9 | 0 | 0.02 | 0.155 | 0.11463 | 936 | 0 | 0.93842 | 30.3733 | 33.0101
2019-01-06 20:00 | -1.662 | 1.7555 | 97.5 | 0 | 0.018 | 0.15502 | 0.11467 | 936 | 0 | 0.994 | 41.6407 | 25.2255
2019-01-06 20:30 | -1.677 | 1.756 | 97 | 0 | 0.017 | 0.15504 | 0.11469 | 937 | 0 | 0.976 | 29.4769 | 33.7004
2019-01-06 21:00 | -1.651 | 1.756 | 96.6 | 0 | 0.023 | 0.15506 | 0.11471 | 937 | 0 | 0.79692 | 30.4973 | 28.0567
2019-01-06 21:30 | -1.656 | 1.757 | 96.4 | 0 | 0.022 | 0.1551 | 0.11476 | 937 | 0 | 0.94358 | 13.3578 | 29.0177
2019-01-06 22:00 | -1.644 | 1.7585 | 96.5 | 0 | 0.016 | 0.1551 | 0.11479 | 937 | 0 | 1.0134 | 13.4721 | 32.4573
2019-01-06 22:30 | -1.693 | 1.7565 | 96.7 | 0 | 0.021 | 0.15512 | 0.11483 | 937 | 0 | 0.97092 | 29.2265 | 28.4965
2019-01-06 23:00 | -1.707 | 1.759 | 96.6 | 0 | 0.017 | 0.15515 | 0.11486 | 937 | 0 | 1.0782 | 37.358 | 30.074
2019-01-06 23:30 | -1.726 | 1.76 | 96.5 | 0 | 0.022 | 0.15519 | 0.11492 | 937 | 0 | 1.0459 | 37.2261 | 30.1426
2019-01-07 | -1.715 | 1.7595 | 96.5 | 0 | 0.019 | 0.15526 | 0.11499 | 937 | 0 | 0.70833 | 42.5502 | 23.7471
2019-01-07 00:30 | -1.733 | 1.7595 | 96.7 | 0 | 0.014 | 0.15528 | 0.11501 | 936 | 0 | 1.0204 | 44.6637 | 24.9206
2019-01-07 01:00 | -1.715 | 1.7605 | 96.6 | 0 | 0.017 | 0.1553 | 0.11505 | 936 | 0 | 0.714 | 32.4324 | 21.0088
2019-01-07 01:30 | -1.676 | 1.7615 | 96.8 | 0 | 0.015 | 0.15531 | 0.11509 | 936 | 0 | 0.65225 | 39.8785 | 25.268
2019-01-07 02:00 | -1.642 | 1.761 | 96.9 | 0 | 0.012 | 0.15535 | 0.1151 | 937 | 0 | 1.0568 | 42.2755 | 17.6942
2019-01-07 02:30 | -1.661 | 1.76 | 96.7 | 0 | 0.012 | 0.15538 | 0.11513 | 937 | 0 | 1.1369 | 37.0726 | 21.4511
2019-01-07 03:00 | -1.699 | 1.7615 | 96.4 | 0 | 0.021 | 0.1554 | 0.11517 | 937 | 0 | 1.0921 | 34.1776 | 28.6867
2019-01-07 03:30 | -1.727 | 1.7625 | 96.3 | 0 | 0.024 | 0.15541 | 0.11521 | 936 | 0 | 1.0548 | 36.1902 | 22.0221
2019-01-07 04:00 | -1.808 | 1.764 | 96.4 | 0 | 0.026 | 0.15543 | 0.11526 | 936 | 0 | 0.9155 | 39.1695 | 25.5656
2019-01-07 04:30 | -1.843 | 1.765 | 96.3 | 0 | 0.02 | 0.15544 | 0.11529 | 936 | 0 | 0.946 | 43.309 | 30.8245
2019-01-07 05:00 | -1.829 | 1.765 | 95.9 | 0 | 0.021 | 0.15547 | 0.11531 | 936 | 0 | 1.0089 | 44.9975 | 26.2664
2019-01-07 05:30 | -1.868 | 1.764 | 96 | 0 | 0.024 | 0.15549 | 0.11537 | 936 | 0 | 0.73192 | 55.6788 | 30.7264
2019-01-07 06:00 | -1.882 | 1.7655 | 96 | 0 | 0.021 | 0.15551 | 0.1154 | 936 | 0 | 1.0017 | 32.5016 | 30.7043
2019-01-07 06:30 | -1.905 | 1.7655 | 96 | 0 | 0.02 | 0.15554 | 0.11544 | 936 | 0 | 1.2253 | 15.8417 | 32.8754
2019-01-07 07:00 | -1.889 | 1.7615 | 96 | 0 | 0.027 | 0.15557 | 0.11546 | 936 | 0 | 1.7756 | 11.8456 | 23.0845
2019-01-07 07:30 | -1.87 | 1.764 | 94.9 | 0.249 | 0.971 | 0.15557 | 0.11549 | 936 | 0 | 1.6696 | 39.6847 | 28.5003
2019-01-07 08:00 | -1.811 | 1.763 | 93.6 | 2.945 | 5.324 | 0.15565 | 0.11552 | 936 | 0 | 1.4591 | 16.8183 | 27.1617
2019-01-07 08:30 | -1.767 | 1.7645 | 93.7 | 7.856 | 12.85 | 0.15569 | 0.11556 | 936 | 0 | 1.4408 | 34.4901 | 29.4743
2019-01-07 09:00 | -1.735 | 1.7635 | 92.9 | 14.49 | 22.47 | 0.15572 | 0.11559 | 936 | 0 | 1.6864 | 41.3367 | 22.9276
2019-01-07 09:30 | -1.61 | 1.762 | 92.7 | 21.94 | 33.41 | 0.15575 | 0.11564 | 936 | 0 | 1.2387 | 42.654 | 27.5957
2019-01-07 10:00 | -1.58 | 1.7625 | 92.6 | 27.08 | 40.69 | 0.15576 | 0.11568 | 937 | 0 | 1.3157 | 29.242 | 28.0833
2019-01-07 10:30 | -1.499 | 1.764 | 92.4 | 31.68 | 47.12 | 0.15577 | 0.11571 | 937 | 0 | 1.2343 | 41.9387 | 29.6306
2019-01-07 11:00 | -1.418 | 1.7665 | 91.1 | 35.57 | 52.44 | 0.1558 | 0.11575 | 937 | 0 | 1.5307 | 48.9619 | 28.1221
2019-01-07 11:30 | -1.228 | 1.7665 | 91.1 | 39.65 | 58.43 | 0.15584 | 0.11581 | 936 | 0 | 1.1015 | 51.8255 | 22.1763
2019-01-07 12:00 | -1.164 | 1.7665 | 91 | 36.65 | 54.13 | 0.15587 | 0.11586 | 936 | 0 | 1.0933 | 45.2295 | 25.5847
2019-01-07 12:30 | -1.074 | 1.7665 | 90.8 | 37.06 | 54.64 | 0.15589 | 0.11589 | 936 | 0 | 1.0428 | 51.5601 | 29.3886
2019-01-07 13:00 | -1.055 | 1.771 | 90.9 | 30.85 | 45.91 | 0.15591 | 0.11592 | 936 | 0 | 0.91883 | 40.0352 | 28.2699
2019-01-07 13:30 | -1.064 | 1.7715 | 91.3 | 28.23 | 42.08 | 0.15592 | 0.11595 | 935 | 0 | 0.77442 | 25.3083 | 34.8986
2019-01-07 14:00 | -1.088 | 1.774 | 91.5 | 21.3 | 31.99 | 0.15595 | 0.11598 | 936 | 0 | 1.0831 | 11.127 | 28.3946
2019-01-07 14:30 | -1.207 | 1.7765 | 91.2 | 16.92 | 25.56 | 0.15596 | 0.11603 | 936 | 0 | 1.1709 | 9.347 | 24.9197
2019-01-07 15:00 | -1.337 | 1.7795 | 90.5 | 12.06 | 18.49 | 0.15599 | 0.11606 | 936 | 0 | 1.247 | 358.0369 | 25.081
2019-01-07 15:30 | -1.445 | 1.7845 | 89.9 | 5.992 | 9.85 | 0.15602 | 0.11611 | 936 | 0 | 0.72925 | 39.5187 | 35.9278
2019-01-07 16:00 | -1.543 | 1.7845 | 90.7 | 1.81 | 3.587 | 0.15608 | 0.11614 | 936 | 0 | 0.46925 | 57.8252 | 57.2848
2019-01-07 16:30 | -1.646 | 1.7825 | 91.9 | 0.038 | 0.495 | 0.15611 | 0.11617 | 936 | 0 | 0.39267 | 3.1232 | 57.5832
2019-01-07 17:00 | -1.694 | 1.782 | 92.3 | 0 | 0.035 | 0.15614 | 0.11622 | 936 | 0 | 0.80383 | 348.7874 | 41.8655
2019-01-07 17:30 | -1.79 | 1.7805 | 92.7 | 0 | 0.028 | 0.15615 | 0.11624 | 936 | 0 | 0.30792 | 308.561 | 92.3278
2019-01-07 18:00 | -1.88 | 1.781 | 93.3 | 0 | 0.027 | 0.15618 | 0.11628 | 936 | 0 | 0.54042 | 321.3907 | 57.3782
2019-01-07 18:30 | -1.969 | 1.782 | 93.3 | 0 | 0.03 | 0.15621 | 0.1163 | 936 | 0 | 0.27958 | 276.0281 | 57.6456
2019-01-07 19:00 | -2.013 | 1.7825 | 93.9 | 0 | 0.024 | 0.15622 | 0.11634 | 936 | 0 | 0.26558 | 219.5358 | 40.8036
2019-01-07 19:30 | -2.081 | 1.783 | 94.3 | 0 | 0.025 | 0.15624 | 0.11638 | 936 | 0 | 0.24525 | 214.0411 | 53.7165
2019-01-07 20:00 | -2.116 | 1.783 | 94.7 | 0 | 0.019 | 0.15626 | 0.1164 | 936 | 0 | 0.21308 | 223.8911 | 69.536
2019-01-07 20:30 | -2.201 | 1.7835 | 94.9 | 0 | 0.022 | 0.15628 | 0.11643 | 936 | 0 | 0.30183 | 278.3231 | 42.1309
2019-01-07 21:00 | -2.228 | 1.7835 | 95 | 0 | 0.024 | 0.15631 | 0.11648 | 936 | 0 | 0.28242 | 247.3791 | 63.7954
2019-01-07 21:30 | -2.283 | 1.7845 | 94.8 | 0 | 0.023 | 0.15633 | 0.11653 | 936 | 0 | 0.36875 | 270.0408 | 51.6376
2019-01-07 22:00 | -2.318 | 1.7855 | 94.5 | 0 | 0.018 | 0.15638 | 0.11659 | 936 | 0 | 0.31892 | 61.0174 | 96.9621
2019-01-07 22:30 | -2.362 | 1.7865 | 94.8 | 0 | 0.03 | 0.15639 | 0.11662 | 936 | 0 | 0.263 | 191.9666 | 69.9125
2019-01-07 23:00 | -2.392 | 1.7865 | 95.2 | 0 | 0.024 | 0.1564 | 0.11665 | 935 | 0 | 0.32175 | 219.6739 | 70.0824
2019-01-07 23:30 | -2.414 | 1.7875 | 95.3 | 0 | 0.017 | 0.15646 | 0.11668 | 935 | 0 | 0.52075 | 197.299 | 34.3269
2019-01-08 | -2.401 | 1.788 | 95.2 | 0 | 0.018 | 0.15652 | 0.11671 | 935 | 0 | 0.46675 | 204.1949 | 34.6733
2019-01-08 00:30 | -2.382 | 1.7905 | 95.2 | 0 | 0.021 | 0.15654 | 0.11673 | 934 | 0 | 0.455 | 200.4193 | 30.2029
2019-01-08 01:00 | -2.359 | 1.787 | 95.1 | 0 | 0.023 | 0.15655 | 0.11674 | 934 | 0 | 0.50175 | 205.053 | 33.7744
2019-01-08 01:30 | -2.288 | 1.7885 | 95.1 | 0 | 0.018 | 0.15656 | 0.11677 | 934 | 0 | 0.40983 | 208.6349 | 32.6861
2019-01-08 02:00 | -2.229 | 1.7875 | 95.1 | 0 | 0.013 | 0.15657 | 0.1168 | 934 | 0 | 0.51533 | 203.8821 | 36.9845
2019-01-08 02:30 | -2.159 | 1.7885 | 95.1 | 0 | 0.013 | 0.15658 | 0.11687 | 934 | 0 | 0.58942 | 212.0618 | 27.9205
2019-01-08 03:00 | -2.041 | 1.787 | 95.2 | 0 | 0.01 | 0.15661 | 0.11689 | 933 | 0 | 0.70025 | 202.2852 | 29.8934
2019-01-08 03:30 | -1.907 | 1.786 | 95.7 | 0 | 0.014 | 0.15662 | 0.11689 | 933 | 0 | 0.90117 | 206.7529 | 26.1918
2019-01-08 04:00 | -1.715 | 1.786 | 96.2 | 0 | 0.005 | 0.15663 | 0.11692 | 932 | 0 | 0.89092 | 211.7786 | 26.1254
2019-01-08 04:30 | -1.481 | 1.786 | 96.4 | 0 | 0.002 | 0.15664 | 0.11694 | 932 | 0 | 0.59142 | 202.922 | 30.5085
2019-01-08 05:00 | -1.085 | 1.7835 | 96.6 | 0 | 0.001 | 0.15664 | 0.11697 | 931 | 0 | 0.97817 | 209.2573 | 27.8471
2019-01-08 05:30 | -0.683 | 1.7815 | 96.9 | 0 | 0 | 0.15663 | 0.11695 | 931 | 0 | 1.375 | 206.694 | 25.9546
2019-01-08 06:00 | -0.424 | 1.783 | 97.4 | 0 | 0 | 0.1566 | 0.11689 | 930 | 0 | 1.8332 | 214.1345 | 24.9153
2019-01-08 06:30 | -0.207 | 1.784 | 97.6 | 0 | 0.001 | 0.15657 | 0.11684 | 930 | 0 | 2.0171 | 221.0771 | 24.1945
2019-01-08 07:00 | -0.046 | 1.788 | 97.7 | 0 | 0.012 | 0.15658 | 0.11682 | 930 | 0 | 1.9028 | 212.9584 | 26.401
2019-01-08 07:30 | 0.021 | 1.79 | 97.8 | 0.249 | 0.762 | 0.15651 | 0.11671 | 930 | 0 | 2.2649 | 220.1934 | 20.3411
2019-01-08 08:00 | -0.024 | 1.7935 | 97.8 | 3.766 | 6.089 | 0.15633 | 0.11639 | 930 | 0 | 2.314 | 219.5521 | 20.5729
2019-01-08 08:30 | -0.037 | 1.7935 | 97.8 | 9.23 | 14.64 | 0.15608 | 0.11601 | 929 | 0 | 2.1304 | 220.0043 | 22.8559
2019-01-08 09:00 | -0.035 | 1.7945 | 97.8 | 18.04 | 28.97 | 0.15592 | 0.11575 | 929 | 0 | 1.8986 | 227.0671 | 25.5161
2019-01-08 09:30 | -0.078 | 1.796 | 97.8 | 23.3 | 37.99 | 0.15586 | 0.11564 | 929 | 0.8 | 1.8406 | 219.8939 | 27.2694
2019-01-08 10:00 | -0.072 | 1.7975 | 98 | 41.35 | 68.23 | 0.15585 | 0.11564 | 929 | 0 | 1.7167 | 215.5692 | 24.6331
2019-01-08 10:30 | -0.023 | 1.7995 | 98.1 | 25.59 | 44.14 | 0.15583 | 0.11561 | 929 | 0.2 | 1.656 | 219.0541 | 26.4826
2019-01-08 11:00 | -0.029 | 1.8025 | 98.3 | 13.3 | 24.54 | 0.15582 | 0.11562 | 929 | 0 | 1.7699 | 228.1094 | 26.9777
2019-01-08 11:30 | -0.008 | 1.8005 | 98.4 | 14.49 | 27.97 | 0.15579 | 0.11561 | 928 | 0.2 | 1.736 | 212.6333 | 27.9079
2019-01-08 12:00 | 0.022 | 1.801 | 98.5 | 24.36 | 48 | 0.15576 | 0.11557 | 928 | 0 | 1.4605 | 222.0103 | 22.6297
2019-01-08 12:30 | 0.054 | 1.8035 | 98.5 | 22.83 | 47.37 | 0.15568 | 0.11555 | 928 | 0 | 1.3734 | 219.289 | 25.4594
2019-01-08 13:00 | 0.033 | 1.8055 | 98.6 | 10.34 | 24.25 | 0.15562 | 0.11553 | 927 | 0 | 1.5191 | 222.487 | 22.5936
2019-01-08 13:30 | 0.05 | 1.8035 | 98.6 | 14.89 | 34.18 | 0.15557 | 0.11547 | 927 | 0 | 1.0987 | 225.074 | 26.2882
2019-01-08 14:00 | 0.067 | 1.804 | 98.6 | 10.05 | 22.71 | 0.1555 | 0.11538 | 927 | 0 | 0.97667 | 236.7876 | 35.0749
2019-01-08 14:30 | 0.097 | 1.806 | 98.7 | 9.84 | 22.38 | 0.15548 | 0.11535 | 927 | 0 | 1.0125 | 222.9153 | 25.1278
2019-01-08 15:00 | 0.165 | 1.807 | 98.7 | 9.14 | 21.9 | 0.15548 | 0.11535 | 927 | 0.4 | 0.81467 | 223.2137 | 30.4135
2019-01-08 15:30 | 0.229 | 1.807 | 98.7 | 5.901 | 15.74 | 0.15546 | 0.11535 | 927 | 0 | 0.75658 | 221.1989 | 32.4521
2019-01-08 16:00 | 0.225 | 1.808 | 98.7 | 2.491 | 7.788 | 0.15542 | 0.11533 | 927 | 0 | 0.81725 | 211.1539 | 27.4395
2019-01-08 16:30 | 0.249 | 1.8085 | 98.7 | 0.026 | 1.19 | 0.15541 | 0.11535 | 927 | 0 | 1.0472 | 269.7684 | 59.2477
2019-01-08 17:00 | 0.107 | 1.8085 | 98.8 | 0 | 0.071 | 0.15539 | 0.11534 | 927 | 0 | 0.56958 | 244.4712 | 70.0992
2019-01-08 17:30 | 0.122 | 1.8075 | 98.8 | 0 | 0.011 | 0.15537 | 0.11534 | 927 | 0 | 0.56467 | 276.6561 | 65.3134
2019-01-08 18:00 | 0.16 | 1.805 | 98.8 | 0 | 0.006 | 0.15535 | 0.11536 | 927 | 0 | 0.56267 | 260.2252 | 67.8629
2019-01-08 18:30 | 0.145 | 1.8075 | 98.8 | 0 | 0.011 | 0.15537 | 0.11543 | 927 | 0 | 0.7325 | 260.5623 | 67.8037
2019-01-08 19:00 | 0.12 | 1.808 | 98.7 | 0 | 0.021 | 0.15537 | 0.11547 | 927 | 0.4 | 0.57967 | 288.8407 | 62.3015
2019-01-08 19:30 | 0.027 | 1.806 | 98.7 | 0 | 0.024 | 0.15537 | 0.11548 | 927 | 0 | 0.7185 | 309.338 | 60.9685
2019-01-08 20:00 | 0.001 | 1.808 | 98.7 | 0 | 0.025 | 0.15539 | 0.1155 | 927 | 0 | 0.57033 | 284.5846 | 72.6548
2019-01-08 20:30 | -0.016 | 1.807 | 98.7 | 0 | 0.027 | 0.15538 | 0.11551 | 927 | 0 | 0.67367 | 267.4547 | 71.3367
2019-01-08 21:00 | -0.071 | 1.8055 | 98.6 | 0 | 0.027 | 0.15534 | 0.11549 | 927 | 0 | 0.91538 | 296.0101 | 63.6429
2019-01-08 21:30 | -0.083 | 1.806 | 98.5 | 0 | 0.021 | 0.15533 | 0.11549 | 927 | 0 | 0.87467 | 324.1924 | 0
2019-01-08 22:00 | -0.124 | 1.809 | 98.4 | 0 | 0.021 | 0.15533 | 0.11552 | 926 | 0 | 0.95914 | 334.4518 | 33.5283
2019-01-08 22:30 | -0.177 | 1.809 | 98.3 | 0.005 | 0.021 | 0.15535 | 0.11554 | 926 | 0 | 1.2804 | 328.1975 | 36.1153
2019-01-08 23:00 | -0.321 | 1.808 | 98.1 | 0.019 | 0.017 | 0.15535 | 0.11556 | 926 | 0 | 0.89713 | 319.7 | 58.2274
2019-01-08 23:30 | -0.395 | 1.8095 | 97.9 | 0.167 | 0.016 | 0.15537 | 0.11558 | 926 | 0 | 0.97225 | 319.2416 | 0
2019-01-09 | -0.492 | 1.809 | 97.9 | 0.174 | 0.019 | 0.15535 | 0.1156 | 925 | 0 | 0.44 | 287 | 0
2019-01-09 00:30 | -0.6 | 1.8105 | 97.8 | 0.205 | 0.023 | 0.15533 | 0.11557 | 925 | 0 | NAN | 0 | 0
2019-01-09 01:00 | -0.711 | 1.8115 | 97.5 | 0.116 | 0.026 | 0.15533 | 0.11556 | 925 | 0 | NAN | 0 | 0
2019-01-09 01:30 | -0.763 | 1.8125 | 97 | 0.012 | 0.027 | 0.15534 | 0.11557 | 925 | 0 | 1.4615 | 333.5753 | 0
2019-01-09 02:00 | -0.854 | 1.8145 | 96.9 | 0.005 | 0.027 | 0.15534 | 0.11556 | 925 | 0 | 0.94426 | 313.6885 | 60.2133
2019-01-09 02:30 | -0.91 | 1.816 | 97 | 0.029 | 0.031 | 0.15536 | 0.11559 | 925 | 0 | 1.5123 | 322.5806 | 41.7938
2019-01-09 03:00 | -0.955 | 1.8165 | 97.1 | 0.147 | 0.027 | 0.15535 | 0.11558 | 924 | 0 | 1.1233 | 302.7527 | 57.8816
2019-01-09 03:30 | -1.031 | 1.817 | 97.4 | 0.113 | 0.027 | 0.15523 | 0.11548 | 924 | 0 | 1.2602 | 319.7878 | 45.1381
2019-01-09 04:00 | -1.171 | 1.819 | 97.8 | 0.15 | 0.03 | 0.15514 | 0.11536 | 924 | 0 | 2.1993 | 324.2646 | 38.9204
2019-01-09 04:30 | -1.202 | 1.819 | 98.1 | 0.085 | 0.025 | 0.15508 | 0.11526 | 923 | 0 | 2.2266 | 323.3122 | 38.109
2019-01-09 05:00 | -1.323 | 1.82 | 98.3 | 0.108 | 0.025 | 0.15502 | 0.11518 | 923 | 0 | 1.7825 | 310.5804 | 50.1479
2019-01-09 05:30 | -1.448 | 1.821 | 98.4 | 0.096 | 0.028 | 0.15497 | 0.1151 | 923 | 0 | 2.3862 | 332.9024 | 31.1106
2019-01-09 06:00 | -1.695 | 1.822 | 98.3 | 0.056 | 0.027 | 0.15492 | 0.11506 | 923 | 0 | 2.2607 | 331.4493 | 29.1288
2019-01-09 06:30 | -1.765 | 1.822 | 98 | 0 | 0.029 | 0.15489 | 0.11502 | 922 | 0 | 1.8662 | 325.9283 | 45.6513
2019-01-09 07:00 | -1.887 | 1.8215 | 97.7 | 0 | 0.061 | 0.15481 | 0.11495 | 922 | 0 | 2.4543 | 329.9044 | 34.9699
2019-01-09 07:30 | -2.054 | 1.822 | 96.9 | 0.394 | 2.385 | 0.15477 | 0.11489 | 922 | 0 | 2.4711 | 343.2492 | 31.8066
2019-01-09 08:00 | -2.14 | 1.824 | 96.4 | 5.611 | 23.39 | 0.15471 | 0.11483 | 922 | 0 | 1.6609 | 334.5858 | 37.5433
2019-01-09 08:30 | -2.149 | 1.822 | 97.2 | 3.64 | 16.56 | 0.1546 | 0.11466 | 922 | 0 | 2.1863 | 356.2359 | 28.5723
2019-01-09 09:00 | -2.232 | 1.8205 | 97.5 | 11.27 | 47.25 | 0.15447 | 0.11448 | 922 | 0 | 2.5827 | 355.8396 | 20.5305
2019-01-09 09:30 | -2.187 | 1.821 | 97.8 | 15.6 | 67.46 | 0.15436 | 0.11436 | 922 | 0 | 2.5033 | 349.0522 | 20.5397
2019-01-09 10:00 | -2.04 | 1.819 | 97.8 | 25.11 | 107.5 | 0.1543 | 0.11431 | 922 | 0 | 2.3387 | 349.6715 | 18.1529
2019-01-09 10:30 | -2.058 | 1.8205 | 97.9 | 33.74 | 143.9 | 0.15427 | 0.11429 | 922 | 0 | 2.3592 | 338.5917 | 25.4341
2019-01-09 11:00 | -1.863 | 1.82 | 97.9 | 31.22 | 130.1 | 0.1542 | 0.11421 | 921 | 0 | 1.5668 | 339.1637 | 28.084
2019-01-09 11:30 | -1.936 | 1.827 | 98.1 | 15.31 | 49.66 | 0.15405 | 0.11399 | 921 | 0 | 2.5703 | 344.6152 | 30.5598
2019-01-09 12:00 | -2.177 | 1.829 | 98.2 | 23.91 | 76.1 | 0.15397 | 0.11392 | 921 | 0 | 2.8732 | 355.1571 | 18.3314
2019-01-09 12:30 | -2.081 | 1.829 | 98 | 26.72 | 85.8 | 0.15389 | 0.11386 | 921 | 0 | 2.6277 | 354.2538 | 19.3277
2019-01-09 13:00 | -1.987 | 1.8255 | 97.8 | 24.8 | 79.16 | 0.15385 | 0.11379 | 921 | 0 | 2.853 | 358.2777 | 19.8059
2019-01-09 13:30 | -1.971 | 1.827 | 97.1 | 31.11 | 99.4 | 0.15382 | 0.11375 | 921 | 0 | 2.8211 | 4.1764 | 23.2977
2019-01-09 14:00 | -1.886 | 1.8265 | 96.6 | 29.67 | 95 | 0.15382 | 0.11376 | 921 | 0 | 2.3838 | 3.3428 | 20.0329
2019-01-09 14:30 | -1.841 | 1.8285 | 96 | 50.06 | 146.3 | 0.15382 | 0.11376 | 921 | 0 | 2.7713 | 358.4655 | 18.1886
2019-01-09 15:00 | -1.859 | 1.8285 | 95.4 | 23.59 | 69.49 | 0.15381 | 0.11375 | 921 | 0 | 2.5421 | 0.30264 | 16.5093
2019-01-09 15:30 | -2.144 | 1.83 | 96.1 | 9.68 | 27.27 | 0.15377 | 0.1137 | 921 | 0 | 2.7519 | 358.5308 | 18.7306
2019-01-09 16:00 | -2.392 | 1.8355 | 96.3 | 4.785 | 14.9 | 0.15376 | 0.1137 | 921 | 0 | 2.5614 | 351.6835 | 18.0064
2019-01-09 16:30 | -2.414 | 1.8335 | 96.4 | 0.603 | 2.449 | 0.15373 | 0.11366 | 921 | 0 | 2.0002 | 348.3255 | 23.4567
2019-01-09 17:00 | -2.282 | 1.831 | 96.1 | 0.014 | 0.045 | 0.15369 | 0.11364 | 921 | 0 | 2.2272 | 7.2279 | 22.0712
2019-01-09 17:30 | -2.708 | 1.831 | 96.9 | 0.123 | 0.025 | 0.15353 | 0.11349 | 921 | 0 | 1.8275 | 8.5799 | 20.526
2019-01-09 18:00 | -2.426 | 1.8305 | 96.8 | 0 | 0.005 | 0.15351 | 0.11346 | 922 | 0 | 3.1035 | 357.1933 | 18.5865
2019-01-09 18:30 | -2.592 | 1.83 | 95.7 | 0 | 0.007 | 0.15349 | 0.11344 | 922 | 0 | 3.2093 | 359.1569 | 17.893
2019-01-09 19:00 | -2.485 | 1.8295 | 95.4 | 0 | 0.005 | 0.15348 | 0.11344 | 922 | 0 | 3.4242 | 359.506 | 17.8043
2019-01-09 19:30 | -2.534 | 1.8305 | 95.2 | 0 | 0.009 | 0.15347 | 0.11344 | 922 | 0 | 3.2157 | 0.76956 | 17.9012
2019-01-09 20:00 | -2.662 | 1.832 | 94.2 | 0 | 0.015 | 0.15347 | 0.11344 | 922 | 0 | 2.8733 | 4.5215 | 17.8884
2019-01-09 20:30 | -2.71 | 1.8325 | 96.2 | 0 | 0.008 | 0.15344 | 0.11342 | 922 | 0 | 2.2423 | 354.4757 | 21.7055
2019-01-09 21:00 | -2.721 | 1.8295 | 96.9 | 0 | 0.018 | 0.15342 | 0.11341 | 922 | 0 | 2.0172 | 358.6854 | 16.8698
2019-01-09 21:30 | -2.925 | 1.8295 | 97.1 | 0.174 | 0.025 | 0.15335 | 0.11329 | 922 | 0 | 2.2024 | 21.0966 | 27.2167
2019-01-09 22:00 | -3.202 | 1.8345 | 97.6 | 0.038 | 0.024 | 0.1532 | 0.11311 | 922 | 0 | 2.44 | 6.4984 | 25.1705
2019-01-09 22:30 | -3.185 | 1.834 | 97.7 | 0 | 0.024 | 0.15317 | 0.11309 | 922 | 0 | 2.2473 | 0.38495 | 22.5976
2019-01-09 23:00 | -3.243 | 1.835 | 97.7 | 0 | 0.024 | 0.15315 | 0.11307 | 922 | 0 | 1.933 | 3.573 | 21.1703
2019-01-09 23:30 | -3.202 | 1.8365 | 97.8 | 0 | 0.018 | 0.15311 | 0.11307 | 922 | 0 | 1.2567 | 26.9915 | 28.1212
2019-01-10 | -3.249 | 1.836 | 97.8 | 0 | 0.019 | 0.15305 | 0.11301 | 923 | 0 | 1.3799 | 39.508 | 25.4436
2019-01-10 00:30 | -3.556 | 1.838 | 97.7 | 0.002 | 0.031 | 0.15302 | 0.11296 | 923 | 0 | 1.1959 | 31.7178 | 24.4348
2019-01-10 01:00 | -3.642 | 1.8415 | 97.7 | 0 | 0.029 | 0.15301 | 0.11296 | 923 | 0 | 1.0642 | 32.524 | 29.7152
2019-01-10 01:30 | -4.036 | 1.8445 | 97.6 | 0 | 0.04 | 0.15299 | 0.11296 | 923 | 0 | 0.57867 | 15.5149 | 29.7235
2019-01-10 02:00 | -4.145 | 1.8425 | 97.5 | 0 | 0.016 | 0.15296 | 0.11295 | 923 | 0 | 0.89508 | 28.9485 | 24.3109
2019-01-10 02:30 | -4.168 | 1.8395 | 97.4 | 0 | 0.014 | 0.15292 | 0.11294 | 924 | 0 | 0.7305 | 45.3318 | 27.7798
2019-01-10 03:00 | -3.995 | 1.8405 | 97.5 | 0 | 0.012 | 0.15291 | 0.11293 | 924 | 0 | 0.99833 | 43.4892 | 22.7476
2019-01-10 03:30 | -3.877 | 1.8405 | 97.5 | 0 | 0.001 | 0.15291 | 0.11295 | 923 | 0 | 1.2128 | 27.477 | 31.8971
2019-01-10 04:00 | -3.893 | 1.8415 | 97.4 | 0 | 0.001 | 0.15291 | 0.11296 | 923 | 0 | 1.3935 | 17.4707 | 32.2548
2019-01-10 04:30 | -3.897 | 1.8425 | 97.3 | 0 | 0.022 | 0.1529 | 0.11296 | 923 | 0 | 1.4552 | 24.0032 | 24.4229
2019-01-10 05:00 | -4.158 | 1.8425 | 97.2 | 0 | 0.025 | 0.1529 | 0.11296 | 924 | 0 | 1.461 | 32.3176 | 24.5154
2019-01-10 05:30 | -4.406 | 1.8435 | 96.9 | 0 | 0.024 | 0.15289 | 0.11296 | 924 | 0 | 1.5935 | 29.8515 | 23.2829
2019-01-10 06:00 | -4.707 | 1.845 | 96.7 | 0 | 0.014 | 0.1529 | 0.113 | 924 | 0 | 1.35 | 13.5109 | 31.8077
2019-01-10 06:30 | -4.513 | 1.8405 | 96.7 | 0 | 0.004 | 0.15292 | 0.11302 | 924 | 0 | 1.9067 | 0.35957 | 23.864
2019-01-10 07:00 | -4.418 | 1.84 | 96.7 | 0 | 0.031 | 0.15292 | 0.11305 | 925 | 0 | 1.498 | 25.2352 | 34.1415
2019-01-10 07:30 | -4.251 | 1.8405 | 96.8 | 0.318 | 1.676 | 0.15292 | 0.11307 | 925 | 0 | 1.5118 | 34.5731 | 26.4448
2019-01-10 08:00 | -4.356 | 1.841 | 96.4 | 3.667 | 12.05 | 0.15292 | 0.11309 | 925 | 0 | 1.7848 | 43.7315 | 18.9318
2019-01-10 08:30 | -4.352 | 1.8435 | 96 | 10.62 | 31.7 | 0.15294 | 0.11313 | 926 | 0 | 1.5692 | 28.1243 | 27.326
2019-01-10 09:00 | -4.27 | 1.843 | 94.6 | 15.82 | 46.79 | 0.15294 | 0.11316 | 926 | 0 | 2.0617 | 29.2835 | 26.3532
2019-01-10 09:30 | -4.167 | 1.8445 | 93.2 | 17.32 | 51.27 | 0.15296 | 0.11319 | 926 | 0 | 1.7981 | 41.6637 | 20.6464
2019-01-10 10:00 | -3.983 | 1.846 | 93.9 | 35.69 | 104.5 | 0.15299 | 0.11327 | 926 | 0 | 1.5796 | 46.6628 | 19.9497
2019-01-10 10:30 | -3.399 | 1.835 | 91.7 | 126 | 338.2 | 0.15301 | 0.1133 | 926 | 0 | 2.0022 | 41.0412 | 20.4107
2019-01-10 11:00 | -3.126 | 1.8255 | 88.9 | 60.18 | 164.9 | 0.153 | 0.11326 | 925 | 0 | 2.1138 | 35.7356 | 24.3798
2019-01-10 11:30 | -3.323 | 1.848 | 89.9 | 26.24 | 71.68 | 0.15304 | 0.1133 | 926 | 0 | 2.0683 | 41.3784 | 21.3623
2019-01-10 12:00 | -3.339 | 1.8515 | 91.2 | 21.33 | 59.72 | 0.15303 | 0.11338 | 926 | 0 | 1.8136 | 45.5006 | 18.5071
2019-01-10 12:30 | -3.218 | 1.8515 | 92.6 | 24.23 | 68.52 | 0.15305 | 0.1134 | 926 | 0 | 1.6518 | 35.3994 | 27.1434
2019-01-10 13:00 | -3.127 | 1.852 | 92.1 | 24.86 | 70.24 | 0.15307 | 0.11342 | 926 | 0 | 2.0476 | 34.9676 | 24.5277
2019-01-10 13:30 | -3.094 | 1.8525 | 92.5 | 23.97 | 68.37 | 0.15307 | 0.11346 | 926 | 0 | 1.9598 | 18.1135 | 24.9927
2019-01-10 14:00 | -3.169 | 1.854 | 94 | 26.13 | 74.49 | 0.15309 | 0.11349 | 926 | 0 | 2.0602 | 15.934 | 23.5632
2019-01-10 14:30 | -3.094 | 1.854 | 93.3 | 16.7 | 47.63 | 0.15309 | 0.11351 | 926 | 0 | 1.5572 | 21.1699 | 27.2882
2019-01-10 15:00 | -3.148 | 1.856 | 93.4 | 19.76 | 57.14 | 0.15311 | 0.11353 | 926 | 0 | 1.5477 | 34.6849 | 25.941
2019-01-10 15:30 | -3.164 | 1.857 | 93.2 | 10.69 | 30.39 | 0.15313 | 0.11356 | 926 | 0 | 2.1818 | 7.6303 | 22.3793
2019-01-10 16:00 | -3.186 | 1.86 | 93.3 | 3.879 | 11.4 | 0.15317 | 0.11361 | 926 | 0 | 2.1572 | 7.4072 | 23.1722
2019-01-10 16:30 | -3.312 | 1.8615 | 94.2 | 0.417 | 1.503 | 0.15321 | 0.11366 | 927 | 0 | 2.1047 | 7.2593 | 22.229
2019-01-10 17:00 | -3.332 | 1.8615 | 94.6 | 0 | 0.042 | 0.15323 | 0.11371 | 927 | 0 | 1.9371 | 10.7213 | 28.9154
2019-01-10 17:30 | -3.358 | 1.8615 | 90.2 | 0 | 0.016 | 0.15327 | 0.11376 | 927 | 0 | 2.4438 | 28.747 | 24.774
2019-01-10 18:00 | -3.361 | 1.866 | 84.9 | 0 | 0.01 | 0.15328 | 0.11378 | 927 | 0 | 2.3 | 32.0947 | 22.7694
2019-01-10 18:30 | -3.389 | 1.866 | 87.7 | 0 | 0.007 | 0.15332 | 0.11382 | 927 | 0 | 2.3302 | 6.9175 | 27.1346
2019-01-10 19:00 | -3.507 | 1.8655 | 91.8 | 0 | 0.013 | 0.15334 | 0.11386 | 927 | 0 | 2.0102 | 6.8391 | 22.9482
2019-01-10 19:30 | -3.582 | 1.8665 | 90.8 | 0 | 0.012 | 0.15337 | 0.11389 | 927 | 0 | 1.6913 | 24.4489 | 33.3917
2019-01-10 20:00 | -3.61 | 1.8665 | 87.6 | 0 | 0.016 | 0.15335 | 0.11393 | 928 | 0 | 0.82592 | 81.1381 | 48.8186
2019-01-10 20:30 | -4.345 | 1.8685 | 88.7 | 0 | 0.052 | 0.15335 | 0.11391 | 928 | 0 | 1.2555 | 10.5868 | 30.2553
2019-01-10 21:00 | -5.805 | 1.874 | 90.6 | 0 | 0.088 | 0.15335 | 0.11393 | 928 | 0 | 0.76542 | 31.4629 | 73.1116
2019-01-10 21:30 | -7.343 | 1.8725 | 93.1 | 0 | 0.085 | 0.15336 | 0.11402 | 929 | 0 | 0.46517 | 212.8645 | 52.3973
2019-01-10 22:00 | -8.78 | 1.87 | 94.2 | 0 | 0.087 | 0.1534 | 0.11403 | 929 | 0 | 0.33283 | 45.5381 | 41.1609
2019-01-10 22:30 | -10.34 | 1.872 | 94.8 | 0 | 0.077 | 0.15348 | 0.11407 | 930 | 0 | 0.39808 | 41.6314 | 33.5111
2019-01-10 23:00 | -10.75 | 1.863 | 95.5 | 0 | 0.055 | 0.15348 | 0.11413 | 930 | 0 | 0.58367 | 36.3377 | 29.42
2019-01-10 23:30 | -8.12 | 1.849 | 96.3 | 0 | 0 | 0.15347 | 0.11416 | 930 | 0 | 1.2176 | 24.8961 | 17.2639
2019-01-11 | -8.66 | 1.8405 | 92.9 | 0 | 0.026 | 0.15345 | 0.11414 | 930 | 0 | 0.68633 | 31.6238 | 25.5891
2019-01-11 00:30 | -10.96 | 1.8455 | 93.1 | 0.003 | 0.057 | 0.15346 | 0.11417 | 930 | 0 | 0.56633 | 43.8692 | 19.7581
2019-01-11 01:00 | -11.25 | 1.8465 | 94.2 | 0 | 0.024 | 0.1535 | 0.11426 | 930 | 0 | 0.44358 | 55.0437 | 18.6631
2019-01-11 01:30 | -11.95 | 1.852 | 93.7 | 0 | 0.064 | 0.15358 | 0.11428 | 930 | 0 | 0.27692 | 179.048 | 85.837
2019-01-11 02:00 | -12.11 | 1.85 | 93.9 | 0 | 0.008 | 0.15357 | 0.11431 | 931 | 0 | 0.1895 | 38.7557 | 95.4552
2019-01-11 02:30 | -11.57 | 1.8455 | 94 | 0 | 0 | 0.15359 | 0.11429 | 931 | 0 | 0.295 | 41.2724 | 53.6128
2019-01-11 03:00 | -10.8 | 1.844 | 94.3 | 0 | 0 | 0.15363 | 0.11433 | 931 | 0 | 0.18383 | 77.733 | 76.4993
2019-01-11 03:30 | -10.34 | 1.844 | 94.3 | 0 | 0 | 0.15368 | 0.11439 | 930 | 0 | 0.241 | 201.0022 | 59.6471
2019-01-11 04:00 | -10.19 | 1.8455 | 94.1 | 0 | 0 | 0.15373 | 0.11447 | 930 | 0 | 0.16042 | 221.0446 | 81.8133
2019-01-11 04:30 | -9.87 | 1.845 | 94.4 | 0 | 0 | 0.15376 | 0.11453 | 930 | 0 | 0.23733 | 55.5419 | 74.4609
2019-01-11 05:00 | -9.22 | 1.8465 | 94.7 | 0 | 0 | 0.15378 | 0.11457 | 930 | 0 | 0.29333 | 50.3314 | 56.4086
2019-01-11 05:30 | -9.26 | 1.8475 | 94.7 | 0 | 0 | 0.15379 | 0.11462 | 930 | 0 | 0.2135 | 84.962 | 70.9981
2019-01-11 06:00 | -8.83 | 1.847 | 95 | 0 | 0 | 0.15381 | 0.11465 | 930 | 0 | 0.28892 | 60.0976 | 58.5032
2019-01-11 06:30 | -8.81 | 1.848 | 94.9 | 0 | 0.001 | 0.15384 | 0.11468 | 930 | 0 | 0.35975 | 74.5157 | 58.5455
2019-01-11 07:00 | -9.87 | 1.852 | 94.3 | 0 | 0.093 | 0.15387 | 0.11471 | 931 | 0 | 0.368 | 52.7993 | 39.7071
2019-01-11 07:30 | -11.18 | 1.8585 | 93.6 | 0.268 | 3.218 | 0.15391 | 0.11478 | 931 | 0 | 0.15942 | 142.1962 | 76.815
2019-01-11 08:00 | -11.92 | 1.86 | 93.4 | 5.05 | 19.26 | 0.15395 | 0.11486 | 932 | 0 | 0.23908 | 144.2379 | 69.2801
2019-01-11 08:30 | -12.11 | 1.8565 | 92.8 | 10.85 | 38.62 | 0.154 | 0.11488 | 932 | 0 | 0.21783 | 139.3438 | 101.6921
2019-01-11 09:00 | -11.15 | 1.85 | 93.6 | 78.02 | 186.5 | 0.15406 | 0.11496 | 932 | 0 | 0.18967 | 172.8957 | 54.8964
2019-01-11 09:30 | -8.67 | 1.8375 | 93.5 | 58.51 | 161.8 | 0.15403 | 0.11495 | 932 | 0 | 0.31192 | 60.9571 | 69.1586
2019-01-11 10:00 | -6.428 | 1.8295 | 94 | 131.2 | 365.9 | 0.15404 | 0.115 | 931 | 0 | 0.7215 | 49.9489 | 19.1909
2019-01-11 10:30 | -5.443 | 1.7995 | 90.7 | 155.7 | 462.5 | 0.15403 | 0.11501 | 930 | 0 | 1.2422 | 25.2077 | 19.7365
2019-01-11 11:00 | -5.267 | 1.8 | 88.9 | 74.93 | 227.1 | 0.15409 | 0.11504 | 930 | 0 | 1.3603 | 33.7264 | 20.9862
2019-01-11 11:30 | -5.047 | 1.825 | 89.2 | 71.61 | 219.4 | 0.15414 | 0.11511 | 930 | 0 | 1.2412 | 22.3589 | 21.9294
2019-01-11 12:00 | -4.523 | 1.837 | 87.4 | 68.47 | 209.5 | 0.15419 | 0.11519 | 929 | 0 | 1.3838 | 14.4819 | 23.0155
2019-01-11 12:30 | -4.009 | 1.849 | 85.8 | 57.45 | 179.6 | 0.15426 | 0.11527 | 929 | 0 | 1.1672 | 25.2842 | 21.112
2019-01-11 13:00 | -3.459 | 1.841 | 84.4 | 98.7 | 322.9 | 0.15429 | 0.11533 | 929 | 0 | 1.262 | 26.72 | 21.761
2019-01-11 13:30 | -3.185 | 1.843 | 84.1 | 71.58 | 224.5 | 0.15428 | 0.11533 | 929 | 0 | 1.2486 | 41.6521 | 26.268
2019-01-11 14:00 | -2.883 | 1.8515 | 82.9 | 62.37 | 199.5 | 0.15429 | 0.11534 | 929 | 0 | 0.97908 | 26.9622 | 30.9189
2019-01-11 14:30 | -2.848 | 1.8565 | 81.7 | 52.13 | 162.3 | 0.15434 | 0.11541 | 929 | 0 | 1.0012 | 33.1877 | 30.0107
2019-01-11 15:00 | -2.985 | 1.867 | 82.1 | 19.42 | 60.03 | 0.15438 | 0.11548 | 929 | 0 | 0.847 | 40.8034 | 20.7989
2019-01-11 15:30 | -2.957 | 1.8715 | 82.2 | 8.18 | 27.94 | 0.15439 | 0.11552 | 929 | 0 | 0.39075 | 17.8353 | 50.2584
2019-01-11 16:00 | -3.023 | 1.8695 | 84 | 3.236 | 12.01 | 0.15451 | 0.11555 | 930 | 0 | 0.39208 | 46.3739 | 59.1062
2019-01-11 16:30 | -3.074 | 1.869 | 87.8 | 0.377 | 2.755 | 0.15454 | 0.11561 | 930 | 0 | 0.165 | 138.1363 | 87.5993
2019-01-11 17:00 | -3.229 | 1.868 | 90 | 0 | 0.098 | 0.15457 | 0.11567 | 930 | 0 | 0.14792 | 181.221 | 48.4801
2019-01-11 17:30 | -3.38 | 1.8695 | 92.4 | 0 | 0.034 | 0.1546 | 0.11575 | 931 | 0 | 0.32017 | 210.09 | 30.1121
2019-01-11 18:00 | -3.496 | 1.871 | 93.8 | 0 | 0.031 | 0.15462 | 0.11581 | 931 | 0 | 0.26083 | 199.1019 | 49.2542
2019-01-11 18:30 | -3.536 | 1.8715 | 94.4 | 0 | 0.028 | 0.15465 | 0.11583 | 931 | 0 | 0.29467 | 191.1234 | 57.325
2019-01-11 19:00 | -3.563 | 1.8695 | 94.6 | 0 | 0.025 | 0.15464 | 0.11586 | 931 | 0 | 0.2085 | 170.835 | 61.4425
2019-01-11 19:30 | -3.727 | 1.87 | 94.7 | 0 | 0.026 | 0.15465 | 0.11586 | 931 | 0 | 0.43842 | 147.6796 | 52.8526
2019-01-11 20:00 | -3.898 | 1.8695 | 94.8 | 0 | 0.027 | 0.15466 | 0.11586 | 931 | 0 | 0.39808 | 177.9139 | 43.0059
2019-01-11 20:30 | -3.932 | 1.8695 | 95.3 | 0 | 0.025 | 0.15465 | 0.11587 | 931 | 0 | 0.43175 | 207.2559 | 35.5246
2019-01-11 21:00 | -3.908 | 1.8695 | 95.7 | 0 | 0.028 | 0.15466 | 0.11587 | 931 | 0 | 0.45283 | 188.7377 | 28.8115
2019-01-11 21:30 | -3.899 | 1.8685 | 95.9 | 0 | 0.025 | 0.15465 | 0.11588 | 931 | 0 | 0.28167 | 225.9635 | 42.4033
2019-01-11 22:00 | -3.785 | 1.868 | 96.1 | 0 | 0.018 | 0.15466 | 0.11591 | 931 | 0 | 0.37433 | 227.4765 | 60.2498
2019-01-11 22:30 | -3.75 | 1.868 | 96.2 | 0 | 0.021 | 0.15469 | 0.11593 | 931 | 0 | 0.19908 | 159.7936 | 53.2524
2019-01-11 23:00 | -3.714 | 1.868 | 96.4 | 0 | 0.013 | 0.15472 | 0.11596 | 932 | 0 | 0.18975 | 186.0673 | 50.9762
2019-01-11 23:30 | -3.592 | 1.8685 | 96.6 | 0 | 0.011 | 0.15474 | 0.11602 | 931 | 0 | 0.26217 | 216.2303 | 33.2998
2019-01-12 | -3.549 | 1.8695 | 96.7 | 0 | 0.01 | 0.1548 | 0.11604 | 931 | 0 | 0.21183 | 195.7944 | 55.5031
2019-01-12 00:30 | -3.507 | 1.87 | 96.9 | 0 | 0.015 | 0.15482 | 0.11607 | 931 | 0 | 0.12 | 129.1576 | 84.6753
2019-01-12 01:00 | -3.379 | 1.8715 | 96.9 | 0.002 | 0.013 | 0.15489 | 0.11615 | 931 | 0 | 0.17592 | 175.6209 | 75.1002
2019-01-12 01:30 | -3.308 | 1.8735 | 97 | 0.01 | 0.02 | 0.15493 | 0.11621 | 931 | 0 | 0.23083 | 188.4229 | 41.7916
2019-01-12 02:00 | -3.131 | 1.8735 | 97.1 | 0.065 | 0.009 | 0.15494 | 0.11623 | 931 | 0 | 0.27225 | 231.9408 | 47.6712
2019-01-12 02:30 | -2.947 | 1.871 | 97.1 | 0.205 | 0.011 | 0.15493 | 0.11622 | 931 | 0 | 0.21025 | 156.3505 | 51.6996
2019-01-12 03:00 | -2.913 | 1.8705 | 97.2 | 0.195 | 0.012 | 0.15493 | 0.11625 | 931 | 0 | 0.13342 | 244.9232 | 91.123
2019-01-12 03:30 | -2.826 | 1.87 | 97.2 | 0.024 | 0.015 | 0.15494 | 0.11626 | 931 | 0 | 0.3635 | 34.8701 | 29.9906
2019-01-12 04:00 | -2.812 | 1.8695 | 97.2 | 0 | 0.022 | 0.15495 | 0.11628 | 931 | 0 | 0.24225 | 79.48 | 66.9125
2019-01-12 04:30 | -2.812 | 1.8685 | 97.3 | 0 | 0.016 | 0.15497 | 0.1163 | 931 | 0 | 0.23808 | 211.1696 | 37.9936
2019-01-12 05:00 | -2.757 | 1.8685 | 97.4 | 0.046 | 0.021 | 0.15497 | 0.1163 | 931 | 0 | 0.34775 | 223.1011 | 35.9122
2019-01-12 05:30 | -2.647 | 1.8675 | 97.5 | 0 | 0.013 | 0.155 | 0.11632 | 931 | 0 | 0.38542 | 225.9553 | 46.5249
2019-01-12 06:00 | -2.525 | 1.8675 | 97.5 | 0.043 | 0.008 | 0.155 | 0.11636 | 931 | 0 | 0.24792 | 162.7882 | 37.0632
2019-01-12 06:30 | -2.363 | 1.8675 | 97.6 | 0.164 | 0.005 | 0.155 | 0.11637 | 931 | 0 | 0.17608 | 218.9826 | 55.1706
2019-01-12 07:00 | -2.271 | 1.8695 | 97.6 | 0.08 | 0.031 | 0.15501 | 0.11637 | 931 | 0 | 0.18083 | 178.1035 | 61.8378
2019-01-12 07:30 | -2.094 | 1.87 | 97.6 | 0.664 | 1.297 | 0.155 | 0.11636 | 931 | 0 | 0.14083 | 195.375 | 53.3632
2019-01-12 08:00 | -2.032 | 1.8705 | 97.6 | 2.57 | 7.355 | 0.155 | 0.11638 | 931 | 0 | 0.15333 | 232.1996 | 91.4709
2019-01-12 08:30 | -1.882 | 1.8695 | 97.6 | 6.456 | 18.72 | 0.15502 | 0.11638 | 932 | 0 | 0.18317 | 170.2259 | 29.9354
2019-01-12 09:00 | -1.482 | 1.867 | 97.6 | 10.7 | 31.57 | 0.15502 | 0.1164 | 932 | 0 | 0.21242 | 198.5995 | 29.3748
2019-01-12 09:30 | -0.971 | 1.865 | 97.5 | 16.79 | 48.62 | 0.15503 | 0.11641 | 932 | 0 | 0.28542 | 192.9039 | 28.6858
2019-01-12 10:00 | -0.417 | 1.866 | 97.4 | 21.27 | 60.08 | 0.15503 | 0.11642 | 931 | 0 | 0.41908 | 198.5797 | 45.9571
2019-01-12 10:30 | -0.135 | 1.8665 | 97.4 | 27.21 | 78.12 | 0.15506 | 0.11647 | 931 | 0 | 0.69083 | 220.7676 | 21.6285
2019-01-12 11:00 | 0.096 | 1.8695 | 97.5 | 28.04 | 83.9 | 0.15506 | 0.11649 | 931 | 0 | 0.62042 | 225.5477 | 29.04
2019-01-12 11:30 | 0.336 | 1.876 | 97.5 | 31.54 | 96.1 | 0.15508 | 0.11652 | 931 | 0 | 0.61342 | 244.6052 | 67.0229
2019-01-12 12:00 | 0.385 | 1.8825 | 97.3 | 33.1 | 100.4 | 0.1551 | 0.11657 | 930 | 0 | 0.75942 | 351.742 | 32.1822
2019-01-12 12:30 | 0.537 | 1.8855 | 96.8 | 31.45 | 95 | 0.15508 | 0.11657 | 930 | 0.2 | 0.74992 | 245.1516 | 51.0305
2019-01-12 13:00 | 0.453 | 1.8865 | 96.1 | 39.25 | 117.8 | 0.15509 | 0.1166 | 929 | 0 | 0.8335 | 231.7303 | 43.4757
2019-01-12 13:30 | 0.615 | 1.887 | 95.2 | 45.12 | 147.2 | 0.15507 | 0.1166 | 929 | 0 | 0.8645 | 231.2531 | 28.6689
2019-01-12 14:00 | 0.432 | 1.8875 | 94.6 | 36.24 | 117.6 | 0.15509 | 0.11664 | 929 | 0 | 1.1829 | 228.3249 | 27.2477
2019-01-12 14:30 | 0.363 | 1.89 | 95 | 22.55 | 73.05 | 0.15515 | 0.11669 | 929 | 0.2 | 0.97 | 207.1901 | 33.5466
2019-01-12 15:00 | 0.341 | 1.8885 | 95 | 17.27 | 57.22 | 0.15515 | 0.11673 | 929 | 0 | 0.67608 | 206.6394 | 34.2722
2019-01-12 15:30 | 0.359 | 1.8865 | 94.8 | 15.04 | 51.38 | 0.15514 | 0.11674 | 929 | 0.2 | 0.60975 | 268.8635 | 58.7784
2019-01-12 16:00 | 0.086 | 1.8855 | 95 | 7.299 | 22.7 | 0.15514 | 0.11675 | 929 | 0 | 1.6094 | 226.1987 | 25.2753
2019-01-12 16:30 | -0.089 | 1.8835 | 95.9 | 0.981 | 2.805 | 0.15516 | 0.11679 | 929 | 0 | 1.4222 | 219.4736 | 22.8296
2019-01-12 17:00 | -0.156 | 1.881 | 96.3 | 0.094 | 0.063 | 0.15516 | 0.1168 | 929 | 0 | 1.6528 | 215.2569 | 23.3926
2019-01-12 17:30 | -0.182 | 1.879 | 96.5 | 0.195 | 0.022 | 0.15517 | 0.11681 | 929 | 0 | 1.5072 | 222.4348 | 22.5864
2019-01-12 18:00 | -0.25 | 1.8785 | 96.9 | 0.205 | 0.017 | 0.15515 | 0.11681 | 929 | 0 | 1.5439 | 215.3209 | 23.626
2019-01-12 18:30 | -0.268 | 1.8775 | 97.3 | 0.198 | 0.013 | 0.15514 | 0.11678 | 929 | 0 | 1.4758 | 211.2746 | 28.6829
2019-01-12 19:00 | -0.115 | 1.878 | 97.4 | 0.012 | 0.007 | 0.15513 | 0.11678 | 928 | 0 | 1.7212 | 213.2556 | 29.0581
2019-01-12 19:30 | -0.044 | 1.877 | 97.4 | 0 | 0.014 | 0.15514 | 0.1168 | 928 | 0 | 1.6651 | 210.5382 | 26.5992
2019-01-12 20:00 | 0.006 | 1.8775 | 97.6 | 0 | 0.006 | 0.15512 | 0.11678 | 928 | 0 | 1.7849 | 218.3591 | 31.6966
2019-01-12 20:30 | -0.019 | 1.8785 | 97.9 | 0 | 0.005 | 0.1551 | 0.11674 | 927 | 0 | 2.0864 | 219.6325 | 23.9964
2019-01-12 21:00 | -0.08 | 1.8805 | 98.1 | 0 | 0.005 | 0.15502 | 0.11662 | 927 | 0 | 2.4272 | 221.1798 | 24.3114
2019-01-12 21:30 | -0.097 | 1.879 | 98.3 | 0 | 0.008 | 0.1549 | 0.11646 | 927 | 0 | 2.5582 | 219.9104 | 23.9231
2019-01-12 22:00 | -0.12 | 1.8785 | 98.4 | 0 | 0.013 | 0.15476 | 0.11631 | 927 | 0 | 2.1162 | 220.5481 | 24.3799
2019-01-12 22:30 | -0.123 | 1.8805 | 98.5 | 0 | 0.01 | 0.15465 | 0.11612 | 927 | 0 | 2.3804 | 225.1879 | 0
2019-01-12 23:00 | -0.131 | 1.8825 | 98.6 | 0 | 0.011 | 0.15453 | 0.11595 | 927 | 0 | 1.9781 | 219.585 | 19.7347
2019-01-12 23:30 | -0.115 | 1.884 | 98.6 | 0 | 0.005 | 0.15441 | 0.11584 | 926 | 0.2 | 1.7952 | 217.3626 | 25.7979
2019-01-13 | -0.097 | 1.8855 | 98.7 | 0 | 0.003 | 0.1543 | 0.11566 | 926 | 0 | 2.1328 | 221.0438 | 23.3319
2019-01-13 00:30 | -0.06 | 1.8845 | 98.7 | 0 | 0.009 | 0.15421 | 0.11555 | 926 | 0 | 1.9863 | 220.229 | 22.2663
2019-01-13 01:00 | -0.026 | 1.883 | 98.7 | 0 | 0.006 | 0.15409 | 0.11543 | 925 | 0 | 2.0659 | 216.4021 | 23.7476
2019-01-13 01:30 | 0.012 | 1.8845 | 98.7 | 0 | 0.003 | 0.15398 | 0.11531 | 925 | 0 | 2.0962 | 221.8899 | 24.41
2019-01-13 02:00 | -0.012 | 1.887 | 98.8 | 0 | 0.009 | 0.15383 | 0.11509 | 925 | 0 | 1.9187 | 222.6721 | 26.7347
2019-01-13 02:30 | -0.018 | 1.887 | 98.8 | 0 | 0.004 | 0.15351 | 0.11474 | 925 | 0 | 1.9152 | 216.9414 | 22.6086
2019-01-13 03:00 | -0.041 | 1.887 | 98.8 | 0 | 0.007 | 0.15334 | 0.11452 | 925 | 0 | 1.9468 | 219.1931 | 0
2019-01-13 03:30 | -0.065 | 1.887 | 98.8 | 0 | 0.007 | 0.15316 | 0.11432 | 925 | 0 | 1.6411 | 218.6087 | 24.822
2019-01-13 04:00 | -0.063 | 1.888 | 98.9 | 0 | 0.007 | 0.15296 | 0.11407 | 924 | 0 | 1.6311 | 215.7943 | 27.0319
2019-01-13 04:30 | -0.059 | 1.888 | 98.9 | 0 | 0.004 | 0.15272 | 0.11383 | 924 | 0 | 1.6182 | 211.9524 | 25.7878
2019-01-13 05:00 | -0.037 | 1.891 | 98.9 | 0 | 0.016 | 0.15253 | 0.11357 | 924 | 0 | 1.5312 | 217.7765 | 26.2218
2019-01-13 05:30 | -0.033 | 1.8895 | 98.9 | 0 | 0.007 | 0.15234 | 0.11334 | 924 | 0 | 1.5382 | 217.2393 | 27.6547
2019-01-13 06:00 | -0.033 | 1.886 | 98.9 | 0 | 0.001 | 0.15217 | 0.11314 | 924 | 0 | 1.3867 | 214.1966 | 24.6916
2019-01-13 06:30 | -0.038 | 1.8855 | 98.9 | 0 | 0.008 | 0.15198 | 0.11298 | 924 | 0 | 1.397 | 216.7827 | 21.7839
2019-01-13 07:00 | -0.018 | 1.8875 | 98.9 | 0 | 0.029 | 0.15184 | 0.11279 | 924 | 0.2 | 1.5064 | 210.7934 | 21.4546
2019-01-13 07:30 | -0.004 | 1.886 | 98.9 | 0.3 | 0.495 | 0.15168 | 0.11263 | 924 | 0 | 1.5375 | 215.5242 | 25.2644
2019-01-13 08:00 | 0.003 | 1.8845 | 98.9 | 4.203 | 3.603 | 0.15151 | 0.11247 | 924 | 0 | 1.4002 | 208.3561 | 22.8536
2019-01-13 08:30 | 0.052 | 1.89 | 98.9 | 12.54 | 10.49 | 0.15134 | 0.1123 | 924 | 0 | 1.5139 | 204.5762 | 21.1906
2019-01-13 09:00 | 0.162 | 1.89 | 98.9 | 25.21 | 20.44 | 0.15109 | 0.11201 | 924 | 0 | 1.8362 | 208.1124 | 28.1169
2019-01-13 09:30 | 0.238 | 1.89 | 98.9 | 31.35 | 25.51 | 0.1505 | 0.11119 | 924 | 0 | 1.7874 | 207.8796 | 24.1125
2019-01-13 10:00 | 0.426 | 1.8895 | 98.8 | 42.23 | 32.58 | 0.14968 | 0.11011 | 924 | 0.2 | 1.8189 | 209.4789 | 20.9111
2019-01-13 10:30 | 0.918 | 1.8885 | 98.8 | 50.77 | 36.91 | 0.14897 | 0.10931 | 924 | 0.2 | 1.7499 | 206.854 | 19.3611
2019-01-13 11:00 | 1.217 | 1.8875 | 98.7 | 63.04 | 45.84 | 0.14827 | 0.10853 | 924 | 0.4 | 1.7861 | 213.1565 | 23.487
2019-01-13 11:30 | 1.283 | 1.887 | 98.7 | 76.65 | 57.54 | 0.14734 | 0.10742 | 923 | 0.4 | 1.9988 | 212.0477 | 26.3894
2019-01-13 12:00 | 1.443 | 1.8885 | 98.6 | 71.68 | 53.97 | 0.14609 | 0.10595 | 923 | 0.4 | 2.0744 | 211.5625 | 19.991
2019-01-13 12:30 | 1.679 | 1.882 | 98.6 | 71.44 | 54.64 | 0.14509 | 0.10491 | 923 | 0.8 | 2.1521 | 217.8313 | 22.7721
2019-01-13 13:00 | 1.915 | 1.8745 | 98.5 | 59.8 | 44.99 | 0.14417 | 0.10399 | 922 | 1.4 | 2.4351 | 218.7396 | 25.8592
2019-01-13 13:30 | 2.154 | 1.862 | 98.4 | 73.45 | 61.35 | 0.14355 | 0.10339 | 922 | 1.8 | 2.3206 | 219.6837 | 23.6007
2019-01-13 14:00 | 2.306 | 1.8485 | 98.3 | 75.01 | 74.05 | 0.14302 | 0.103 | 921 | 1.6 | 1.8486 | 214.5557 | 27.0387
2019-01-13 14:30 | 2.493 | 1.8365 | 98.2 | 50.52 | 68.15 | 0.14259 | 0.10267 | 921 | 1.6 | 2.3098 | 215.0211 | 0
2019-01-13 15:00 | 2.499 | 1.8235 | 98.2 | 25.48 | 53.39 | 0.14218 | 0.10235 | 921 | 1.4 | 1.7785 | 218.7648 | 26.8829
2019-01-13 15:30 | 2.516 | 1.811 | 98.2 | 13.99 | 34.01 | 0.14173 | 0.10195 | 921 | 1.6 | 2.2346 | 214.502 | 20.4206
2019-01-13 16:00 | 2.51 | 1.801 | 98.2 | 7.417 | 17.19 | 0.1412 | 0.10145 | 921 | 1.6 | 2.0679 | 218.3055 | 24.5958
2019-01-13 16:30 | 2.466 | 1.7925 | 98.2 | 0.956 | 2.42 | 0.14065 | 0.10091 | 920 | 1.6 | 2.386 | 217.1896 | 21.6894
2019-01-13 17:00 | 2.485 | 1.783 | 98.1 | 0.015 | 0.056 | 0.1401 | 0.10033 | 920 | 1.6 | 2.191 | 213.4812 | 22.6811
2019-01-13 17:30 | 2.566 | 1.775 | 98.1 | 0.002 | 0.002 | 0.13954 | 0.099764 | 920 | 1.2 | 2.0961 | 217.4047 | 25.339
2019-01-13 18:00 | 2.771 | 1.7635 | 98 | 0.012 | 0.001 | 0.13882 | 0.098973 | 920 | 2.2 | 2.4761 | 215.4774 | 29.0659
2019-01-13 18:30 | 2.887 | 1.7545 | 98 | 0.007 | 0.001 | 0.13802 | 0.098153 | 920 | 1.6 | 2.402 | 216.6008 | 22.546
2019-01-13 19:00 | 2.939 | 1.746 | 98 | 0.034 | 0.001 | 0.1373 | 0.097426 | 920 | 1.6 | 2.1658 | 218.3292 | 22.811
2019-01-13 19:30 | 2.999 | 1.74 | 98 | 0.036 | 0.001 | 0.13668 | 0.096836 | 920 | 1.4 | 2.5006 | 219.7868 | 29.3481
2019-01-13 20:00 | 3.018 | 1.733 | 98 | 0.077 | 0.002 | 0.13609 | 0.096305 | 919 | 1.6 | 2.8138 | 219.059 | 22.9014
2019-01-13 20:30 | 3.065 | 1.7245 | 98.1 | 0.024 | 0.004 | 0.13549 | 0.095713 | 918 | 1.8 | 4.0607 | 224.3927 | 21.7142
2019-01-13 21:00 | 3.081 | 1.721 | 98.1 | 0.024 | 0.004 | 0.13467 | 0.094996 | 918 | 2.8 | 4.133 | 221.0374 | 21.2567
2019-01-13 21:30 | 2.991 | 1.7155 | 98.1 | 0.036 | 0.01 | 0.13344 | 0.093658 | 918 | 3.8 | 2.6099 | 230.3191 | 33.2934
2019-01-13 22:00 | 2.751 | 1.708 | 98.1 | 0.002 | 0.006 | 0.13124 | 0.091333 | 918 | 3 | 2.7791 | 226.1334 | 25.763
2019-01-13 22:30 | 2.683 | 1.6905 | 98.1 | 0 | 0.002 | 0.12901 | 0.089133 | 918 | 2.8 | 2.8501 | 228.8141 | 24.8442
2019-01-13 23:00 | 2.746 | 1.666 | 98 | 0 | 0.001 | 0.12709 | 0.087421 | 918 | 1.6 | 2.6003 | 222.1197 | 23.3866
2019-01-13 23:30 | 2.883 | 1.643 | 97.9 | 0.003 | 0.001 | 0.12553 | 0.086203 | 918 | 1.4 | 2.4823 | 223.3251 | 22.5272
2019-01-14 | 2.946 | 1.626 | 97.8 | 0 | 0.001 | 0.12391 | 0.085004 | 917 | 1.4 | 2.1049 | 224.4786 | 26.3153
2019-01-14 00:30 | 3.065 | 1.613 | 97.8 | 0 | 0.001 | 0.12205 | 0.083609 | 917 | 2.2 | 2.092 | 228.0751 | 32.2486
2019-01-14 01:00 | 3.13 | 1.599 | 97.8 | 0.002 | 0 | 0.11966 | 0.081754 | 917 | 2 | 1.7732 | 228.8645 | 31.4258
2019-01-14 01:30 | 3.051 | 1.5865 | 97.8 | 0.029 | 0.003 | 0.11712 | 0.07988 | 917 | 1.6 | 1.8283 | 223.9299 | 29.1489
2019-01-14 02:00 | 3.055 | 1.5705 | 97.8 | 0.002 | 0.001 | 0.11452 | 0.077981 | 917 | 1.2 | 1.5332 | 244.3113 | 52.8554
2019-01-14 02:30 | 3.059 | 1.5405 | 97.8 | 0.014 | 0.004 | 0.11184 | 0.076048 | 917 | 1.4 | 1.7607 | 242.8735 | 54.3737
2019-01-14 03:00 | 3.024 | 1.5045 | 97.8 | 0.02 | 0.003 | 0.10891 | 0.073797 | 917 | 2 | 1.5093 | 262.9049 | 62.1855
2019-01-14 03:30 | 3.08 | 1.455 | 97.6 | 0.085 | 0.001 | 0.10557 | 0.071178 | 917 | 0.6 | 1.8846 | 308.6665 | 49.3536
2019-01-14 04:00 | 2.962 | 1.4045 | 97.4 | 0.007 | 0.003 | 0.10255 | 0.068856 | 917 | 0.8 | 1.556 | 310.9536 | 46.8223
2019-01-14 04:30 | 2.947 | 1.358 | 97.1 | 0.002 | 0.002 | 0.099608 | 0.06659 | 917 | 0.4 | 1.6404 | 300.7117 | 56.1458
2019-01-14 05:00 | 2.758 | 1.3125 | 96.9 | 0 | 0.01 | 0.096765 | 0.064301 | 917 | 1.6 | 1.0474 | 290.3057 | 60.0894
2019-01-14 05:30 | 2.55 | 1.2695 | 97 | 0 | 0.021 | 0.093592 | 0.061649 | 917 | 1.2 | 1.1277 | 310.9181 | 58.2989
2019-01-14 06:00 | 1.835 | 1.2215 | 97 | 0.254 | 0.046 | 0.090566 | 0.059083 | 918 | 0.6 | 2.788 | 349.1204 | 23.5131
2019-01-14 06:30 | 0.954 | 1.1725 | 96.8 | 0 | 0.052 | 0.08798 | 0.05683 | 919 | 0.4 | 1.9869 | 336.5955 | 25.1833
2019-01-14 07:00 | 0.763 | 1.1175 | 97.1 | 0.002 | 0.074 | 0.085882 | 0.054864 | 919 | 0 | 0.97275 | 340.146 | 31.9168
2019-01-14 07:30 | 0.967 | 1.068 | 97.3 | 1.842 | 5.092 | 0.084126 | 0.053195 | 920 | 0 | 1.087 | 333.4292 | 32.7039
2019-01-14 08:00 | 0.918 | 1.0275 | 97.3 | 10.1 | 23.7 | 0.082722 | 0.051779 | 920 | 0.2 | 1.4987 | 328.5742 | 24.6448
2019-01-14 08:30 | 0.899 | 0.99 | 96.5 | 35.47 | 73.06 | 0.081637 | 0.050617 | 921 | 0 | 2.0585 | 341.5956 | 24.7766
2019-01-14 09:00 | 0.814 | 0.9625 | 95.7 | 58.9 | 122.6 | 0.080806 | 0.049672 | 921 | 0 | 1.8448 | 348.3831 | 28.5403
2019-01-14 09:30 | 0.801 | 0.931 | 95.5 | 47.5 | 104.3 | 0.080195 | 0.048966 | 922 | 0 | 1.0992 | 314.3209 | 36.8804
2019-01-14 10:00 | 0.66 | 0.9075 | 96.1 | 40.17 | 85 | 0.079825 | 0.048471 | 922 | 0.2 | 0.88742 | 276.0701 | 60.9509
2019-01-14 10:30 | 0.729 | 0.8775 | 96.7 | 81.9 | 136.9 | 0.079588 | 0.048128 | 922 | 0 | 1.327 | 319.7109 | 40.8743
2019-01-14 11:00 | 1.026 | 0.8455 | 96.8 | 79.81 | 134.7 | 0.079555 | 0.047952 | 922 | 0 | 0.82317 | 299.3415 | 57.5501
2019-01-14 11:30 | 1.161 | 0.821 | 96.7 | 115.8 | 189.3 | 0.079646 | 0.047885 | 922 | 0.4 | 0.86775 | 322.9106 | 46.1092
2019-01-14 12:00 | 1.091 | 0.804 | 96.8 | 76.74 | 128.1 | 0.079881 | 0.047936 | 922 | 0.2 | 0.76292 | 279.4528 | 52.1153
2019-01-14 12:30 | 1.18 | 0.782 | 96.9 | 118.5 | 191.3 | 0.08019 | 0.048069 | 923 | 0.4 | 0.90908 | 281.5911 | 58.7627
2019-01-14 13:00 | 1.456 | 0.7605 | 96.7 | 145.9 | 230.1 | 0.080585 | 0.048319 | 923 | 0.2 | 0.85108 | 286.3784 | 56.7754
2019-01-14 13:30 | 1.252 | 0.7545 | 96.4 | 91.8 | 148.6 | 0.080992 | 0.048579 | 923 | 0.2 | 1.0662 | 234.8222 | 44.6131
2019-01-14 14:00 | 1.116 | 0.741 | 96.6 | 109 | 169.6 | 0.081419 | 0.048902 | 923 | 0.2 | 0.68575 | 239.4095 | 57.1874
2019-01-14 14:30 | 1.216 | 0.724 | 96.7 | 75.93 | 119.8 | 0.081858 | 0.049232 | 923 | 0.2 | 0.72717 | 232.6703 | 49.3274
2019-01-14 15:00 | 1.117 | 0.711 | 96.8 | 46.45 | 75.2 | 0.082323 | 0.049607 | 923 | 0 | 0.98175 | 228.9052 | 29.7289
2019-01-14 15:30 | 0.98 | 0.696 | 96.9 | 57.31 | 82.6 | 0.082832 | 0.050029 | 923 | 0.2 | 1.056 | 238.2111 | 67.9917
2019-01-14 16:00 | 0.844 | 0.684 | 96.6 | 30.22 | 45.13 | 0.083318 | 0.050429 | 924 | 0 | 0.78533 | 238.4211 | 61.1149
2019-01-14 16:30 | 0.432 | 0.681 | 96.6 | 4.643 | 9.03 | 0.083811 | 0.050839 | 924 | 0 | 0.67433 | 227.112 | 36.7255
2019-01-14 17:00 | 0.484 | 0.6575 | 97 | 0 | 0.15 | 0.084354 | 0.051301 | 925 | 0 | 0.61917 | 234.6664 | 66.0216
2019-01-14 17:30 | 0.481 | 0.6485 | 97.2 | 0 | 0.01 | 0.084877 | 0.051746 | 925 | 0.2 | 0.79967 | 225.8616 | 40.0419
2019-01-14 18:00 | 0.376 | 0.6415 | 97.3 | 0 | 0.015 | 0.085392 | 0.052197 | 925 | 0 | 0.62292 | 222.9291 | 43.7257
2019-01-14 18:30 | 0.241 | 0.6395 | 97.5 | 0 | 0.021 | 0.085893 | 0.052618 | 925 | 0 | 0.67858 | 213.9468 | 41.5184
2019-01-14 19:00 | 0.206 | 0.631 | 97.6 | 0 | 0.004 | 0.086377 | 0.053029 | 926 | 0 | 0.83108 | 230.1938 | 49.4978
2019-01-14 19:30 | 0.317 | 0.628 | 97.6 | 0 | 0.001 | 0.086863 | 0.053455 | 926 | 0 | 0.60258 | 233.3232 | 67.4653
2019-01-14 20:00 | 0.368 | 0.628 | 97.6 | 0 | 0.002 | 0.087334 | 0.053854 | 926 | 0 | 0.901 | 290.5312 | 61.0224
2019-01-14 20:30 | 0.397 | 0.6305 | 97.6 | 0 | 0.004 | 0.087801 | 0.054268 | 926 | 0 | 0.58733 | 251.3503 | 49.7142
2019-01-14 21:00 | 0.269 | 0.635 | 97.6 | 0.063 | 0.017 | 0.088214 | 0.054651 | 927 | 0 | 0.69042 | 287.2664 | 80.8688
2019-01-14 21:30 | 0.288 | 0.637 | 97.7 | 0 | 0.005 | 0.088595 | 0.054979 | 927 | 0 | 0.84308 | 295.6098 | 55.1442
2019-01-14 22:00 | 0.276 | 0.633 | 97.7 | 0 | 0.003 | 0.088982 | 0.05528 | 927 | 0 | 0.53133 | 244.4166 | 67.9451
2019-01-14 22:30 | 0.275 | 0.637 | 97.7 | 0 | 0.003 | 0.08938 | 0.055609 | 927 | 0 | 0.48483 | 260.9014 | 51.1732
2019-01-14 23:00 | 0.187 | 0.638 | 97.8 | 0 | 0.01 | 0.08976 | 0.055929 | 927 | 0 | 0.42767 | 219.8404 | 52.4859
2019-01-14 23:30 | 0.081 | 0.643 | 97.9 | 0 | 0.021 | 0.090159 | 0.056253 | 927 | 0 | 0.33108 | 209.9942 | 44.5287
2019-01-15 | 0.022 | 0.644 | 98 | 0 | 0.011 | 0.090528 | 0.056557 | 928 | 0 | 0.42008 | 199.1842 | 74.562
2019-01-15 00:30 | -0.228 | 0.6445 | 98.1 | 0.002 | 0.015 | 0.09089 | 0.056861 | 928 | 0 | 0.65558 | 94.2651 | 93.3134
2019-01-15 01:00 | -0.147 | 0.648 | 98.2 | 0 | 0.012 | 0.091267 | 0.057168 | 928 | 0 | 0.55133 | 214.019 | 51.4654
2019-01-15 01:30 | -0.126 | 0.6515 | 98.2 | 0 | 0.017 | 0.091614 | 0.05745 | 928 | 0 | 0.37767 | 231.1214 | 33.6659
2019-01-15 02:00 | -0.132 | 0.6565 | 98.3 | 0 | 0.018 | 0.091974 | 0.057732 | 928 | 0 | 0.26667 | 196.3144 | 58.2443
2019-01-15 02:30 | -0.145 | 0.664 | 98.3 | 0 | 0.012 | 0.092337 | 0.058038 | 928 | 0 | 0.23317 | 74.4877 | 74.6366
2019-01-15 03:00 | -0.159 | 0.6685 | 98.4 | 0 | 0.005 | 0.092693 | 0.058334 | 928 | 0 | 0.33717 | 192.3264 | 65.2416
2019-01-15 03:30 | -0.349 | 0.6955 | 98.5 | 0 | 0.032 | 0.093059 | 0.058592 | 928 | 0 | 0.26567 | 196.0574 | 61.3456
2019-01-15 04:00 | -1.144 | 0.709 | 98.6 | 0 | 0.001 | 0.093412 | 0.058877 | 928 | 0 | 0.43775 | 220.78 | 41.5866
2019-01-15 04:30 | -1.933 | 0.7125 | 98.8 | 0 | 0.002 | 0.093782 | 0.059166 | 928 | 0 | 0.2365 | 216.8558 | 95.1374
2019-01-15 05:00 | -1.968 | 0.709 | 98.9 | 0 | 0 | 0.094165 | 0.05948 | 928 | 0 | 0.65275 | 42.609 | 24.2361
2019-01-15 05:30 | -1.767 | 0.6935 | 98.9 | 0 | 0.002 | 0.094499 | 0.059731 | 928 | 0 | 0.2885 | 310.2587 | 91.626
2019-01-15 06:00 | -2.546 | 0.726 | 99 | 0 | 0.005 | 0.094848 | 0.059989 | 928 | 0 | 0.23358 | 64.0462 | 56.0735
2019-01-15 06:30 | -2.729 | 0.727 | 99 | 0 | 0.001 | 0.095171 | 0.06025 | 928 | 0 | 0.34742 | 236.7945 | 81.1232
2019-01-15 07:00 | -3.314 | 0.7395 | 98.8 | 0 | 0.139 | 0.095485 | 0.060448 | 929 | 0 | 0.23175 | 42.0832 | 58.2538
2019-01-15 07:30 | -4.044 | 0.751 | 98.4 | 1.696 | 6.789 | 0.095801 | 0.06069 | 929 | 0 | 0.63475 | 41.9291 | 21.5628
2019-01-15 08:00 | -4.796 | 0.7545 | 97.7 | 16.52 | 36.45 | 0.096191 | 0.060995 | 929 | 0 | 0.47283 | 38.8428 | 35.6133
2019-01-15 08:30 | -4.644 | 0.757 | 97.5 | 35.13 | 68.38 | 0.096556 | 0.061289 | 929 | 0 | 0.39808 | 50.5333 | 25.7569
2019-01-15 09:00 | -3.756 | 0.7505 | 97.7 | 172.4 | 184.2 | 0.096899 | 0.061521 | 929 | 0 | 0.64392 | 59.6699 | 13.2534
2019-01-15 09:30 | -3.43 | 0.758 | 97.9 | 260.7 | 356.7 | 0.097184 | 0.06174 | 929 | 0 | 0.73258 | 25.7034 | 19.7616
2019-01-15 10:00 | -2.778 | 0.7635 | 98.1 | 289 | 438.5 | 0.097506 | 0.061988 | 929 | 0 | 0.57908 | 30.2964 | 18.3737
2019-01-15 10:30 | -1.189 | 0.733 | 98.2 | 440.7 | 592.2 | 0.097886 | 0.062237 | 928 | 0 | 0.55483 | 41.8836 | 24.8225
2019-01-15 11:00 | -0.275 | 0.6815 | 97.7 | 471.7 | 727 | 0.098227 | 0.062585 | 928 | 0 | 0.61733 | 48.2452 | 17.2129
2019-01-15 11:30 | 0.466 | 0.6545 | 95.6 | 440.5 | 788.2 | 0.098554 | 0.063027 | 927 | 0 | 0.46675 | 29.7357 | 25.1893
2019-01-15 12:00 | 0.669 | 0.7045 | 90.5 | 417.2 | 794.4 | 0.098882 | 0.063332 | 927 | 0.2 | 0.88883 | 25.997 | 30.5677
2019-01-15 12:30 | 0.834 | 0.778 | 87.5 | 416.4 | 795.5 | 0.099256 | 0.063627 | 927 | 0 | 1.1079 | 47.0898 | 31.747
2019-01-15 13:00 | 1.188 | 0.8495 | 82 | 400.8 | 768.1 | 0.099588 | 0.063898 | 927 | 0 | 1.0348 | 25.0916 | 28.9724
2019-01-15 13:30 | 1.579 | 0.886 | 74.65 | 367.6 | 731.9 | 0.099893 | 0.064133 | 926 | 0.2 | 1.1482 | 34.5896 | 29.5757
2019-01-15 14:00 | 1.657 | 0.9295 | 71.17 | 290.3 | 602.8 | 0.10022 | 0.064373 | 926 | 0.2 | 1.0997 | 34.607 | 26.5287
2019-01-15 14:30 | 1.905 | 0.957 | 71.38 | 239.2 | 491.8 | 0.10054 | 0.064646 | 926 | 0.2 | 0.74042 | 59.4126 | 51.593
2019-01-15 15:00 | 1.863 | 0.9835 | 70.84 | 190.6 | 382.3 | 0.10086 | 0.064905 | 926 | 0 | 0.88708 | 56.4239 | 24.3658
2019-01-15 15:30 | 1.421 | 1.013 | 73.32 | 116.7 | 189.9 | 0.10124 | 0.06522 | 926 | 0 | 0.57408 | 19.0874 | 34.88
2019-01-15 16:00 | 1.059 | 1.0525 | 80.1 | 37.09 | 62.9 | 0.10156 | 0.065492 | 926 | 0 | 0.24108 | 203.6716 | 33.7891
2019-01-15 16:30 | -1.665 | 1.0805 | 89.2 | 2.582 | 17.6 | 0.10189 | 0.065805 | 927 | 0 | 0.23867 | 205.3668 | 21.4535
2019-01-15 17:00 | -2.819 | 1.0785 | 93.7 | 0 | 0.729 | 0.10222 | 0.066095 | 927 | 0 | 0.13633 | 184.1843 | 57.4835
2019-01-15 17:30 | -3.402 | 1.0725 | 95.3 | 0 | 0.045 | 0.10253 | 0.066376 | 928 | 0 | 0.22733 | 221.255 | 73.724
2019-01-15 18:00 | -4.068 | 1.0705 | 96.1 | 0 | 0.031 | 0.10284 | 0.066624 | 928 | 0 | 0.25158 | 202.1711 | 93.103
2019-01-15 18:30 | -4.749 | 1.0645 | 96.6 | 0 | 0.032 | 0.10314 | 0.066876 | 928 | 0 | 0.22683 | 155.4831 | 74.5499
2019-01-15 19:00 | -5.429 | 1.061 | 97 | 0 | 0.03 | 0.10346 | 0.067134 | 928 | 0 | 0.22283 | 101.8188 | 89.0636
2019-01-15 19:30 | -5.814 | 1.0515 | 97.3 | 0 | 0.008 | 0.10373 | 0.067373 | 928 | 0 | 0.28092 | 59.4951 | 77.6638
2019-01-15 20:00 | -6.312 | 1.037 | 97.5 | 0 | 0 | 0.10406 | 0.06765 | 928 | 0 | 0.19642 | 35.0401 | 77.3966
2019-01-15 20:30 | -6.795 | 1.0415 | 97.7 | 0 | 0.005 | 0.10437 | 0.06789 | 928 | 0 | 0.25 | 113.9754 | 98.1133
2019-01-15 21:00 | -7.504 | 1.045 | 97.7 | 0 | 0.003 | 0.10469 | 0.068184 | 928 | 0 | 0.20942 | 26.4041 | 64.9402
2019-01-15 21:30 | -8.19 | 1.0405 | 97.6 | 0 | 0.002 | 0.10498 | 0.068443 | 928 | 0 | 0.19992 | 160.789 | 69.0129
2019-01-15 22:00 | -8.57 | 1.0355 | 97.4 | 0 | 0 | 0.10529 | 0.068715 | 928 | 0 | 0.22467 | 77.4511 | 55.9368
2019-01-15 22:30 | -8.91 | 1.0325 | 97.1 | 0 | 0.001 | 0.10562 | 0.068987 | 928 | 0 | 0.23975 | 170.8178 | 26.1955
2019-01-15 23:00 | -9.41 | 1.023 | 96.4 | 0 | 0 | 0.10591 | 0.06922 | 928 | 0 | 0.17958 | 150.57 | 69.959
2019-01-15 23:30 | -9.66 | 1.014 | 96.1 | 0 | 0 | 0.10617 | 0.069444 | 928 | 0 | 0.175 | 173.5142 | 43.1718
2019-01-16 | -9.64 | 1.0105 | 95.7 | 0 | 0 | 0.10647 | 0.069706 | 927 | 0 | 0.14742 | 139.1647 | 54.2566
2019-01-16 00:30 | -10.12 | 1.011 | 95.2 | 0 | 0 | 0.10678 | 0.069972 | 927 | 0 | 0.12592 | 216.9287 | 85.1722
2019-01-16 01:00 | -10.36 | 1.013 | 95.1 | 0 | 0 | 0.10709 | 0.070235 | 927 | 0 | 0.12233 | 145.4008 | 39.0066
2019-01-16 01:30 | -10.73 | 1.0105 | 94.8 | 0 | 0 | 0.10738 | 0.070466 | 927 | 0 | 0.15583 | 165.1334 | 40.0336
2019-01-16 02:00 | -10.57 | 1.0055 | 94.8 | 0 | 0 | 0.10763 | 0.070682 | 927 | 0 | 0.25608 | 183.788 | 34.8298
2019-01-16 02:30 | -10.71 | 1.0045 | 94.5 | 0 | 0 | 0.1079 | 0.07092 | 927 | 0 | 0.21008 | 167.2365 | 57.0469
2019-01-16 03:00 | -10.81 | 1.0045 | 94.2 | 0 | 0 | 0.10818 | 0.071144 | 926 | 0 | 0.24042 | 156.2292 | 50.9775
2019-01-16 03:30 | -10.82 | 1.002 | 94.3 | 0 | 0 | 0.10846 | 0.071405 | 926 | 0 | 0.26408 | 180.3883 | 27.4454
2019-01-16 04:00 | -10.22 | 0.9955 | 94.5 | 0 | 0 | 0.10875 | 0.07164 | 926 | 0 | 0.39275 | 188.4264 | 26.903
2019-01-16 04:30 | -10.11 | 0.988 | 94.4 | 0 | 0 | 0.10902 | 0.071885 | 925 | 0 | 0.33192 | 173.4684 | 32.6616
2019-01-16 05:00 | -10.04 | 0.9895 | 94.2 | 0 | 0 | 0.10928 | 0.072116 | 925 | 0 | 0.37808 | 190.1964 | 26.5391
2019-01-16 05:30 | -9.92 | 0.9915 | 94.2 | 0 | 0 | 0.10957 | 0.072351 | 925 | 0 | 0.48483 | 197.2192 | 28.7584
2019-01-16 06:00 | -9.89 | 0.99 | 94.2 | 0 | 0 | 0.10986 | 0.072624 | 924 | 0 | 0.4785 | 195.2117 | 35.2474
2019-01-16 06:30 | -9.79 | 0.9895 | 94.3 | 0 | 0 | 0.11015 | 0.072853 | 924 | 0 | 0.47083 | 188.7955 | 35.1557
2019-01-16 07:00 | -9.71 | 0.9885 | 94.3 | 0 | 0.175 | 0.11042 | 0.07309 | 924 | 0 | 0.38567 | 204.2621 | 55.3477
2019-01-16 07:30 | -9.51 | 0.994 | 94.5 | 3.084 | 10.02 | 0.11071 | 0.073328 | 924 | 0 | 0.44208 | 191.9342 | 53.2759
2019-01-16 08:00 | -9.45 | 0.9955 | 94.3 | 24.94 | 60.24 | 0.11098 | 0.073587 | 924 | 0 | 0.40833 | 184.8711 | 57.055
2019-01-16 08:30 | -8.46 | 0.9805 | 95 | 48.37 | 112.6 | 0.11125 | 0.073827 | 924 | 0 | 0.448 | 197.802 | 33.3875
2019-01-16 09:00 | -6.798 | 0.958 | 95.7 | 139.6 | 244.4 | 0.11149 | 0.074013 | 923 | 0 | 0.45142 | 195.2558 | 28.5228
2019-01-16 09:30 | -4.148 | 0.9545 | 95.7 | 237.1 | 488.4 | 0.1117 | 0.074201 | 923 | 0 | 0.40425 | 175.9979 | 40.6105
2019-01-16 10:00 | -3.138 | 0.9415 | 95 | 288 | 680.4 | 0.11197 | 0.074402 | 922 | 0 | 0.58933 | 188.4105 | 14.4541
2019-01-16 10:30 | -1.112 | 0.9195 | 93.6 | 347.1 | 805 | 0.11227 | 0.074705 | 921 | 0 | 0.58925 | 182.789 | 22.9047
2019-01-16 11:00 | 2.11 | 0.887 | 79.77 | 460 | 846 | 0.11253 | 0.074911 | 920 | 0 | 1.0392 | 183.9042 | 31.4833
2019-01-16 11:30 | 5.838 | 0.8875 | 53.67 | 412.6 | 905 | 0.1128 | 0.075117 | 919 | 0 | 1.9301 | 208.9414 | 24.3014
2019-01-16 12:00 | 7.225 | 0.913 | 44.82 | 431.8 | 926 | 0.11298 | 0.075252 | 918 | 0.2 | 2.3806 | 211.3961 | 28.798
2019-01-16 12:30 | 7.781 | 0.974 | 40.43 | 414.6 | 888 | 0.11319 | 0.075455 | 918 | 0.2 | 2.2874 | 209.2874 | 26.934
2019-01-16 13:00 | 7.998 | 1.038 | 37.55 | 402.5 | 855 | 0.11337 | 0.075562 | 917 | 0.4 | 2.5125 | 215.3597 | 28.1353
2019-01-16 13:30 | 7.804 | 1.0785 | 35.98 | 339.2 | 715.3 | 0.11358 | 0.075752 | 917 | 0.4 | 2.6684 | 213.1689 | 28.8269
2019-01-16 14:00 | 8.01 | 1.0855 | 35.41 | 333.9 | 695.6 | 0.11382 | 0.075938 | 917 | 0.4 | 2.6503 | 219.2673 | 27.5119
2019-01-16 14:30 | 7.782 | 1.0965 | 36.45 | 229.2 | 481.5 | 0.114 | 0.076059 | 916 | 0.2 | 2.468 | 214.4867 | 28.2857
2019-01-16 15:00 | 7.273 | 1.1165 | 39.03 | 197.7 | 404.3 | 0.11424 | 0.076285 | 916 | 0.2 | 2.1598 | 221.7094 | 20.4021
2019-01-16 15:30 | 7.125 | 1.123 | 41.05 | 147.4 | 250.2 | 0.1145 | 0.076496 | 916 | 0.2 | 1.6995 | 216.2142 | 22.0786
2019-01-16 16:00 | 5.236 | 1.16 | 54.13 | 59.81 | 90.1 | 0.11476 | 0.076702 | 916 | 0 | 0.97208 | 191.2829 | 28.6234
2019-01-16 16:30 | 1.794 | 1.18 | 74.67 | 11.29 | 25.71 | 0.115 | 0.07691 | 917 | 0 | 0.70058 | 190.1491 | 29.3364
2019-01-16 17:00 | -0.702 | 1.1745 | 89 | 0 | 0.839 | 0.11523 | 0.07714 | 918 | 0 | 0.56992 | 208.886 | 18.2288
2019-01-16 17:30 | -1.57 | 1.1555 | 93.2 | 0 | 0.086 | 0.11543 | 0.077354 | 918 | 0 | 0.56883 | 212.1809 | 14.2592
2019-01-16 18:00 | -1.759 | 1.136 | 94.8 | 0 | 0.055 | 0.11566 | 0.077538 | 918 | 0 | 0.48292 | 201.8096 | 36.8903
2019-01-16 18:30 | -1.624 | 1.123 | 95.3 | 0 | 0.028 | 0.11588 | 0.077715 | 918 | 0 | 0.40258 | 215.2553 | 70.0158
2019-01-16 19:00 | 0.526 | 1.111 | 81.2 | 0 | 0.006 | 0.1161 | 0.077939 | 918 | 0 | 0.94158 | 206.3517 | 67.1874
2019-01-16 19:30 | 4.304 | 1.0845 | 56.48 | 0 | 0 | 0.11631 | 0.078105 | 918 | 0 | 1.8562 | 217.0989 | 33.4705
2019-01-16 20:00 | 4.973 | 1.087 | 54.99 | 0 | 0 | 0.1165 | 0.078253 | 917 | 0 | 2.2039 | 222.015 | 25.9569
2019-01-16 20:30 | 5.003 | 1.1075 | 57.42 | 0 | 0 | 0.11674 | 0.078466 | 917 | 0 | 2.5308 | 225.1327 | 27.1871
2019-01-16 21:00 | 5.033 | 1.1215 | 60.19 | 0 | 0 | 0.11693 | 0.078641 | 917 | 0.2 | 2.8343 | 223.1178 | 25.6431
2019-01-16 21:30 | 4.832 | 1.132 | 64.62 | 0 | 0 | 0.11719 | 0.078866 | 917 | 0 | 2.9047 | 223.2505 | 30.2375
2019-01-16 22:00 | 4.444 | 1.142 | 69.9 | 0 | 0 | 0.11738 | 0.079026 | 917 | 0.2 | 3.0859 | 220.5176 | 23.3272
2019-01-16 22:30 | 3.984 | 1.1585 | 73.79 | 0 | 0 | 0.11762 | 0.079242 | 917 | 0.2 | 2.8737 | 220.5564 | 22.1944
2019-01-16 23:00 | 3.643 | 1.1705 | 76.87 | 0 | 0 | 0.11783 | 0.07944 | 918 | 0 | 2.5164 | 212.6779 | 27.848
2019-01-16 23:30 | 3.553 | 1.162 | 78.93 | 0 | 0 | 0.11809 | 0.079636 | 918 | 0.2 | 2.4158 | 215.4097 | 21.439
2019-01-17 | 3.597 | 1.161 | 80.6 | 0 | 0 | 0.1183 | 0.079844 | 917 | 0.2 | 2.4842 | 217.4306 | 22.6155
2019-01-17 00:30 | 3.776 | 1.1665 | 79.72 | 0 | 0 | 0.11845 | 0.07997 | 917 | 0 | 3.0203 | 212.0997 | 22.27
2019-01-17 01:00 | 3.913 | 1.1685 | 78.43 | 0 | 0 | 0.1186 | 0.080088 | 917 | 0.2 | 3.0923 | 211.2672 | 23.7138
2019-01-17 01:30 | 4.004 | 1.177 | 77.1 | 0 | 0 | 0.1188 | 0.080225 | 917 | 0 | 3.2224 | 216.3259 | 23.9255
2019-01-17 02:00 | 4.051 | 1.1805 | 75.98 | 0 | 0 | 0.11899 | 0.08039 | 917 | 0.2 | 2.8767 | 213.5024 | 27.6438
2019-01-17 02:30 | 4.05 | 1.186 | 76.78 | 0 | 0 | 0.11917 | 0.080535 | 917 | 0 | 2.6923 | 211.3115 | 25.9191
2019-01-17 03:00 | 4.032 | 1.193 | 76.46 | 0 | 0 | 0.11935 | 0.080687 | 916 | 0 | 2.5585 | 209.2411 | 25.2084
2019-01-17 03:30 | 4.074 | 1.196 | 75.9 | 0 | 0 | 0.11949 | 0.080803 | 916 | 0 | 2.4523 | 207.5399 | 25.6145
2019-01-17 04:00 | 4.115 | 1.1995 | 74.84 | 0 | 0 | 0.11968 | 0.080946 | 916 | 0 | 2.1048 | 205.3348 | 26.1792
2019-01-17 04:30 | 4.137 | 1.203 | 73.44 | 0 | 0 | 0.11983 | 0.081068 | 915 | 0 | 1.6291 | 211.0553 | 25.9064
2019-01-17 05:00 | 4.032 | 1.208 | 74.51 | 0 | 0 | 0.11997 | 0.081159 | 915 | 0 | 2.1157 | 211.6935 | 25.7856
2019-01-17 05:30 | 3.487 | 1.2265 | 80.4 | 0 | 0.014 | 0.12015 | 0.081322 | 915 | 0 | 1.5728 | 213.8091 | 26.1296
2019-01-17 06:00 | 3.109 | 1.2235 | 85 | 0 | 0.008 | 0.12024 | 0.081414 | 916 | 0.4 | 1.9991 | 208.9742 | 32.2562
2019-01-17 06:30 | 2.663 | 1.223 | 90.5 | 0 | 0.019 | 0.12033 | 0.081469 | 915 | 0.2 | 1.7715 | 195.1889 | 31.8295
2019-01-17 07:00 | 2.692 | 1.2245 | 90.4 | 0 | 0.076 | 0.12039 | 0.081454 | 915 | 0 | 1.6125 | 204.6234 | 31.1118
2019-01-17 07:30 | 2.781 | 1.225 | 89.4 | 0.874 | 3.803 | 0.12047 | 0.081476 | 915 | 0 | 1.7341 | 203.6434 | 30.6166
2019-01-17 08:00 | 2.979 | 1.225 | 87.3 | 6.25 | 16.75 | 0.12049 | 0.081475 | 915 | 0.4 | 2.2797 | 210.9769 | 29.8387
2019-01-17 08:30 | 2.644 | 1.2255 | 92 | 14.97 | 35.98 | 0.1203 | 0.081185 | 916 | 1.2 | 2.4075 | 215.2167 | 28.3412
2019-01-17 09:00 | 2.341 | 1.2325 | 94.7 | 21.98 | 51.89 | 0.11952 | 0.080225 | 916 | 0.8 | 2.0023 | 209.7075 | 27.7107
2019-01-17 09:30 | 2.201 | 1.2355 | 95.6 | 20.23 | 50.19 | 0.11856 | 0.079159 | 916 | 1.6 | 2.3142 | 223.9208 | 25.0981
2019-01-17 10:00 | 1.498 | 1.248 | 96.1 | 38.48 | 90.9 | 0.1173 | 0.07784 | 917 | 1.4 | 2.1957 | 221.7036 | 32.6688
2019-01-17 10:30 | 1.377 | 1.237 | 96.7 | 45.95 | 102.5 | 0.11646 | 0.077088 | 917 | 0.6 | 1.4956 | 216.8609 | 28.2271
2019-01-17 11:00 | 1.607 | 1.2205 | 97.1 | 62.62 | 132.3 | 0.11603 | 0.076797 | 917 | 0.2 | 1.6955 | 220.8512 | 29.8023
2019-01-17 11:30 | 1.459 | 1.221 | 97 | 85.5 | 173.3 | 0.11577 | 0.076668 | 917 | 0.2 | 2.4257 | 225.8678 | 29.1523
2019-01-17 12:00 | 1.187 | 1.228 | 96 | 93.2 | 182.8 | 0.11561 | 0.076632 | 917 | 0.2 | 2.5386 | 219.1943 | 26.8094
2019-01-17 12:30 | 1.146 | 1.2225 | 95.6 | 79.59 | 154.7 | 0.11563 | 0.076756 | 917 | 0.2 | 2.1099 | 219.8709 | 28.2157
2019-01-17 13:00 | 1.009 | 1.2265 | 96 | 51.77 | 98.5 | 0.11569 | 0.0769 | 917 | 0 | 1.709 | 226.2952 | 31.1776
2019-01-17 13:30 | 1.253 | 1.2105 | 95.7 | 182.9 | 301.7 | 0.11575 | 0.077024 | 917 | 0.2 | 1.9323 | 235.9269 | 29.5797
2019-01-17 14:00 | 1.63 | 1.2065 | 94.6 | 234.4 | 360.3 | 0.11575 | 0.077053 | 916 | 0 | 2.4853 | 226.3499 | 26.8275
2019-01-17 14:30 | 1.277 | 1.235 | 94.2 | 71.75 | 124 | 0.11575 | 0.077078 | 917 | 0.4 | 2.0449 | 227.1581 | 26.1248
2019-01-17 15:00 | 0.693 | 1.2535 | 95.7 | 23.95 | 41.93 | 0.11573 | 0.077048 | 917 | 0.2 | 1.592 | 229.8954 | 34.6119
2019-01-17 15:30 | 0.268 | 1.249 | 96.5 | 34.44 | 65.81 | 0.11569 | 0.07705 | 918 | 0 | 1.5312 | 228.3335 | 37.1626
2019-01-17 16:00 | 0.336 | 1.233 | 96.9 | 11.53 | 27.05 | 0.11571 | 0.077153 | 918 | 0 | 1.6893 | 214.7863 | 21.5516
2019-01-17 16:30 | 0.293 | 1.223 | 96.9 | 3.202 | 7.112 | 0.1158 | 0.077323 | 918 | 0.2 | 1.4974 | 224.0052 | 26.0743
2019-01-17 17:00 | 0.241 | 1.2195 | 96.9 | 0.073 | 0.309 | 0.11592 | 0.077455 | 919 | 0 | 1.3913 | 223.4717 | 23.9048
2019-01-17 17:30 | 0.201 | 1.2205 | 96.9 | 0 | 0.013 | 0.11605 | 0.077623 | 919 | 0 | 1.7594 | 215.3502 | 22.0037
2019-01-17 18:00 | 0.176 | 1.2215 | 96.9 | 0 | 0.005 | 0.11618 | 0.077792 | 919 | 0 | 1.4162 | 212.8163 | 25.2531
2019-01-17 18:30 | 0.147 | 1.222 | 97 | 0 | 0.006 | 0.11636 | 0.077956 | 919 | 0 | 1.221 | 218.449 | 30.7476
2019-01-17 19:00 | 0.121 | 1.226 | 97.1 | 0 | 0.014 | 0.11652 | 0.07814 | 920 | 0 | 1.1704 | 219.3867 | 28.2563
2019-01-17 19:30 | -0.071 | 1.23 | 97.1 | 0 | 0.019 | 0.11666 | 0.078294 | 920 | 0 | 1.2092 | 224.6394 | 31.6422
2019-01-17 20:00 | -0.239 | 1.239 | 97.2 | 0 | 0.018 | 0.11685 | 0.078497 | 920 | 0 | 1.086 | 216.5734 | 24.9779
2019-01-17 20:30 | -0.232 | 1.2335 | 97.1 | 0 | 0.01 | 0.11694 | 0.078607 | 920 | 0 | 1.2079 | 214.5774 | 28.2226
2019-01-17 21:00 | -0.224 | 1.2335 | 97.1 | 0 | 0.002 | 0.11712 | 0.078772 | 920 | 0 | 1.1917 | 213.8279 | 28.2525
2019-01-17 21:30 | -0.295 | 1.236 | 97 | 0 | 0.005 | 0.11726 | 0.078923 | 920 | 0 | 1.4247 | 218.7049 | 24.1163
2019-01-17 22:00 | -0.382 | 1.239 | 97.1 | 0 | 0.003 | 0.11739 | 0.079051 | 920 | 0 | 1.4873 | 225.1608 | 22.1675
2019-01-17 22:30 | -0.494 | 1.2425 | 97.2 | 0 | 0.013 | 0.11752 | 0.079188 | 920 | 0 | 1.2183 | 208.282 | 21.7506
2019-01-17 23:00 | -0.788 | 1.258 | 97.4 | 0 | 0.009 | 0.11766 | 0.079322 | 921 | 0 | 0.92258 | 210.0537 | 29.9404
2019-01-17 23:30 | -0.681 | 1.2415 | 97.5 | 0 | 0.001 | 0.11777 | 0.079425 | 921 | 0 | 1.1013 | 262.2402 | 48.4344
2019-01-18 | -1.214 | 1.2415 | 97.7 | 0.055 | 0.026 | 0.11783 | 0.07949 | 921 | 0 | 1.2243 | 339.7179 | 26.1327
2019-01-18 00:30 | -1.517 | 1.247 | 98 | 0 | 0.031 | 0.11793 | 0.079613 | 921 | 0 | 1.2566 | 350.7772 | 26.1213
2019-01-18 01:00 | -2.007 | 1.2505 | 98.1 | 0.055 | 0.036 | 0.11801 | 0.079695 | 921 | 0 | 1.4273 | 0.7711 | 20.3065
2019-01-18 01:30 | -2.199 | 1.2515 | 98.2 | 0 | 0.031 | 0.11805 | 0.079726 | 921 | 0 | 0.97658 | 17.6864 | 30.5497
2019-01-18 02:00 | -2.311 | 1.2505 | 98.1 | 0 | 0.03 | 0.1181 | 0.07982 | 921 | 0 | 0.92783 | 40.0999 | 23.0207
2019-01-18 02:30 | -2.684 | 1.2555 | 98 | 0 | 0.045 | 0.11821 | 0.079908 | 922 | 0 | 0.523 | 334.8456 | 72.3481
2019-01-18 03:00 | -3.225 | 1.268 | 97.9 | 0 | 0.043 | 0.1183 | 0.080037 | 922 | 0 | 1.0908 | 0.31281 | 14.881
2019-01-18 03:30 | -3.313 | 1.2605 | 97.5 | 0 | 0.013 | 0.11839 | 0.080092 | 922 | 0 | 1.2749 | 9.0037 | 17.1758
2019-01-18 04:00 | -4.616 | 1.28 | 96.1 | 0 | 0.069 | 0.11842 | 0.080156 | 922 | 0 | 0.423 | 340.1181 | 86.3141
2019-01-18 04:30 | -6.31 | 1.288 | 95.8 | 0 | 0.079 | 0.11846 | 0.080213 | 923 | 0 | 0.318 | 61.7032 | 71.5162
2019-01-18 05:00 | -7.236 | 1.2775 | 96 | 0 | 0.062 | 0.11852 | 0.080275 | 923 | 0 | 0.26908 | 101.5335 | 96.4662
2019-01-18 05:30 | -7.971 | 1.268 | 95.8 | 0 | 0.038 | 0.11854 | 0.080298 | 924 | 0 | 0.30092 | 123.8467 | 84.0965
2019-01-18 06:00 | -8.74 | 1.2595 | 95.5 | 0 | 0.017 | 0.11857 | 0.080356 | 924 | 0 | 0.234 | 117.055 | 89.6259
2019-01-18 06:30 | -9.62 | 1.25 | 94.6 | 0 | 0.013 | 0.11861 | 0.080422 | 924 | 0 | 0.26883 | 213.5781 | 80.6071
2019-01-18 07:00 | -10.04 | 1.2385 | 94.3 | 0 | 0.087 | 0.11858 | 0.080404 | 924 | 0 | 0.47917 | 37.825 | 39.4114
2019-01-18 07:30 | -10.75 | 1.2305 | 93.8 | 0.162 | 3.833 | 0.11866 | 0.080456 | 924 | 0 | 0.57242 | 31.7697 | 34.1428
2019-01-18 08:00 | -10.43 | 1.2185 | 94.3 | 6.104 | 17.11 | 0.11868 | 0.080476 | 925 | 0 | 0.34992 | 63.2171 | 58.0149
2019-01-18 08:30 | -10.23 | 1.2135 | 93.9 | 21.87 | 39.96 | 0.11869 | 0.080531 | 925 | 0 | 0.28075 | 84.0164 | 31.484
2019-01-18 09:00 | -8.61 | 1.2025 | 94.7 | 116.9 | 181.8 | 0.11874 | 0.080565 | 925 | 0 | 0.575 | 57.6047 | 22.9498
2019-01-18 09:30 | -7.627 | 1.1965 | 94.6 | 186.4 | 306.8 | 0.11867 | 0.080505 | 924 | 0 | 1.1673 | 27.2136 | 21.7847
2019-01-18 10:00 | -6.871 | 1.1925 | 94.7 | 214.4 | 597.4 | 0.11865 | 0.080535 | 923 | 0 | 1.1781 | 20.8076 | 22.0315
2019-01-18 10:30 | -5.869 | 1.1755 | 93.8 | 241.5 | 986 | 0.11871 | 0.080588 | 923 | 0 | 1.4198 | 19.4528 | 22.456
2019-01-18 11:00 | -4.624 | 1.1215 | 92.2 | 238.3 | 1036 | 0.11878 | 0.080654 | 922 | 0.2 | 1.1591 | 25.3332 | 22.6457
2019-01-18 11:30 | -3.683 | 1.0825 | 89.2 | 252.4 | 1154 | 0.11881 | 0.080701 | 922 | 0 | 1.4081 | 18.4639 | 26.1961
2019-01-18 12:00 | -3.331 | 1.109 | 87.1 | 246.5 | 1038 | 0.11881 | 0.080712 | 922 | 0 | 1.2443 | 22.4718 | 23.417
2019-01-18 12:30 | -3.055 | 1.156 | 85 | 240 | 986 | 0.11886 | 0.080766 | 921 | 0 | 1.2722 | 27.1046 | 21.9945
2019-01-18 13:00 | -2.832 | 1.202 | 83.5 | 197 | 819 | 0.11889 | 0.0808 | 921 | 0.4 | 1.3722 | 13.8838 | 20.2779
2019-01-18 13:30 | -2.466 | 1.2175 | 82.3 | 240.4 | 994 | 0.11892 | 0.080822 | 921 | 0 | 1.4863 | 21.9934 | 21.4934
2019-01-18 14:00 | -2.281 | 1.2435 | 81.8 | 214.3 | 829 | 0.11896 | 0.080837 | 920 | 0 | 1.2312 | 19.8415 | 25.8301
2019-01-18 14:30 | -2.545 | 1.2585 | 82.9 | 104 | 365.8 | 0.11899 | 0.080861 | 920 | 0 | 1.3687 | 8.4592 | 23.1465
2019-01-18 15:00 | -2.922 | 1.2585 | 86.3 | 66.54 | 194.1 | 0.11902 | 0.080931 | 921 | 0 | 1.1849 | 35.2623 | 17.1493
2019-01-18 15:30 | -3.118 | 1.258 | 88.5 | 42.25 | 106.8 | 0.11912 | 0.08093 | 921 | 0 | 0.95683 | 33.8881 | 20.587
2019-01-18 16:00 | -3.381 | 1.2595 | 89.9 | 20.28 | 52.82 | 0.11916 | 0.08096 | 921 | 0 | 0.64883 | 41.4974 | 24.6327
2019-01-18 16:30 | -3.965 | 1.269 | 91.3 | 2.409 | 11.51 | 0.11921 | 0.081021 | 921 | 0 | 0.29992 | 52.566 | 61.1962
2019-01-18 17:00 | -4.562 | 1.2765 | 93.3 | 0 | 0.534 | 0.11923 | 0.081093 | 921 | 0 | 0.34575 | 23.5878 | 82.9452
2019-01-18 17:30 | -4.917 | 1.2675 | 94.6 | 0 | 0.039 | 0.11928 | 0.081107 | 921 | 0 | 0.46342 | 206.1128 | 69.085
2019-01-18 18:00 | -5.114 | 1.261 | 95.2 | 0 | 0.024 | 0.11939 | 0.08116 | 921 | 0 | 0.55558 | 190.981 | 80.8555
2019-01-18 18:30 | -5.599 | 1.2585 | 95.5 | 0 | 0.027 | 0.11944 | 0.08117 | 921 | 0 | 0.51092 | 200.0397 | 66.0971
2019-01-18 19:00 | -5.939 | 1.2545 | 95.8 | 0 | 0.016 | 0.11942 | 0.081174 | 921 | 0 | 0.54842 | 206.9343 | 66.5919
2019-01-18 19:30 | -6.606 | 1.2545 | 95.9 | 0 | 0.044 | 0.11948 | 0.08124 | 922 | 0 | 0.48567 | 186.6834 | 63.2609
2019-01-18 20:00 | -7.847 | 1.2645 | 95.5 | 0 | 0.063 | 0.11959 | 0.081341 | 922 | 0 | 0.44017 | 169.7929 | 59.6244
2019-01-18 20:30 | -8.92 | 1.2655 | 95.4 | 0 | 0.055 | 0.1197 | 0.081406 | 922 | 0 | 0.335 | 185.014 | 41.9347
2019-01-18 21:00 | -9.92 | 1.255 | 94.8 | 0 | 0.059 | 0.11975 | 0.081428 | 923 | 0 | 0.13192 | 181.7046 | 54.3311
2019-01-18 21:30 | -10.45 | 1.24 | 94.4 | 0 | 0.018 | 0.11982 | 0.081484 | 923 | 0 | 0.23783 | 178.8389 | 41.8481
2019-01-18 22:00 | -11.3 | 1.236 | 93.4 | 0 | 0.022 | 0.11992 | 0.081577 | 923 | 0 | 0.23875 | 177.2726 | 38.922
2019-01-18 22:30 | -11.96 | 1.233 | 93.1 | 0 | 0.011 | 0.12 | 0.081637 | 923 | 0 | 0.29625 | 165.4931 | 39.6677
2019-01-18 23:00 | -12.5 | 1.2245 | 92.3 | 0 | 0.002 | 0.12005 | 0.081693 | 924 | 0 | 0.29125 | 206.3481 | 61.7476
2019-01-18 23:30 | -13.01 | 1.2185 | 92 | 0 | 0.001 | 0.12017 | 0.081776 | 924 | 0 | 0.32308 | 184.1592 | 42.2288
2019-01-19 | -13 | 1.196 | 92.2 | 0 | 0 | 0.12027 | 0.081859 | 924 | 0 | 0.26367 | 193.8436 | 41.8458
2019-01-19 00:30 | -12.29 | 1.1785 | 92.8 | 0 | 0 | 0.12035 | 0.0819 | 923 | 0 | 0.31792 | 192.1969 | 53.0518
2019-01-19 01:00 | -12.55 | 1.179 | 91.8 | 0 | 0 | 0.12044 | 0.081983 | 923 | 0 | 0.31117 | 181.808 | 38.745
2019-01-19 01:30 | -13.42 | 1.1815 | 91 | 0 | 0.008 | 0.12058 | 0.082108 | 923 | 0 | 0.22125 | 180.0888 | 49.448
2019-01-19 02:00 | -13.92 | 1.172 | 90.9 | 0 | 0.002 | 0.12068 | 0.082182 | 924 | 0 | 0.22825 | 181.2242 | 39.1219
2019-01-19 02:30 | -14.23 | 1.158 | 90.7 | 0 | 0.001 | 0.12076 | 0.082268 | 924 | 0 | 0.26675 | 182.4834 | 36.2176
2019-01-19 03:00 | -14.61 | 1.1565 | 90.4 | 0 | 0 | 0.12088 | 0.082369 | 923 | 0 | 0.342 | 211.0074 | 48.6181
2019-01-19 03:30 | -14.63 | 1.145 | 90.7 | 0 | 0 | 0.12101 | 0.08247 | 923 | 0 | 0.3825 | 205.1269 | 50.159
2019-01-19 04:00 | -14.67 | 1.1375 | 90.5 | 0 | 0 | 0.1211 | 0.082546 | 923 | 0 | 0.40208 | 194.5669 | 53.1584
2019-01-19 04:30 | -14.77 | 1.128 | 90.4 | 0 | 0 | 0.12119 | 0.08263 | 923 | 0 | 0.4345 | 205.3415 | 56.1354
2019-01-19 05:00 | -15.29 | 1.116 | 89.7 | 0 | 0 | 0.12128 | 0.082682 | 923 | 0 | 0.38358 | 195.7687 | 46.3048
2019-01-19 05:30 | -15.71 | 1.109 | 89.5 | 0 | 0 | 0.1214 | 0.082789 | 923 | 0 | 0.37892 | 190.3261 | 45.4716
2019-01-19 06:00 | -15.56 | 1.1005 | 90 | 0 | 0 | 0.12157 | 0.082914 | 923 | 0 | 0.52775 | 184.3032 | 35.9943
2019-01-19 06:30 | -15.89 | 1.089 | 89 | 0 | 0 | 0.1217 | 0.08304 | 923 | 0 | 0.38492 | 177.3605 | 37.4046
2019-01-19 07:00 | -16.6 | 1.08 | 88.6 | 0 | 0.17 | 0.12182 | 0.083154 | 923 | 0 | 0.22225 | 168.0807 | 39.7948
2019-01-19 07:30 | -16.6 | 1.0715 | 88.9 | 0.987 | 8.53 | 0.12199 | 0.083258 | 923 | 0 | 0.28417 | 169.9293 | 32.873
2019-01-19 08:00 | -16.67 | 1.0565 | 88.9 | 9.3 | 38.73 | 0.12212 | 0.083382 | 924 | 0 | 0.29325 | 169.7314 | 32.7332
2019-01-19 08:30 | -15.75 | 1.042 | 89.8 | 42.98 | 115.1 | 0.12224 | 0.083506 | 923 | 0 | 0.37158 | 159.1812 | 36.5506
2019-01-19 09:00 | -13.44 | 1.0195 | 91.2 | 166.7 | 452.3 | 0.12239 | 0.083619 | 923 | 0 | 0.25658 | 161.3347 | 40.843
2019-01-19 09:30 | -9.63 | 0.9995 | 93.4 | 253.1 | 715 | 0.12242 | 0.083596 | 922 | 0 | 0.20592 | 162.2751 | 29.9964
2019-01-19 10:00 | -6.014 | 0.9785 | 93.1 | 285.7 | 841 | 0.12257 | 0.083685 | 921 | 0 | 0.23917 | 112.612 | 64.3055
2019-01-19 10:30 | -4.668 | 0.936 | 87.7 | 304.8 | 1111 | 0.12275 | 0.083855 | 920 | 0 | 0.5595 | 46.955 | 27.0192
2019-01-19 11:00 | -3.442 | 0.861 | 82.1 | 359 | 1235 | 0.12294 | 0.084002 | 919 | 0 | 0.59842 | 26.7739 | 18.9006
2019-01-19 11:30 | -2.202 | 0.814 | 78.31 | 430.1 | 1299 | 0.12312 | 0.084169 | 918 | 0 | 0.98692 | 34.8719 | 12.8169
2019-01-19 12:00 | -1.46 | 0.8575 | 76.47 | 471.2 | 1094 | 0.12325 | 0.084321 | 918 | 0 | 0.98908 | 24.9906 | 13.716
2019-01-19 12:30 | -0.927 | 0.9195 | 75.3 | 536.6 | 932 | 0.12338 | 0.084478 | 917 | 0.4 | 1.0499 | 24.121 | 16.0646
2019-01-19 13:00 | -0.814 | 1.0085 | 75.5 | 479.8 | 759.1 | 0.12359 | 0.084589 | 917 | 0.2 | 0.97058 | 32.5088 | 13.9034
2019-01-19 13:30 | -0.53 | 1.036 | 73.5 | 359.7 | 619.8 | 0.12371 | 0.084694 | 916 | 0.2 | 1.0243 | 17.2715 | 14.0065
2019-01-19 14:00 | -0.937 | 1.066 | 73.08 | 303.5 | 541.4 | 0.12384 | 0.084833 | 916 | 0.2 | 0.86475 | 28.5697 | 19.7795
2019-01-19 14:30 | -0.487 | 1.0735 | 71.39 | 217.4 | 401.1 | 0.12401 | 0.08497 | 916 | 0 | 0.4405 | 22.3022 | 24.8428
2019-01-19 15:00 | -0.288 | 1.0815 | 72.76 | 125.8 | 255 | 0.12413 | 0.085071 | 916 | 0 | 0.48225 | 33.0157 | 45.374
2019-01-19 15:30 | -0.889 | 1.0965 | 83.2 | 69.42 | 149.4 | 0.12427 | 0.085237 | 916 | 0 | 0.19875 | 12.1235 | 51.195
2019-01-19 16:00 | -1.505 | 1.101 | 86.5 | 62.17 | 80.6 | 0.12444 | 0.085369 | 916 | 0 | 0.19925 | 13.5762 | 29.5016
2019-01-19 16:30 | -2.458 | 1.1095 | 89 | 7.085 | 20.62 | 0.12453 | 0.085472 | 916 | 0 | 0.12025 | 165.7306 | 78.2131
2019-01-19 17:00 | -3.608 | 1.112 | 91.4 | 0 | 1.074 | 0.12472 | 0.085665 | 916 | 0 | 0.16717 | 180.4763 | 74.8568
2019-01-19 17:30 | -4.584 | 1.1105 | 93.3 | 0 | 0.065 | 0.12482 | 0.085738 | 917 | 0 | 0.12283 | 178.4785 | 80.0514
2019-01-19 18:00 | -5.334 | 1.103 | 94.5 | 0 | 0.065 | 0.12496 | 0.085891 | 917 | 0 | 0.27575 | 179.6327 | 23.4873
2019-01-19 18:30 | -6.026 | 1.091 | 95.4 | 0 | 0.061 | 0.12508 | 0.085978 | 917 | 0 | 0.2365 | 178.4211 | 34.535
2019-01-19 19:00 | -6.546 | 1.087 | 95.9 | 0 | 0.052 | 0.12521 | 0.086093 | 917 | 0 | 0.365 | 193.2777 | 40.1861
2019-01-19 19:30 | -7.294 | 1.0885 | 96 | 0 | 0.063 | 0.12538 | 0.086242 | 918 | 0 | 0.38392 | 179.0868 | 22.4795
2019-01-19 20:00 | -7.895 | 1.088 | 96 | 0 | 0.043 | 0.12551 | 0.086347 | 918 | 0 | 0.49958 | 185.138 | 18.3442
2019-01-19 20:30 | -8.36 | 1.082 | 95.8 | 0 | 0.027 | 0.12567 | 0.086514 | 918 | 0 | 0.39542 | 192.0239 | 21.3312
2019-01-19 21:00 | -9.19 | 1.071 | 95.5 | 0 | 0.032 | 0.12581 | 0.086661 | 918 | 0 | 0.333 | 191.9474 | 15.1445
2019-01-19 21:30 | -9.63 | 1.06 | 95.3 | 0 | 0.01 | 0.12592 | 0.086759 | 919 | 0 | 0.2405 | 194.8637 | 19.6071
2019-01-19 22:00 | -9.53 | 1.051 | 95.4 | 0 | 0.002 | 0.12606 | 0.08687 | 919 | 0 | 0.37775 | 180.1059 | 15.7867
2019-01-19 22:30 | -9.77 | 1.047 | 94.8 | 0 | 0.002 | 0.12622 | 0.086998 | 919 | 0 | 0.34942 | 187.1618 | 16.7898
2019-01-19 23:00 | -10.42 | 1.044 | 94.2 | 0 | 0.009 | 0.12638 | 0.087158 | 919 | 0 | 0.25475 | 180.9965 | 23.9087
2019-01-19 23:30 | -11.07 | 1.037 | 93.8 | 0 | 0.004 | 0.12649 | 0.087259 | 919 | 0 | 0.16842 | 194.4067 | 55.0838
2019-01-20 | -11.41 | 1.024 | 93.7 | 0 | 0.001 | 0.12664 | 0.087397 | 919 | 0 | 0.20867 | 177.6642 | 46.7873
2019-01-20 00:30 | -10.96 | 1.0095 | 94.1 | 0 | 0 | 0.12676 | 0.087524 | 919 | 0 | 0.258 | 187.0435 | 50.8028
2019-01-20 01:00 | -10.37 | 1.0015 | 94.2 | 0 | 0 | 0.12689 | 0.087626 | 919 | 0 | 0.24983 | 192.644 | 47.9625
2019-01-20 01:30 | -10.6 | 1.001 | 93.6 | 0 | 0 | 0.12707 | 0.087778 | 918 | 0 | 0.20033 | 152.9691 | 82.6632
2019-01-20 02:00 | -10.21 | 0.987 | 94.1 | 0 | 0 | 0.12721 | 0.087959 | 918 | 0 | 0.17733 | 161.9563 | 99.342
2019-01-20 02:30 | -9.47 | 0.9805 | 94.3 | 0 | 0 | 0.12733 | 0.088065 | 918 | 0 | 0.19317 | 47.8859 | 81.745
2019-01-20 03:00 | -8.46 | 0.9645 | 95 | 0.568 | 0 | 0.12753 | 0.088219 | 918 | 0 | 0.39708 | 106.5172 | 76.4328
2019-01-20 03:30 | -7.246 | 0.9545 | 95.3 | 0.313 | 0 | 0.12766 | 0.088348 | 918 | 0 | 0.22433 | 200.734 | 40.2
2019-01-20 04:00 | -7.017 | 0.9735 | 95.3 | 0 | 0 | 0.12779 | 0.088511 | 917 | 0 | 0.38758 | 201.2789 | 32.3762
2019-01-20 04:30 | -6.809 | 0.9815 | 95.5 | 0 | 0 | 0.12795 | 0.088625 | 917 | 0 | 0.44708 | 212.1624 | 71.4844
2019-01-20 05:00 | -6.632 | 0.982 | 95.6 | 0 | 0 | 0.12811 | 0.088739 | 917 | 0 | 0.45767 | 199.8295 | 35.6913
2019-01-20 05:30 | -6.299 | 0.9825 | 95.8 | 0 | 0 | 0.12822 | 0.088879 | 917 | 0 | 0.4225 | 196.3676 | 59.2902
2019-01-20 06:00 | -6.281 | 0.9865 | 95.7 | 0 | 0 | 0.12837 | 0.089019 | 917 | 0 | 0.28025 | 194.6556 | 47.8491
2019-01-20 06:30 | -6.637 | 1.0005 | 95.6 | 0 | 0.007 | 0.12854 | 0.089141 | 917 | 0 | 0.32158 | 199.8649 | 43.2997
2019-01-20 07:00 | -7.048 | 1.009 | 95.6 | 0 | 0.274 | 0.12866 | 0.089275 | 917 | 0 | 0.35 | 199.8275 | 31.6035
2019-01-20 07:30 | -7.207 | 1.004 | 95.7 | 3.284 | 8.34 | 0.12877 | 0.089398 | 918 | 0 | 0.35208 | 191.3488 | 23.6714
2019-01-20 08:00 | -7 | 0.998 | 95.6 | 14.31 | 35.46 | 0.12891 | 0.089478 | 918 | 0 | 0.39808 | 179.1748 | 20.5607
2019-01-20 08:30 | -7.081 | 1.0035 | 95.5 | 44.37 | 82.9 | 0.12902 | 0.089628 | 918 | 0 | 0.29192 | 191.3332 | 20.5601
2019-01-20 09:00 | -5.768 | 0.9845 | 95.8 | 207.7 | 233.1 | 0.12914 | 0.08978 | 918 | 0 | 0.41383 | 187.9683 | 17.5388
2019-01-20 09:30 | -2.309 | 0.936 | 95.5 | 285.6 | 536.7 | 0.12928 | 0.089873 | 918 | 0 | 0.19783 | 179.0435 | 31.5461
2019-01-20 10:00 | -0.405 | 0.919 | 93.9 | 162.3 | 420.6 | 0.12943 | 0.089998 | 917 | 0 | 0.14067 | 76.6643 | 56.3726
2019-01-20 10:30 | 0.475 | 0.935 | 92.4 | 234 | 530.4 | 0.12959 | 0.090159 | 917 | 0 | 0.376 | 62.2423 | 52.9079
2019-01-20 11:00 | 2.423 | 0.9435 | 76.19 | 304.8 | 678.6 | 0.12968 | 0.090227 | 916 | 0.2 | 1.2085 | 213.2979 | 38.0487
2019-01-20 11:30 | 2.731 | 0.9895 | 72.74 | 272.4 | 616.1 | 0.12983 | 0.090376 | 916 | 0 | 1.1686 | 213.5977 | 31.6363
2019-01-20 12:00 | 3.526 | 0.97 | 69.69 | 342 | 766.3 | 0.12995 | 0.090527 | 916 | 0.4 | 0.93883 | 218.3237 | 44.0511
2019-01-20 12:30 | 3.869 | 0.991 | 69.33 | 349.8 | 785.3 | 0.13009 | 0.090622 | 916 | 0.4 | 0.92333 | 213.5934 | 49.514
2019-01-20 13:00 | 3.096 | 1.0225 | 74.15 | 164.3 | 394.9 | 0.13021 | 0.09071 | 915 | 0.4 | 0.7215 | 272.3503 | 62.5596
2019-01-20 13:30 | 2.276 | 1.054 | 79.65 | 110.2 | 269 | 0.13035 | 0.090874 | 916 | 0 | 0.65383 | 234.0109 | 52.2318
2019-01-20 14:00 | 2.452 | 1.046 | 80.4 | 155.4 | 362.4 | 0.13043 | 0.090981 | 916 | 0.2 | 0.39267 | 60.2257 | 87.8792
2019-01-20 14:30 | 2.33 | 1.038 | 77.9 | 173.4 | 392.1 | 0.13057 | 0.091085 | 916 | 0.2 | 0.70725 | 22.231 | 29.8561
2019-01-20 15:00 | 2.229 | 1.0455 | 78.64 | 148.4 | 329.3 | 0.13065 | 0.091165 | 916 | 0 | 0.839 | 40.3569 | 17.6487
2019-01-20 15:30 | 1.763 | 1.059 | 82.7 | 64.09 | 146.5 | 0.13075 | 0.09129 | 916 | 0 | 0.6275 | 17.0037 | 24.3072
2019-01-20 16:00 | 1.447 | 1.0655 | 85 | 25.94 | 60.59 | 0.13093 | 0.091458 | 916 | 0 | 0.25408 | 358.3621 | 89.8132
2019-01-20 16:30 | 0.993 | 1.07 | 89.7 | 11.43 | 20.81 | 0.13105 | 0.09159 | 917 | 0 | 0.31858 | 215.931 | 14.2679
2019-01-20 17:00 | 0.331 | 1.0715 | 92.8 | 0.027 | 0.872 | 0.13115 | 0.091718 | 917 | 0 | 0.27642 | 156.8381 | 70.4666
2019-01-20 17:30 | 0.13 | 1.066 | 94.1 | 0 | 0.05 | 0.1313 | 0.091838 | 918 | 0 | 0.33242 | 8.3485 | 92.089
2019-01-20 18:00 | 0.147 | 1.0605 | 94.7 | 0 | 0.025 | 0.1314 | 0.091955 | 918 | 0 | 0.71408 | 46.4126 | 68.5266
2019-01-20 18:30 | 0.053 | 1.0555 | 95.1 | 0 | 0.026 | 0.13148 | 0.092076 | 918 | 0 | 0.27908 | 125.0233 | 94.3655
2019-01-20 19:00 | -0.074 | 1.0565 | 95.5 | 0 | 0.033 | 0.13164 | 0.092196 | 918 | 0 | 0.19867 | 183.62 | 89.113
2019-01-20 19:30 | -0.203 | 1.059 | 95.8 | 0 | 0.03 | 0.13173 | 0.09227 | 919 | 0 | 0.21183 | 289.2937 | 95.4334
2019-01-20 20:00 | -0.335 | 1.066 | 96 | 0 | 0.045 | 0.13183 | 0.09238 | 919 | 0 | 0.3175 | 195.9011 | 96.3936
2019-01-20 20:30 | -0.748 | 1.071 | 96.3 | 0 | 0.045 | 0.13199 | 0.092546 | 919 | 0 | 0.1295 | 43.9831 | 89.6923
2019-01-20 21:00 | -0.576 | 1.068 | 96.7 | 0 | 0.023 | 0.13211 | 0.09265 | 919 | 0 | 0.28667 | 269.0699 | 86.8075
2019-01-20 21:30 | -0.532 | 1.0685 | 96.9 | 0 | 0.01 | 0.13221 | 0.092763 | 919 | 0 | 0.24583 | 17.3872 | 64.8312
2019-01-20 22:00 | -0.511 | 1.074 | 97.1 | 0 | 0.011 | 0.13233 | 0.092922 | 920 | 0 | 0.23225 | 101.6086 | 53.5494
2019-01-20 22:30 | -0.777 | 1.088 | 97.1 | 0 | 0.036 | 0.13246 | 0.093016 | 920 | 0 | 0.13675 | 247.5773 | 85.3854
2019-01-20 23:00 | -1.334 | 1.104 | 97.3 | 0 | 0.051 | 0.13253 | 0.093114 | 920 | 0 | 0.33417 | 207.1014 | 18.5592
2019-01-20 23:30 | -1.288 | 1.079 | 97.6 | 0 | 0.003 | 0.13262 | 0.09326 | 921 | 0 | 0.1925 | 214.4759 | 44.285
2019-01-21 | -1.27 | 1.0775 | 97.8 | 0 | 0.012 | 0.13277 | 0.09337 | 920 | 0 | 0.24425 | 273.686 | 88.8902
2019-01-21 00:30 | -1.34 | 1.0815 | 97.8 | 0 | 0.018 | 0.13287 | 0.093467 | 920 | 0 | 0.27267 | 9.9097 | 31.5527
2019-01-21 01:00 | -1.365 | 1.083 | 97.9 | 0 | 0.012 | 0.13295 | 0.093607 | 921 | 0 | 0.2785 | 15.5059 | 57.241
2019-01-21 01:30 | -1.494 | 1.0875 | 98 | 0 | 0.023 | 0.13308 | 0.09372 | 921 | 0 | 0.18683 | 185.4274 | 41.8154
2019-01-21 02:00 | -1.416 | 1.0865 | 98.1 | 0 | 0.012 | 0.13322 | 0.093809 | 921 | 0 | 0.2745 | 61.5952 | 76.934
2019-01-21 02:30 | -1.511 | 1.0885 | 98.1 | 0 | 0.01 | 0.1333 | 0.09391 | 921 | 0 | 0.2035 | 42.1919 | 51.2131
2019-01-21 03:00 | -1.626 | 1.0945 | 98.2 | 0 | 0.012 | 0.13338 | 0.09407 | 921 | 0 | 0.26217 | 206.8902 | 56.4141
2019-01-21 03:30 | -1.736 | 1.0985 | 98.3 | 0 | 0.01 | 0.13353 | 0.094166 | 921 | 0 | 0.374 | 203.7904 | 18.6056
2019-01-21 04:00 | -1.736 | 1.096 | 98.3 | 0 | 0.011 | 0.13365 | 0.094258 | 921 | 0 | 0.21675 | 36.8236 | 79.9419
2019-01-21 04:30 | -2.157 | 1.1055 | 98.4 | 0 | 0.02 | 0.13371 | 0.094388 | 921 | 0 | 0.1625 | 15.3188 | 83.2621
2019-01-21 05:00 | -2.318 | 1.1005 | 98.5 | 0 | 0.007 | 0.13382 | 0.094526 | 921 | 0 | 0.0945 | 21.2316 | 79.5361
2019-01-21 05:30 | -2.078 | 1.097 | 98.5 | 0 | 0.005 | 0.13398 | 0.094616 | 921 | 0 | 0.29575 | 27.3404 | 21.1619
2019-01-21 06:00 | -2.127 | 1.101 | 98.5 | 0 | 0.005 | 0.13408 | 0.094724 | 921 | 0 | 0.22767 | 355.6778 | 83.9154
2019-01-21 06:30 | -2.295 | 1.1065 | 98.5 | 0 | 0.008 | 0.13416 | 0.094858 | 921 | 0 | 0.16833 | 64.9297 | 76.576
2019-01-21 07:00 | -2.356 | 1.1075 | 98.6 | 0 | 0.266 | 0.13428 | 0.094955 | 922 | 0 | 0.18358 | 15.5345 | 82.6538
2019-01-21 07:30 | -2.636 | 1.1175 | 98.6 | 2.401 | 10.83 | 0.1344 | 0.095046 | 922 | 0 | 0.13242 | 55.0437 | 91.833
2019-01-21 08:00 | -3.173 | 1.1385 | 98.7 | 21.12 | 57.28 | 0.13449 | 0.095177 | 922 | 0 | 0.22025 | 208.0687 | 71.5248
2019-01-21 08:30 | -3.359 | 1.137 | 98.7 | 73.41 | 140.3 | 0.13452 | 0.095268 | 922 | 0 | 0.2035 | 46.3587 | 92.7881
2019-01-21 09:00 | -2.297 | 1.1105 | 98.6 | 233.7 | 401.5 | 0.1346 | 0.095305 | 923 | 0 | 0.1585 | 327.4819 | 78.0318
2019-01-21 09:30 | -1.415 | 1.073 | 98.2 | 151.6 | 319.1 | 0.13472 | 0.095387 | 922 | 0 | 0.7825 | 28.7727 | 32.3853
2019-01-21 10:00 | -1.673 | 1.0965 | 96.2 | 314 | 547.4 | 0.13483 | 0.09551 | 922 | 0 | 0.72983 | 46.7287 | 40.6567
2019-01-21 10:30 | -0.229 | 1.066 | 88.5 | 461.4 | 775.4 | 0.13493 | 0.095602 | 922 | 0 | 0.70283 | 358.424 | 49.3244
2019-01-21 11:00 | 0.208 | 1.016 | 81.3 | 459.2 | 849 | 0.13505 | 0.095731 | 922 | 0 | 1.1705 | 35.7341 | 37.6044
2019-01-21 11:30 | 0.475 | 0.987 | 80.7 | 471.6 | 895 | 0.13515 | 0.095865 | 921 | 0 | 1.2298 | 38.602 | 25.0573
2019-01-21 12:00 | 0.886 | 1.005 | 79.3 | 464.6 | 911 | 0.13523 | 0.095932 | 921 | 0.2 | 1.4213 | 31.4937 | 23.1267
2019-01-21 12:30 | 0.673 | 1.047 | 81.6 | 454 | 900 | 0.13537 | 0.096011 | 921 | 0 | 1.7228 | 41.3125 | 24.0488
2019-01-21 13:00 | -0.033 | 1.104 | 86.7 | 322.9 | 675.5 | 0.13545 | 0.096093 | 921 | 0 | 1.9458 | 30.12 | 27.3127
2019-01-21 13:30 | -0.794 | 1.1565 | 90.4 | 121.5 | 284.4 | 0.13555 | 0.096245 | 921 | 0 | 1.4169 | 11.6708 | 26.8449
2019-01-21 14:00 | -1.277 | 1.164 | 91.5 | 98.9 | 230.8 | 0.13567 | 0.096368 | 921 | 0 | 1.3271 | 16.1372 | 31.7164
2019-01-21 14:30 | -1.59 | 1.1605 | 93.1 | 67.7 | 158.6 | 0.13581 | 0.096493 | 921 | 0 | 1.5202 | 14.6222 | 27.1822
2019-01-21 15:00 | -1.835 | 1.153 | 94.4 | 51.24 | 118.9 | 0.13587 | 0.096606 | 922 | 0 | 1.2373 | 4.5659 | 27.3523
2019-01-21 15:30 | -1.812 | 1.145 | 94.4 | 37.95 | 86.2 | 0.13595 | 0.096685 | 922 | 0 | 1.0096 | 14.9971 | 33.6016
2019-01-21 16:00 | -1.831 | 1.145 | 94.6 | 18.43 | 41.88 | 0.13607 | 0.096764 | 922 | 0 | 1.0283 | 41.1455 | 35.7527
2019-01-21 16:30 | -2.078 | 1.1505 | 95.3 | 2.947 | 8.58 | 0.13614 | 0.096877 | 922 | 0 | 0.94358 | 37.5068 | 39.3206
2019-01-21 17:00 | -2.142 | 1.148 | 95.6 | 0.108 | 0.575 | 0.13619 | 0.096957 | 922 | 0 | 1.0081 | 45.207 | 24.8971
2019-01-21 17:30 | -2.28 | 1.146 | 95.8 | 0 | 0.047 | 0.13629 | 0.09702 | 922 | 0 | 0.90775 | 54.5143 | 30.8692
2019-01-21 18:00 | -2.346 | 1.145 | 96 | 0 | 0.038 | 0.13642 | 0.097118 | 922 | 0 | 0.76983 | 33.462 | 29.0174
2019-01-21 18:30 | -2.602 | 1.147 | 96.2 | 0 | 0.046 | 0.1365 | 0.097249 | 922 | 0 | 0.96775 | 12.5653 | 39.1524
2019-01-21 19:00 | -2.774 | 1.149 | 96.7 | 0 | 0.041 | 0.13658 | 0.097357 | 922 | 0 | 0.72758 | 43.9242 | 46.7154
2019-01-21 19:30 | -2.942 | 1.15 | 97.1 | 0 | 0.039 | 0.13669 | 0.097427 | 922 | 0 | 0.575 | 72.0828 | 60.3193
2019-01-21 20:00 | -3.095 | 1.153 | 97.4 | 0 | 0.04 | 0.13679 | 0.097541 | 922 | 0 | 0.53892 | 41.6217 | 83.7014
2019-01-21 20:30 | -3.133 | 1.152 | 97.7 | 0 | 0.035 | 0.1369 | 0.097681 | 922 | 0 | 0.67175 | 44.5926 | 30.7185
2019-01-21 21:00 | -3.192 | 1.1535 | 97.9 | 0 | 0.035 | 0.13697 | 0.097772 | 922 | 0 | 0.51733 | 356.0634 | 70.1824
2019-01-21 21:30 | -3.331 | 1.155 | 98.1 | 0 | 0.036 | 0.13704 | 0.097844 | 922 | 0 | 0.74525 | 47.8336 | 36.8168
2019-01-21 22:00 | -3.43 | 1.1555 | 98.3 | 0 | 0.032 | 0.13719 | 0.097962 | 922 | 0 | 0.55233 | 25.129 | 55.9371
2019-01-21 22:30 | -3.493 | 1.1575 | 98.4 | 0 | 0.031 | 0.13727 | 0.098093 | 922 | 0 | 0.64542 | 45.1272 | 48.1264
2019-01-21 23:00 | -3.516 | 1.1615 | 98.4 | 0 | 0.029 | 0.13735 | 0.098171 | 922 | 0 | 0.62325 | 191.7346 | 49.8222
2019-01-21 23:30 | -3.535 | 1.1635 | 98.2 | 0 | 0.028 | 0.1374 | 0.098237 | 922 | 0 | 0.58867 | 97.255 | 63.1825
2019-01-22 | -3.644 | 1.166 | 97.9 | 0 | 0.031 | 0.13752 | 0.098346 | 921 | 0 | 0.65808 | 64.8941 | 44.7758
2019-01-22 00:30 | -3.804 | 1.169 | 97.7 | 0 | 0.034 | 0.13758 | 0.098425 | 921 | 0 | 0.55058 | 127.6561 | 75.7937
2019-01-22 01:00 | -3.864 | 1.169 | 97.6 | 0 | 0.031 | 0.13767 | 0.098513 | 921 | 0 | 0.55767 | 64.0666 | 71.4786
2019-01-22 01:30 | -3.917 | 1.1685 | 97.6 | 0 | 0.026 | 0.13772 | 0.098556 | 921 | 0 | 0.53958 | 303.8843 | 81.374
2019-01-22 02:00 | -4.089 | 1.171 | 97.5 | 0 | 0.036 | 0.13781 | 0.098642 | 921 | 0 | 0.73992 | 237.7739 | 63.3084
2019-01-22 02:30 | -4.231 | 1.171 | 97.4 | 0 | 0.033 | 0.13789 | 0.098704 | 920 | 0 | 0.64342 | 129.2277 | 69.3631
2019-01-22 03:00 | -4.393 | 1.1725 | 97.3 | 0 | 0.03 | 0.13796 | 0.098807 | 920 | 0 | 0.68958 | 175.0784 | 65.1229
2019-01-22 03:30 | -4.471 | 1.172 | 97.2 | 0 | 0.023 | 0.13801 | 0.098874 | 919 | 0 | 0.76892 | 245.6178 | 42.9799
2019-01-22 04:00 | -4.592 | 1.172 | 97.1 | 0 | 0.03 | 0.13808 | 0.098924 | 919 | 0 | 0.69517 | 265.8646 | 64.7522
2019-01-22 04:30 | -4.681 | 1.171 | 97.1 | 0 | 0.031 | 0.13817 | 0.098995 | 919 | 0 | 0.64775 | 217.7478 | 67.9719
2019-01-22 05:00 | -4.655 | 1.171 | 97.2 | 0 | 0.017 | 0.13827 | 0.099112 | 918 | 0 | 0.62817 | 203.6089 | 39.2968
2019-01-22 05:30 | -4.836 | 1.173 | 97 | 0 | 0.025 | 0.13836 | 0.099206 | 918 | 0 | 0.81667 | 189.1423 | 53.1626
2019-01-22 06:00 | -5.065 | 1.1745 | 97 | 0 | 0.027 | 0.13843 | 0.099271 | 918 | 0 | 0.80992 | 190.3793 | 49.4094
2019-01-22 06:30 | -5.04 | 1.1735 | 97 | 0 | 0.02 | 0.13849 | 0.099346 | 918 | 0 | 0.71 | 158.648 | 54.332
2019-01-22 07:00 | -4.906 | 1.1695 | 97.1 | 0.079 | 0.137 | 0.1386 | 0.099432 | 918 | 0 | 0.70633 | 203.969 | 42.875
2019-01-22 07:30 | -4.666 | 1.167 | 97.3 | 2.045 | 4.768 | 0.13869 | 0.099559 | 918 | 0 | 0.76642 | 186.4843 | 43.5531
2019-01-22 08:00 | -4.661 | 1.1665 | 97.2 | 11.52 | 26.83 | 0.13877 | 0.09962 | 917 | 0 | 0.83633 | 198.3205 | 48.3246
2019-01-22 08:30 | -4.901 | 1.17 | 97 | 38.29 | 85.4 | 0.13883 | 0.099688 | 917 | 0 | 0.78825 | 189.9049 | 43.6409
2019-01-22 09:00 | -5.106 | 1.17 | 96.8 | 61.71 | 137.7 | 0.13888 | 0.099764 | 917 | 0 | 1.0239 | 209.6372 | 50.3572
2019-01-22 09:30 | -5.359 | 1.176 | 96.7 | 64.41 | 147.1 | 0.13893 | 0.099833 | 917 | 0 | 1.5153 | 210.3889 | 28.4607
2019-01-22 10:00 | -5.425 | 1.173 | 96.6 | 134.8 | 300.6 | 0.13905 | 0.099931 | 916 | 0 | 1.344 | 200.6445 | 47.1205
2019-01-22 10:30 | -4.685 | 1.154 | 96.8 | 297.6 | 621.8 | 0.13915 | 0.10003 | 915 | 0 | 0.76592 | 195.0351 | 61.2894
2019-01-22 11:00 | -3.254 | 1.0765 | 97.4 | 441.9 | 865 | 0.13922 | 0.1001 | 915 | 0 | 0.52783 | 354.5359 | 74.2418
2019-01-22 11:30 | -1.97 | 1.0155 | 94.2 | 477.1 | 917 | 0.13928 | 0.10014 | 914 | 0 | 0.82217 | 356.7551 | 41.8922
2019-01-22 12:00 | -0.393 | 1.027 | 80.3 | 458.2 | 944 | 0.13936 | 0.10024 | 913 | 0 | 0.65483 | 99.299 | 95.9523
2019-01-22 12:30 | 1.129 | 1.065 | 70.02 | 449.4 | 938 | 0.13944 | 0.1003 | 911 | 0 | 0.78067 | 126.4109 | 76.5793
2019-01-22 13:00 | 1.321 | 1.1505 | 67.78 | 413.3 | 863 | 0.13948 | 0.10032 | 911 | 0 | 1.2156 | 316.0238 | 68.6085
2019-01-22 13:30 | 0.665 | 1.1945 | 68.39 | 390.7 | 807 | 0.13952 | 0.10037 | 910 | 0 | 1.1557 | 330.6261 | 40.5136
2019-01-22 14:00 | 1.627 | 1.211 | 62.42 | 347.5 | 710.1 | 0.13959 | 0.10041 | 910 | 0 | 1.1568 | 222.9339 | 30.7894
2019-01-22 14:30 | 1.116 | 1.2215 | 66.44 | 289.2 | 582.2 | 0.13968 | 0.1005 | 909 | 0 | 1.1525 | 246.6316 | 62.1241
2019-01-22 15:00 | 1.528 | 1.23 | 66.15 | 191.7 | 387.6 | 0.13976 | 0.10055 | 909 | 0 | 0.66525 | 253.1327 | 60.812
2019-01-22 15:30 | 0.312 | 1.2605 | 73.09 | 104.6 | 194.8 | 0.13985 | 0.10063 | 909 | 0 | 0.65717 | 266.2068 | 56.2804
2019-01-22 16:00 | -0.901 | 1.2645 | 80.1 | 43.6 | 91.9 | 0.13991 | 0.10072 | 909 | 0 | 0.45033 | 217.5639 | 57.5126
2019-01-22 16:30 | -2.512 | 1.261 | 86 | 7.942 | 25.74 | 0.13995 | 0.10075 | 910 | 0 | 0.25892 | 193.2482 | 42.15
2019-01-22 17:00 | -3.353 | 1.2505 | 91 | 0 | 1.68 | 0.14004 | 0.10083 | 910 | 0 | 0.52908 | 209.5776 | 51.2108
2019-01-22 17:30 | -3.011 | 1.2005 | 95.1 | 0 | 0.008 | 0.1401 | 0.10093 | 910 | 0 | 1.2163 | 223.829 | 27.5798
2019-01-22 18:00 | -2.945 | 1.19 | 96.1 | 0 | 0.012 | 0.14014 | 0.10097 | 909 | 0 | 1.2039 | 218.8267 | 28.4922
2019-01-22 18:30 | -3.109 | 1.2095 | 95.7 | 0 | 0.03 | 0.14023 | 0.10106 | 909 | 0 | 0.54658 | 200.1011 | 35.4823
2019-01-22 19:00 | -3.992 | 1.24 | 95.2 | 0 | 0.05 | 0.14031 | 0.10113 | 909 | 0 | 0.40675 | 204.662 | 39.5602
2019-01-22 19:30 | -4.888 | 1.2285 | 95.9 | 0 | 0.042 | 0.14037 | 0.1012 | 910 | 0 | 0.48358 | 169.4083 | 48.8188
2019-01-22 20:00 | -4.467 | 1.202 | 96.7 | 0 | 0.001 | 0.14041 | 0.10129 | 909 | 0 | 0.37608 | 177.4415 | 56.7857
2019-01-22 20:30 | -4.461 | 1.1965 | 96.5 | 0 | 0.001 | 0.14048 | 0.10133 | 909 | 0 | 0.35783 | 202.4258 | 36.8343
2019-01-22 21:00 | -4.445 | 1.1945 | 96.4 | 0 | 0.004 | 0.14051 | 0.10141 | 908 | 0 | 0.38575 | 156.7469 | 30.704
2019-01-22 21:30 | -4.209 | 1.1885 | 96.3 | 0.075 | 0 | 0.14063 | 0.10149 | 908 | 0 | 0.341 | 200.1089 | 32.42
2019-01-22 22:00 | -4.057 | 1.1915 | 96.1 | 0 | 0 | 0.14069 | 0.10158 | 908 | 0 | 0.31342 | 157.2642 | 30.2692
2019-01-22 22:30 | -3.956 | 1.197 | 95.8 | 0 | 0 | 0.14074 | 0.10164 | 907 | 0 | 0.27367 | 205.5964 | 42.5974
2019-01-22 23:00 | -3.676 | 1.1985 | 93 | 0 | 0 | 0.14081 | 0.10168 | 907 | 0 | 0.93908 | 214.0945 | 30.75
2019-01-22 23:30 | -3.605 | 1.201 | 92.9 | 0 | 0.001 | 0.14084 | 0.10173 | 907 | 0 | 0.64783 | 200.9303 | 33.632
2019-01-23 | -3.615 | 1.2025 | 94.7 | 0 | 0 | 0.14089 | 0.10179 | 906 | 0 | 0.42383 | 172.445 | 43.2842
2019-01-23 00:30 | -3.454 | 1.2025 | 95.5 | 0 | 0.001 | 0.14095 | 0.10183 | 906 | 0 | 0.53367 | 183.8756 | 41.1225
2019-01-23 01:00 | -3.276 | 1.2015 | 95.8 | 0 | 0 | 0.14102 | 0.10188 | 905 | 0 | 0.51725 | 187.9041 | 34.352
2019-01-23 01:30 | -3.169 | 1.203 | 96 | 0 | 0 | 0.14108 | 0.10199 | 905 | 0 | 0.68608 | 194.9668 | 34.0417
2019-01-23 02:00 | -3.133 | 1.206 | 95.9 | 0 | 0 | 0.14117 | 0.10205 | 905 | 0 | 0.98292 | 222.2507 | 33.7291
2019-01-23 02:30 | -3.245 | 1.2085 | 95.3 | 0 | 0.004 | 0.14123 | 0.1021 | 904 | 0 | 0.93492 | 210.4366 | 31.6203
2019-01-23 03:00 | -3.297 | 1.2115 | 94.6 | 0 | 0.001 | 0.14127 | 0.10214 | 904 | 0 | 0.99833 | 207.9812 | 34.0246
2019-01-23 03:30 | -3.301 | 1.2115 | 94.1 | 0 | 0.001 | 0.14131 | 0.10219 | 903 | 0 | 1.2948 | 215.8212 | 28.7289
2019-01-23 04:00 | -3.297 | 1.2105 | 94.2 | 0 | 0.001 | 0.14134 | 0.10222 | 903 | 0 | 1.4361 | 213.9491 | 36.7955
2019-01-23 04:30 | -3.252 | 1.212 | 94.7 | 0 | 0.001 | 0.14145 | 0.10232 | 903 | 0 | 1.1599 | 207.2721 | 33.3122
2019-01-23 05:00 | -3.228 | 1.214 | 94.7 | 0 | 0.002 | 0.14151 | 0.10238 | 902 | 0 | 0.98875 | 206.2165 | 34.8884
2019-01-23 05:30 | -3.692 | 1.225 | 94.4 | 0 | 0.045 | 0.14157 | 0.10243 | 902 | 0 | 0.385 | 206.1268 | 61.9051
2019-01-23 06:00 | -3.695 | 1.2215 | 95.5 | 0 | 0.005 | 0.14163 | 0.1025 | 902 | 0 | 0.76033 | 205.4005 | 43.0079
2019-01-23 06:30 | -4.033 | 1.2205 | 95.4 | 0 | 0.034 | 0.14167 | 0.10253 | 902 | 0 | 0.48283 | 181.5401 | 55.6868
2019-01-23 07:00 | -4.784 | 1.2265 | 95.8 | 0 | 0.186 | 0.14174 | 0.10261 | 902 | 0 | 0.38083 | 180.8626 | 21.6976
2019-01-23 07:30 | -4.897 | 1.22 | 96.3 | 1.626 | 3.324 | 0.14184 | 0.10271 | 901 | 0 | 0.24158 | 222.0348 | 55.8949
2019-01-23 08:00 | -4.477 | 1.2115 | 96.6 | 9.32 | 14.72 | 0.14192 | 0.10281 | 901 | 0 | 0.13683 | 321.5348 | 96.3573
2019-01-23 08:30 | -3.6 | 1.2035 | 96.8 | 37.4 | 57.76 | 0.14197 | 0.10284 | 901 | 0 | 0.14533 | 161.2768 | 76.918
2019-01-23 09:00 | -2.502 | 1.19 | 96 | 94.2 | 142.8 | 0.14199 | 0.10289 | 900 | 0 | 0.36017 | 259.4573 | 37.2532
2019-01-23 09:30 | -1.516 | 1.18 | 91 | 115.1 | 166.4 | 0.14206 | 0.10293 | 900 | 0 | 0.66292 | 222.1062 | 39.4628
2019-01-23 10:00 | -1.617 | 1.1985 | 90.3 | 111 | 173.8 | 0.14211 | 0.10299 | 899 | 0 | 0.85 | 227.7889 | 37.53
2019-01-23 10:30 | -1.779 | 1.217 | 89.1 | 53.53 | 100.7 | 0.14215 | 0.10302 | 899 | 0 | 0.93567 | 209.4448 | 27.6533
2019-01-23 11:00 | -2.105 | 1.229 | 92.5 | 43.88 | 84.9 | 0.14222 | 0.10309 | 899 | 0 | 0.744 | 203.1152 | 30.8077
2019-01-23 11:30 | -1.941 | 1.227 | 93.1 | 49.03 | 110.7 | 0.14226 | 0.10312 | 899 | 0 | 0.72792 | 214.7433 | 37.2176
2019-01-23 12:00 | -1.756 | 1.2275 | 93.6 | 54.11 | 119.9 | 0.14227 | 0.10316 | 899 | 0 | 0.58842 | 207.2249 | 53.1822
2019-01-23 12:30 | -1.378 | 1.224 | 91.4 | 54.46 | 129.3 | 0.14229 | 0.10316 | 899 | 0 | 0.53875 | 271.5271 | 64.0323
2019-01-23 13:00 | -1.698 | 1.228 | 91.2 | 40.59 | 103.5 | 0.14232 | 0.10323 | 899 | 0 | 0.64733 | 277.1728 | 64.1781
2019-01-23 13:30 | -1.827 | 1.2305 | 92.3 | 41.05 | 106.4 | 0.14239 | 0.10327 | 899 | 0 | 1.1469 | 228.9794 | 27.3139
2019-01-23 14:00 | -1.977 | 1.232 | 93.4 | 36.6 | 87.8 | 0.14247 | 0.10334 | 899 | 0 | 1.0212 | 262.9136 | 53.9155
2019-01-23 14:30 | -2.477 | 1.236 | 93.6 | 29.06 | 64.93 | 0.14251 | 0.10341 | 900 | 0 | 1.0141 | 327.1698 | 41.5965
2019-01-23 15:00 | -2.679 | 1.2405 | 93.9 | 19.34 | 41.61 | 0.14254 | 0.10343 | 900 | 0 | 1.1803 | 333.6097 | 26.885
2019-01-23 15:30 | -2.895 | 1.241 | 94.5 | 13.13 | 26.99 | 0.14255 | 0.10344 | 900 | 0 | 1.1542 | 338.226 | 27.8696
2019-01-23 16:00 | -3.034 | 1.242 | 95.1 | 8.29 | 16.33 | 0.14256 | 0.10349 | 901 | 0 | 1.2804 | 337.0227 | 23.9275
2019-01-23 16:30 | -3.189 | 1.244 | 95.6 | 3.5 | 6.095 | 0.1426 | 0.10354 | 901 | 0 | 1.0996 | 333.4138 | 24.8627
2019-01-23 17:00 | -3.527 | 1.247 | 95.7 | 0.458 | 0.545 | 0.14264 | 0.10361 | 902 | 0 | 1.0758 | 332.2098 | 27.467
2019-01-23 17:30 | -3.586 | 1.248 | 95.9 | 0 | 0.036 | 0.14274 | 0.10372 | 902 | 0 | 0.93133 | 332.4616 | 30.8782
2019-01-23 18:00 | -3.551 | 1.248 | 96 | 0 | 0.023 | 0.14279 | 0.10377 | 902 | 0 | 0.86608 | 334.9602 | 31.1557
2019-01-23 18:30 | -3.493 | 1.248 | 96.1 | 0 | 0.018 | 0.14285 | 0.10382 | 903 | 0 | 1.0533 | 343.0326 | 28.2109
2019-01-23 19:00 | -3.467 | 1.2475 | 96.2 | 0 | 0.018 | 0.1429 | 0.10384 | 903 | 0 | 0.835 | 354.7275 | 41.3756
2019-01-23 19:30 | -3.478 | 1.249 | 96.5 | 0 | 0.026 | 0.14293 | 0.10391 | 903 | 0 | 1.1403 | 332.321 | 33.215
2019-01-23 20:00 | -3.497 | 1.249 | 97.1 | 0 | 0.022 | 0.14296 | 0.10398 | 904 | 0 | 1.3053 | 338.5038 | 25.0463
2019-01-23 20:30 | -3.389 | 1.25 | 97.4 | 0 | 0.022 | 0.14301 | 0.10404 | 904 | 0 | 1.6473 | 351.413 | 24.3532
2019-01-23 21:00 | -3.432 | 1.25 | 97.6 | 0.084 | 0.022 | 0.14302 | 0.10411 | 904 | 0 | 1.272 | 358.276 | 27.3955
2019-01-23 21:30 | -3.591 | 1.251 | 97.7 | 0 | 0.014 | 0.14307 | 0.10414 | 904 | 0 | 1.3438 | 358.0951 | 19.5776
2019-01-23 22:00 | -3.623 | 1.2515 | 97.6 | 0 | 0.009 | 0.14315 | 0.10418 | 905 | 0 | 0.68633 | 25.9291 | 30.8087
2019-01-23 22:30 | -3.602 | 1.249 | 97.4 | 0 | 0.005 | 0.14314 | 0.10419 | 905 | 0 | 0.81617 | 55.7441 | 20.7384
2019-01-23 23:00 | -3.61 | 1.25 | 97.1 | 0 | 0.002 | 0.14321 | 0.10425 | 905 | 0 | 0.7675 | 49.2793 | 28.6028
2019-01-23 23:30 | -3.547 | 1.252 | 96.9 | 0 | 0.002 | 0.14326 | 0.10432 | 906 | 0 | 1.208 | 4.7844 | 22.0728
2019-01-24 | -3.527 | 1.25 | 96.8 | 0 | 0.008 | 0.14329 | 0.10442 | 906 | 0 | 1.1691 | 358.2703 | 24.5555
2019-01-24 00:30 | -3.652 | 1.2535 | 96.6 | 0 | 0.008 | 0.14333 | 0.10448 | 906 | 0 | 1.1803 | 7.4175 | 22.6546
2019-01-24 01:00 | -3.811 | 1.254 | 96 | 0 | 0.013 | 0.14339 | 0.10455 | 907 | 0 | 1.3562 | 11.3451 | 21.2238
2019-01-24 01:30 | -3.905 | 1.255 | 95.3 | 0 | 0.017 | 0.14346 | 0.10459 | 907 | 0 | 1.4572 | 4.2627 | 21.3924
2019-01-24 02:00 | -4.042 | 1.255 | 94.9 | 0 | 0.011 | 0.14351 | 0.10464 | 908 | 0 | 1.5345 | 1.7596 | 21.7277
2019-01-24 02:30 | -4.236 | 1.2565 | 93.9 | 0 | 0.011 | 0.14358 | 0.10475 | 908 | 0 | 1.4478 | 4.9765 | 21.9926
2019-01-24 03:00 | -4.36 | 1.257 | 93.5 | 0 | 0.006 | 0.14362 | 0.10482 | 908 | 0 | 1.4487 | 5.6573 | 21.0909
2019-01-24 03:30 | -4.444 | 1.257 | 93.6 | 0 | 0.004 | 0.14367 | 0.1049 | 909 | 0 | 1.4868 | 4.1382 | 21.1793
2019-01-24 04:00 | -4.473 | 1.2565 | 94 | 0 | 0.005 | 0.14372 | 0.10493 | 909 | 0 | 1.442 | 9.7608 | 21.8892
2019-01-24 04:30 | -4.468 | 1.257 | 94.6 | 0 | 0.004 | 0.14374 | 0.105 | 909 | 0 | 1.3981 | 0.90377 | 20.8122
2019-01-24 05:00 | -4.513 | 1.255 | 95.1 | 0 | 0.004 | 0.14384 | 0.10506 | 909 | 0 | 1.4777 | 358.7452 | 20.7695
2019-01-24 05:30 | -4.578 | 1.256 | 95.3 | 0 | 0.009 | 0.14391 | 0.10516 | 910 | 0 | 1.5307 | 358.6648 | 22.2117
2019-01-24 06:00 | -4.636 | 1.2555 | 95.7 | 0 | 0.009 | 0.14394 | 0.10524 | 910 | 0 | 1.4184 | 11.8408 | 24.8564
2019-01-24 06:30 | -4.684 | 1.2585 | 96.3 | 0 | 0.017 | 0.14401 | 0.1053 | 910 | 0 | 1.3377 | 15.8542 | 23.7006
2019-01-24 07:00 | -4.767 | 1.2605 | 97.1 | 0.157 | 0.037 | 0.14404 | 0.10534 | 911 | 0 | 1.6173 | 1.3592 | 25.1557
2019-01-24 07:30 | -5.016 | 1.257 | 97.3 | 0.562 | 0.652 | 0.14408 | 0.10541 | 911 | 0 | 2.2418 | 357.1569 | 22.6799
2019-01-24 08:00 | -5.172 | 1.258 | 97.2 | 1.607 | 2.651 | 0.14412 | 0.10548 | 911 | 0 | 2.0187 | 0.29747 | 23.6666
2019-01-24 08:30 | -5.22 | 1.257 | 97.1 | 3.79 | 6.709 | 0.14421 | 0.10557 | 912 | 0 | 1.6917 | 10.4879 | 26.8141
2019-01-24 09:00 | -5.305 | 1.2565 | 97 | 5.389 | 9.89 | 0.14426 | 0.10565 | 912 | 0 | 1.7059 | 8.4585 | 22.3528
2019-01-24 09:30 | -5.368 | 1.256 | 96.9 | 10.16 | 18.56 | 0.14434 | 0.10571 | 913 | 0 | 1.7938 | 9.9644 | 27.2524
2019-01-24 10:00 | -5.363 | 1.254 | 96.7 | 16.18 | 29.05 | 0.14439 | 0.10575 | 913 | 0 | 1.5615 | 1.4586 | 22.752
2019-01-24 10:30 | -5.356 | 1.253 | 96.5 | 26.15 | 46.28 | 0.14443 | 0.10582 | 913 | 0 | 1.6852 | 351.6366 | 23.5493
2019-01-24 11:00 | -5.198 | 1.25 | 96.4 | 41.39 | 73.39 | 0.14446 | 0.10588 | 913 | 0 | 1.6936 | 352.7258 | 21.0086
2019-01-24 11:30 | -5.174 | 1.249 | 96.1 | 41.04 | 71.8 | 0.14451 | 0.10597 | 913 | 0 | 1.6793 | 353.3628 | 25.8084
2019-01-24 12:00 | -5.157 | 1.25 | 95.6 | 49.02 | 86.6 | 0.14453 | 0.10604 | 914 | 0 | 1.7722 | 357.2015 | 23.8226
2019-01-24 12:30 | -5.172 | 1.252 | 94.1 | 41.15 | 71.04 | 0.14456 | 0.10609 | 913 | 0 | 1.7262 | 350.2686 | 22.9709
2019-01-24 13:00 | -5.382 | 1.2625 | 93.2 | 24.9 | 41.55 | 0.14468 | 0.10618 | 914 | 0 | 1.3003 | 6.8021 | 36.0392
2019-01-24 13:30 | -5.435 | 1.266 | 91.1 | 23.73 | 40.59 | 0.14475 | 0.10624 | 914 | 0 | 1.2992 | 19.142 | 32.939
2019-01-24 14:00 | -5.388 | 1.264 | 89.3 | 18.68 | 32.25 | 0.14478 | 0.10629 | 914 | 0 | 1.1337 | 3.0979 | 28.3746
2019-01-24 14:30 | -5.394 | 1.2645 | 88.9 | 15.25 | 26.32 | 0.14483 | 0.10637 | 915 | 0 | 1.36 | 347.6569 | 32.6717
2019-01-24 15:00 | -5.49 | 1.264 | 89.3 | 10.14 | 17.43 | 0.14487 | 0.10647 | 915 | 0 | 1.3136 | 3.3401 | 19.6603
2019-01-24 15:30 | -5.64 | 1.2645 | 91 | 4.313 | 7.486 | 0.14491 | 0.10652 | 915 | 0 | 1.1844 | 320.8409 | 37.3288
2019-01-24 16:00 | -5.831 | 1.2635 | 92.7 | 2.306 | 3.774 | 0.145 | 0.10659 | 916 | 0 | 1.4478 | 342.1903 | 27.4644
2019-01-24 16:30 | -6.053 | 1.2645 | 93.6 | 1.433 | 2.028 | 0.14504 | 0.10666 | 916 | 0 | 1.0077 | 2.8119 | 25.8254
2019-01-24 17:00 | -6.046 | 1.265 | 93.6 | 0.068 | 0.194 | 0.14514 | 0.10675 | 916 | 0 | 0.49008 | 354.8211 | 57.522
2019-01-24 17:30 | -6.032 | 1.264 | 93.5 | 0 | 0.031 | 0.1452 | 0.10685 | 917 | 0 | 0.32125 | 351.1354 | 54.0977
2019-01-24 18:00 | -5.919 | 1.261 | 94 | 0 | 0.016 | 0.14522 | 0.10688 | 917 | 0 | 0.81542 | 323.6853 | 26.8407
2019-01-24 18:30 | -5.878 | 1.2595 | 95.1 | 0 | 0.016 | 0.14523 | 0.1069 | 917 | 0 | 1.2236 | 343.7576 | 29.0754
2019-01-24 19:00 | -5.95 | 1.26 | 95.6 | 0 | 0.02 | 0.14529 | 0.10696 | 918 | 0 | 1.3855 | 338.9022 | 27.7961
2019-01-24 19:30 | -6.066 | 1.26 | 95.6 | 0.058 | 0.026 | 0.14529 | 0.10704 | 918 | 0 | 1.3927 | 355.5555 | 20.2858
2019-01-24 20:00 | -6.225 | 1.259 | 95.1 | 0.114 | 0.029 | 0.14534 | 0.1071 | 918 | 0 | 1.2386 | 345.638 | 26.2092
2019-01-24 20:30 | -6.361 | 1.2595 | 94.3 | 0.026 | 0.031 | 0.14543 | 0.10718 | 918 | 0 | 1.0305 | 345.2492 | 33.7772
2019-01-24 21:00 | -6.441 | 1.258 | 93.3 | 0 | 0.025 | 0.14543 | 0.1072 | 919 | 0 | 0.73917 | 332.3774 | 45.7781
2019-01-24 21:30 | -6.465 | 1.2585 | 92.9 | 0 | 0.022 | 0.1455 | 0.10724 | 919 | 0 | 0.74608 | 2.8062 | 26.7746
2019-01-24 22:00 | -6.523 | 1.2585 | 91.2 | 0 | 0.01 | 0.14554 | 0.10733 | 919 | 0 | 0.65083 | 19.6514 | 23.5825
2019-01-24 22:30 | -6.638 | 1.2585 | 91.9 | 0 | 0.008 | 0.14557 | 0.10738 | 919 | 0 | 0.74108 | 1.5049 | 33.9386
2019-01-24 23:00 | -6.765 | 1.259 | 91.8 | 0 | 0.009 | 0.14561 | 0.10747 | 919 | 0 | 0.86975 | 0.19571 | 23.707
2019-01-24 23:30 | -6.899 | 1.2605 | 90.1 | 0 | 0.01 | 0.14569 | 0.10756 | 919 | 0 | 1.167 | 7.7409 | 18.6119
2019-01-25 | -7.044 | 1.2585 | 89.8 | 0 | 0.017 | 0.14575 | 0.10762 | 919 | 0 | 1.3081 | 358.0872 | 20.0114
2019-01-25 00:30 | -7.233 | 1.257 | 90.5 | 0 | 0.02 | 0.14578 | 0.10765 | 919 | 0 | 0.88717 | 1.112 | 13.1502
2019-01-25 01:00 | -7.308 | 1.255 | 89.6 | 0 | 0.016 | 0.14586 | 0.10771 | 919 | 0 | 0.80917 | 12.6889 | 27.3332
2019-01-25 01:30 | -7.435 | 1.2535 | 89.4 | 0 | 0.021 | 0.1459 | 0.10778 | 920 | 0 | 0.98092 | 3.108 | 23.1146
2019-01-25 02:00 | -7.518 | 1.254 | 89.6 | 0 | 0.02 | 0.14594 | 0.10788 | 920 | 0 | 0.68008 | 29.3124 | 30.8487
2019-01-25 02:30 | -7.652 | 1.2555 | 90 | 0 | 0.022 | 0.14598 | 0.10795 | 920 | 0 | 0.95892 | 51.7701 | 21.5163
2019-01-25 03:00 | -7.933 | 1.257 | 89.7 | 0.026 | 0.031 | 0.14602 | 0.10799 | 920 | 0 | 0.6465 | 66.1124 | 48.0133
2019-01-25 03:30 | -9.48 | 1.265 | 88.9 | 0.241 | 0.105 | 0.14606 | 0.10801 | 920 | 0 | 0.29692 | 160.2388 | 45.3142
2019-01-25 04:00 | -11.89 | 1.277 | 89.8 | 0 | 0.126 | 0.14616 | 0.10809 | 921 | 0 | 0.26367 | 204.6829 | 68.9426
2019-01-25 04:30 | -13.6 | 1.2725 | 90.4 | 0 | 0.088 | 0.14622 | 0.10817 | 922 | 0 | 0.33258 | 33.0067 | 78.3385
2019-01-25 05:00 | -15.03 | 1.2675 | 90.1 | 0 | 0.067 | 0.14624 | 0.10821 | 922 | 0 | 0.221 | 105.538 | 71.5176
2019-01-25 05:30 | -15.84 | 1.252 | 90 | 0 | 0.055 | 0.14629 | 0.10828 | 923 | 0 | 0.21042 | 128.1859 | 85.0183
2019-01-25 06:00 | -16.82 | 1.2455 | 89.2 | 0 | 0.052 | 0.14633 | 0.10832 | 923 | 0 | 0.25183 | 49.9022 | 84.3752
2019-01-25 06:30 | -17.42 | 1.238 | 88.8 | 0 | 0.032 | 0.14635 | 0.10836 | 923 | 0 | 0.20075 | 164.264 | 89.9808
2019-01-25 07:00 | -17.87 | 1.2305 | 88.5 | 0 | 0.176 | 0.14638 | 0.1084 | 924 | 0 | 0.11767 | 97.0299 | 83.5807
2019-01-25 07:30 | -18.33 | 1.2265 | 88.1 | 1.603 | 4.359 | 0.14645 | 0.10849 | 924 | 0 | 0.19392 | 310.1183 | 98.112
2019-01-25 08:00 | -18.22 | 1.2175 | 88.2 | 8.48 | 16.92 | 0.1465 | 0.10856 | 925 | 0 | 0.3055 | 92.1911 | 99.0045
2019-01-25 08:30 | -16.75 | 1.2065 | 89.4 | 29.74 | 43.99 | 0.14655 | 0.10864 | 925 | 0 | 0.38175 | 80.4681 | 77.3622
2019-01-25 09:00 | -13.69 | 1.203 | 91 | 77.53 | 109.7 | 0.14659 | 0.10869 | 924 | 0 | 0.61925 | 66.5785 | 46.456
2019-01-25 09:30 | -10.17 | 1.1865 | 88 | 97.5 | 142.2 | 0.14655 | 0.10865 | 923 | 0 | 0.95133 | 38.6729 | 42.5793
2019-01-25 10:00 | -7.987 | 1.18 | 83.8 | 116.2 | 175 | 0.14659 | 0.10871 | 922 | 0 | 1.0842 | 42.5398 | 49.4424
2019-01-25 10:30 | -5.791 | 1.1675 | 80.3 | 132.8 | 206.5 | 0.14668 | 0.10881 | 922 | 0 | 1.0177 | 36.8866 | 32.4725
2019-01-25 11:00 | -4.166 | 1.122 | 76.63 | 152.5 | 279.3 | 0.14674 | 0.10885 | 921 | 0 | 1.2132 | 45.6183 | 43.7062
2019-01-25 11:30 | -3.841 | 1.0715 | 75.4 | 165.9 | 386.4 | 0.14684 | 0.10897 | 920 | 0.2 | 1.4181 | 48.1687 | 28.8313
2019-01-25 12:00 | -3.029 | 1.065 | 72.74 | 206.4 | 512.9 | 0.14692 | 0.10905 | 920 | 0.2 | 1.1616 | 29.8642 | 41.0489
2019-01-25 12:30 | -3.307 | 1.1165 | 71.8 | 260.8 | 767.4 | 0.14697 | 0.10913 | 920 | 0.4 | 1.7748 | 25.4199 | 24.9427
2019-01-25 13:00 | -3.026 | 1.1805 | 70.08 | 282.8 | 985 | 0.14702 | 0.1092 | 920 | 0.2 | 1.6127 | 22.2049 | 21.055
2019-01-25 13:30 | -2.748 | 1.211 | 68.9 | 298.4 | 869 | 0.14707 | 0.10926 | 920 | 0.2 | 1.4902 | 20.6572 | 24.8454
2019-01-25 14:00 | -2.728 | 1.2325 | 67.57 | 288.8 | 744.4 | 0.14713 | 0.10934 | 920 | 0 | 1.5952 | 25.5871 | 23.9238
2019-01-25 14:30 | -2.635 | 1.235 | 68.73 | 287.5 | 663.8 | 0.14717 | 0.1094 | 920 | 0.2 | 1.6377 | 11.9224 | 22.6135
2019-01-25 15:00 | -2.591 | 1.239 | 67.76 | 254.7 | 510.8 | 0.1472 | 0.10947 | 921 | 0 | 1.4229 | 7.3258 | 18.8319
2019-01-25 15:30 | -2.716 | 1.245 | 68.19 | 204.7 | 328 | 0.14734 | 0.10956 | 921 | 0 | 1.2416 | 12.1717 | 19.7451
2019-01-25 16:00 | -3.107 | 1.2525 | 71.95 | 129.6 | 172.1 | 0.14737 | 0.10959 | 921 | 0 | 1.1588 | 6.7042 | 16.7827
2019-01-25 16:30 | -4.199 | 1.2545 | 78.21 | 15.19 | 50.22 | 0.1474 | 0.1097 | 922 | 0 | 0.39442 | 146.3162 | 68.8616
2019-01-25 17:00 | -6.384 | 1.262 | 85.8 | 1.808 | 5.428 | 0.14744 | 0.10976 | 923 | 0 | 0.27575 | 190.5411 | 44.9212
2019-01-25 17:30 | -8.12 | 1.257 | 89.6 | 0 | 0.15 | 0.14753 | 0.10977 | 924 | 0 | 0.31058 | 188.7308 | 19.3331
2019-01-25 18:00 | -9.51 | 1.2515 | 91.5 | 0 | 0.088 | 0.14755 | 0.10985 | 924 | 0 | 0.22833 | 191.3554 | 18.1703
2019-01-25 18:30 | -10.13 | 1.2345 | 93.2 | 0 | 0.045 | 0.14757 | 0.10993 | 925 | 0 | 0.17333 | 202.119 | 39.3955
2019-01-25 19:00 | -10.35 | 1.2145 | 93.9 | 0 | 0.019 | 0.14759 | 0.10994 | 925 | 0 | 0.17533 | 189.7554 | 67.249
2019-01-25 19:30 | -10.33 | 1.2025 | 94.1 | 0 | 0.012 | 0.14764 | 0.10998 | 925 | 0 | 0.24783 | 198.2393 | 37.9674
2019-01-25 20:00 | -10.41 | 1.1985 | 94.3 | 0 | 0.009 | 0.1477 | 0.11008 | 925 | 0 | 0.22808 | 185.7471 | 50.3843
2019-01-25 20:30 | -8.7 | 1.177 | 95 | 0 | 0 | 0.14774 | 0.11013 | 925 | 0 | 0.46817 | 192.626 | 21.2742
2019-01-25 21:00 | -7.606 | 1.1775 | 94.6 | 0 | 0 | 0.14778 | 0.11018 | 925 | 0 | 0.40775 | 193.2618 | 24.2261
2019-01-25 21:30 | -6.954 | 1.1825 | 94.4 | 0 | 0 | 0.14785 | 0.11026 | 925 | 0 | 0.52992 | 195.7195 | 29.164
2019-01-25 22:00 | -6.598 | 1.191 | 94.2 | 0 | 0 | 0.14791 | 0.11035 | 925 | 0 | 0.52042 | 192.9505 | 23.6626
2019-01-25 22:30 | -6.263 | 1.1935 | 94.5 | 0 | 0 | 0.14795 | 0.11041 | 925 | 0 | 0.51592 | 188.7904 | 20.0585
2019-01-25 23:00 | -5.958 | 1.194 | 94.6 | 0 | 0 | 0.14798 | 0.11044 | 924 | 0 | 0.45708 | 186.3746 | 28.9523
2019-01-25 23:30 | -5.702 | 1.198 | 94.6 | 0 | 0 | 0.14801 | 0.11051 | 924 | 0 | 0.54867 | 197.7058 | 42.3664
2019-01-26 | -5.477 | 1.202 | 94.5 | 0 | 0 | 0.14805 | 0.11056 | 924 | 0 | 0.5655 | 196.618 | 29.0422
2019-01-26 00:30 | -5.281 | 1.203 | 94.4 | 0 | 0 | 0.14811 | 0.11063 | 924 | 0 | 0.49467 | 186.75 | 25.1115
2019-01-26 01:00 | -5.171 | 1.2055 | 94.6 | 0 | 0 | 0.14814 | 0.1107 | 924 | 0 | 0.35975 | 191.752 | 23.2202
2019-01-26 01:30 | -5.01 | 1.2055 | 94.7 | 0 | 0 | 0.14817 | 0.11075 | 924 | 0 | 0.46592 | 180.4596 | 33.7037
2019-01-26 02:00 | -4.832 | 1.208 | 94.3 | 0 | 0 | 0.14826 | 0.11082 | 924 | 0 | 0.38808 | 184.2436 | 40.8809
2019-01-26 02:30 | -4.635 | 1.211 | 94.3 | 0 | 0 | 0.14836 | 0.11091 | 924 | 0 | 0.39358 | 193.1893 | 28.6922
2019-01-26 03:00 | -4.379 | 1.212 | 94.3 | 0 | 0 | 0.1484 | 0.11095 | 923 | 0 | 0.71317 | 215.0079 | 18.5996
2019-01-26 03:30 | -4.033 | 1.209 | 94.3 | 0 | 0 | 0.14843 | 0.11102 | 923 | 0 | 0.43267 | 204.4058 | 34.5857
2019-01-26 04:00 | -3.793 | 1.2075 | 94.9 | 0.135 | 0 | 0.14846 | 0.11106 | 923 | 0 | 0.343 | 199.4059 | 66.7096
2019-01-26 04:30 | -3.622 | 1.21 | 95.6 | 0.007 | 0 | 0.14849 | 0.11111 | 923 | 0 | 0.35758 | 204.5585 | 39.273
2019-01-26 05:00 | -3.493 | 1.212 | 95.9 | 0.003 | 0 | 0.14851 | 0.11118 | 923 | 0 | 0.48458 | 202.6379 | 28.6313
2019-01-26 05:30 | -3.141 | 1.211 | 96.3 | 0 | 0 | 0.14855 | 0.11121 | 922 | 0 | 0.46092 | 208.1084 | 26.8736
2019-01-26 06:00 | -2.715 | 1.206 | 96.6 | 0.077 | 0.001 | 0.14856 | 0.11127 | 922 | 0 | 0.35783 | 200.0899 | 31.9339
2019-01-26 06:30 | -2.392 | 1.21 | 96.8 | 0.12 | 0 | 0.14857 | 0.11128 | 922 | 0 | 0.32233 | 203.5073 | 28.7558
2019-01-26 07:00 | -2.201 | 1.213 | 97 | 0.138 | 0.363 | 0.14863 | 0.11135 | 922 | 0 | 0.4305 | 197.484 | 25.1752
2019-01-26 07:30 | -1.967 | 1.2135 | 97.2 | 2.455 | 11.03 | 0.14874 | 0.11144 | 922 | 0 | 0.37017 | 194.9848 | 19.4329
2019-01-26 08:00 | -1.485 | 1.215 | 97.3 | 12.7 | 55.86 | 0.14876 | 0.11148 | 922 | 0 | 0.50283 | 210.8673 | 17.5934
2019-01-26 08:30 | -1.038 | 1.2145 | 97.3 | 23.92 | 105.5 | 0.14883 | 0.11148 | 921 | 0 | 0.37025 | 192.9608 | 27.1576
2019-01-26 09:00 | -0.169 | 1.2095 | 97.3 | 34.17 | 151.6 | 0.14885 | 0.11148 | 921 | 0 | 0.43858 | 192.5886 | 31.6661
2019-01-26 09:30 | 0.538 | 1.218 | 97.1 | 39.1 | 176.3 | 0.14885 | 0.1115 | 921 | 0 | 0.8895 | 216.2614 | 28.4483
2019-01-26 10:00 | 0.81 | 1.224 | 97 | 48.38 | 187.9 | 0.1489 | 0.11156 | 921 | 0 | 1.0761 | 225.6251 | 23.139
2019-01-26 10:30 | 0.9 | 1.226 | 97 | 74.93 | 223.5 | 0.14891 | 0.11159 | 921 | 0.2 | 1.099 | 215.9942 | 27.0936
2019-01-26 11:00 | 1.273 | 1.2315 | 97.1 | 130.5 | 285.8 | 0.14886 | 0.11156 | 921 | 0.6 | 1.1201 | 214.0611 | 28.2702
2019-01-26 11:30 | 1.399 | 1.2375 | 97.1 | 135.1 | 289.3 | 0.14879 | 0.11155 | 920 | 0.2 | 1.293 | 220.4658 | 20.7359
2019-01-26 12:00 | 1.755 | 1.2345 | 97 | 176.6 | 364.8 | 0.14876 | 0.11151 | 920 | 0.6 | 1.3916 | 218.9594 | 24.4506
2019-01-26 12:30 | 1.664 | 1.245 | 97 | 159.5 | 333.7 | 0.14873 | 0.11147 | 919 | 0.4 | 1.5677 | 227.7588 | 21.4832
2019-01-26 13:00 | 1.823 | 1.246 | 96.9 | 163.5 | 337 | 0.14868 | 0.1113 | 919 | 0.6 | 1.6555 | 218.6613 | 24.9582
2019-01-26 13:30 | 1.943 | 1.252 | 96.6 | 97 | 205.9 | 0.14851 | 0.11103 | 919 | 0.4 | 1.5754 | 223.0829 | 32.9782
2019-01-26 14:00 | 1.718 | 1.255 | 96.9 | 78.65 | 166.5 | 0.14832 | 0.11077 | 919 | 0.4 | 1.8057 | 213.6327 | 24.8835
2019-01-26 14:30 | 1.653 | 1.253 | 97.3 | 74.74 | 157.8 | 0.14814 | 0.11052 | 919 | 0.4 | 1.7164 | 222.2392 | 26.9156
2019-01-26 15:00 | 1.649 | 1.2525 | 97.4 | 63.1 | 132.6 | 0.14796 | 0.11031 | 918 | 0.4 | 1.5502 | 222.8839 | 22.1287
2019-01-26 15:30 | 1.831 | 1.249 | 97.3 | 85.5 | 171.8 | 0.14784 | 0.11012 | 918 | 0.2 | 1.3257 | 209.7897 | 29.5709
2019-01-26 16:00 | 1.7 | 1.2535 | 96.6 | 38.63 | 80.3 | 0.14774 | 0.10998 | 918 | 0.4 | 1.4018 | 211.1997 | 26.0239
2019-01-26 16:30 | 1.477 | 1.2575 | 95.6 | 9.6 | 20.89 | 0.14762 | 0.10991 | 918 | 0 | 1.3712 | 215.8594 | 27.2411
2019-01-26 17:00 | 1.28 | 1.257 | 95.9 | 0.541 | 2.274 | 0.14759 | 0.10989 | 917 | 0.2 | 1.278 | 201.1352 | 34.6029
2019-01-26 17:30 | 1.143 | 1.2545 | 95.8 | 0 | 0.033 | 0.14759 | 0.10993 | 917 | 0 | 0.84242 | 205.7345 | 30.3847
2019-01-26 18:00 | 1.055 | 1.252 | 95.4 | 0 | 0.014 | 0.14759 | 0.10996 | 917 | 0 | 1.0403 | 203.1728 | 31.2655
2019-01-26 18:30 | 1.078 | 1.2485 | 94.8 | 0 | 0.005 | 0.14762 | 0.10999 | 917 | 0 | 1.4072 | 208.6263 | 27.6538
2019-01-26 19:00 | 0.97 | 1.2475 | 94.6 | 0 | 0.001 | 0.1477 | 0.11008 | 916 | 0.2 | 1.2291 | 197.9145 | 29.0359
2019-01-26 19:30 | 0.995 | 1.242 | 94.1 | 0 | 0 | 0.14774 | 0.11016 | 916 | 0 | 1.1164 | 195.8068 | 25.5493
2019-01-26 20:00 | 1.073 | 1.24 | 93.9 | 0 | 0 | 0.14778 | 0.11026 | 915 | 0 | 1.1511 | 207.7492 | 34.3424
2019-01-26 20:30 | 1.163 | 1.2355 | 93.8 | 0 | 0.001 | 0.14781 | 0.11031 | 915 | 0 | 1.3301 | 203.9082 | 32.7062
2019-01-26 21:00 | 1.008 | 1.238 | 94.6 | 0 | 0.007 | 0.14784 | 0.11037 | 914 | 0 | 1.5536 | 205.3755 | 31.6407
2019-01-26 21:30 | 0.874 | 1.243 | 94.8 | 0 | 0.003 | 0.1479 | 0.11047 | 914 | 0.2 | 1.3578 | 204.0478 | 32.8097
2019-01-26 22:00 | 1.184 | 1.237 | 92.5 | 0 | 0 | 0.14792 | 0.11051 | 913 | 0 | 2.0519 | 211.5878 | 28.7778
2019-01-26 22:30 | 1.209 | 1.236 | 91.5 | 0 | 0 | 0.14794 | 0.11059 | 913 | 0 | 2.2448 | 210.9931 | 27.7837
2019-01-26 23:00 | 1.283 | 1.2315 | 91.6 | 0 | 0 | 0.14801 | 0.11066 | 912 | 0 | 1.9509 | 215.6061 | 25.7823
2019-01-26 23:30 | 1.228 | 1.2365 | 92.2 | 0 | 0.002 | 0.14807 | 0.11072 | 912 | 0 | 1.7248 | 207.9828 | 32.9346
2019-01-27 | 1.169 | 1.2425 | 91.5 | 0 | 0.003 | 0.14815 | 0.1108 | 912 | 0 | 1.7455 | 206.764 | 24.2547
2019-01-27 00:30 | 1.417 | 1.2395 | 88 | 0 | 0 | 0.14819 | 0.11087 | 911 | 0 | 1.7946 | 201.7006 | 28.8294
2019-01-27 01:00 | 1.619 | 1.2385 | 86.3 | 0 | 0 | 0.14821 | 0.1109 | 910 | 0 | 1.9842 | 209.9473 | 26.8891
2019-01-27 01:30 | 1.784 | 1.2375 | 85.5 | 0 | 0 | 0.14827 | 0.11097 | 910 | 0 | 1.8 | 206.9457 | 27.9162
2019-01-27 02:00 | 2.041 | 1.245 | 83 | 0 | 0 | 0.1483 | 0.11102 | 909 | 0.2 | 2.2353 | 209.1281 | 29.8687
2019-01-27 02:30 | 1.946 | 1.2435 | 84.6 | 0 | 0.001 | 0.14832 | 0.11106 | 909 | 0 | 2.2388 | 205.3738 | 29.3186
2019-01-27 03:00 | 2.002 | 1.247 | 85 | 0 | 0 | 0.14836 | 0.1111 | 908 | 0 | 2.5014 | 204.7289 | 29.2104
2019-01-27 03:30 | 2.207 | 1.252 | 82.3 | 0 | 0 | 0.14838 | 0.11114 | 907 | 0.2 | 2.6858 | 207.4848 | 27.4041
2019-01-27 04:00 | 2.28 | 1.2475 | 81.4 | 0 | 0 | 0.14843 | 0.11116 | 907 | 0 | 1.9946 | 205.424 | 28.5853
2019-01-27 04:30 | 2.571 | 1.249 | 78.83 | 0 | 0 | 0.14843 | 0.11117 | 906 | 0 | 2.1992 | 203.4448 | 33.1568
2019-01-27 05:00 | 2.061 | 1.253 | 84.8 | 0 | 0.003 | 0.14844 | 0.11117 | 906 | 0.4 | 2.7816 | 208.7763 | 28.9947
2019-01-27 05:30 | 1.601 | 1.255 | 90.2 | 0 | 0.002 | 0.14841 | 0.11113 | 905 | 0.2 | 2.2753 | 214.5013 | 27.9442
2019-01-27 06:00 | 1.894 | 1.2535 | 89 | 0 | 0 | 0.14836 | 0.11107 | 905 | 0 | 2.585 | 208.3227 | 29.6323
2019-01-27 06:30 | 2.156 | 1.2525 | 87.7 | 0 | 0.005 | 0.14834 | 0.11096 | 904 | 0.6 | 2.9895 | 212.9944 | 26.9008
2019-01-27 07:00 | 1.691 | 1.257 | 92.6 | 0 | 0.269 | 0.14819 | 0.11072 | 904 | 0.4 | 2.7559 | 211.4938 | 27.9883
2019-01-27 07:30 | 1.864 | 1.254 | 93 | 2.961 | 9.57 | 0.14775 | 0.11008 | 904 | 0.2 | 3.0703 | 208.0652 | 27.6694
2019-01-27 08:00 | 2.159 | 1.253 | 92.4 | 23.5 | 51.12 | 0.14745 | 0.10966 | 903 | 0 | 2.4019 | 212.0979 | 30.5142
2019-01-27 08:30 | 2.628 | 1.2535 | 88.8 | 67.84 | 136.2 | 0.14724 | 0.10934 | 903 | 0.2 | 3.1602 | 208.8856 | 29.6238
2019-01-27 09:00 | 2.393 | 1.2575 | 91.1 | 72.49 | 154.1 | 0.147 | 0.10903 | 903 | 0.4 | 2.4859 | 216.0866 | 24.9215
2019-01-27 09:30 | 2.727 | 1.2535 | 89.4 | 107.6 | 232 | 0.14659 | 0.10855 | 902 | 0.2 | 2.5677 | 213.6241 | 27.0006
2019-01-27 10:00 | 1.776 | 1.273 | 91.5 | 27.69 | 68.39 | 0.1462 | 0.10803 | 903 | 0.2 | 2.5623 | 228.4553 | 41.0403
2019-01-27 10:30 | 0.262 | 1.298 | 96.1 | 44.1 | 67.53 | 0.14576 | 0.10748 | 903 | 0 | 2.1246 | 220.2879 | 26.8627
2019-01-27 11:00 | 0.559 | 1.2785 | 97.2 | 125.4 | 203.3 | 0.14554 | 0.10725 | 903 | 0.4 | 1.7278 | 205.9167 | 27.8803
2019-01-27 11:30 | 1.129 | 1.264 | 97.1 | 107.3 | 204.5 | 0.14526 | 0.10698 | 902 | 0.8 | 2.4805 | 210.4265 | 24.9152
2019-01-27 12:00 | 1.546 | 1.2485 | 96.7 | 307.4 | 549.7 | 0.14492 | 0.10665 | 901 | 1.2 | 2.2358 | 208.1864 | 28.1234
2019-01-27 12:30 | 2.706 | 1.2155 | 93.3 | 293.3 | 521.6 | 0.1443 | 0.10595 | 900 | 0.6 | 2.7902 | 215.494 | 23.7277
2019-01-27 13:00 | 2.57 | 1.257 | 91.6 | 190.7 | 373.3 | 0.14376 | 0.10531 | 900 | 0.6 | 3.3601 | 215.1115 | 26.2797
2019-01-27 13:30 | 2.273 | 1.263 | 91.7 | 183.5 | 361.3 | 0.14327 | 0.10462 | 900 | 0.2 | 3.4907 | 215.1766 | 24.34
2019-01-27 14:00 | 2.05 | 1.275 | 90.8 | 75.76 | 160.1 | 0.14283 | 0.10408 | 900 | 0 | 3.3857 | 211.8283 | 26.9139
2019-01-27 14:30 | 1.927 | 1.259 | 91.3 | 79.35 | 171.2 | 0.14252 | 0.10375 | 899 | 0.6 | 3.0154 | 213.1838 | 26.2273
2019-01-27 15:00 | 0.544 | 1.2755 | 95.1 | 14.61 | 31.86 | 0.14205 | 0.10316 | 900 | 0.2 | 2.909 | 222.5735 | 22.204
2019-01-27 15:30 | 0.064 | 1.26 | 97.1 | 27.18 | 33.63 | 0.1416 | 0.10269 | 901 | 0 | 2.3233 | 222.6437 | 0
2019-01-27 16:00 | 0.079 | 1.2395 | 97.6 | 12.28 | 15.22 | 0.14135 | 0.10248 | 901 | 0 | 1.6636 | 212.4451 | 27.8765
2019-01-27 16:30 | 0.074 | 1.2245 | 97.9 | 2.81 | 3.785 | 0.1411 | 0.10231 | 901 | 0.2 | 1.872 | 213.1997 | 25.8214
2019-01-27 17:00 | 0.044 | 1.218 | 98 | 0 | 0.216 | 0.14088 | 0.10211 | 901 | 0 | 1.5072 | 221.8486 | 24.4982
2019-01-27 17:30 | 0.018 | 1.214 | 98.2 | 0 | 0.009 | 0.1407 | 0.10198 | 902 | 0 | 1.0327 | 224.0933 | 29.4562
2019-01-27 18:00 | -0.028 | 1.2105 | 98.3 | 0 | 0.009 | 0.14052 | 0.10185 | 903 | 0 | 0.69296 | 229.627 | 51.9587
2019-01-27 18:30 | -0.087 | 1.208 | 98.4 | 0 | 0.013 | 0.14025 | 0.10165 | 903 | 0 | 1.9 | 194 | 0
2019-01-27 19:00 | -0.223 | 1.206 | 98.5 | 0.027 | 0.015 | 0.14005 | 0.1015 | 904 | 0.2 | NA | 0 | 0
2019-01-27 19:30 | -0.873 | 1.2045 | 98.7 | 0.79 | 0.05 | 0.13995 | 0.10147 | 905 | 0 | NA | 0 | 0
2019-01-27 20:00 | -1.105 | 1.2025 | 98.8 | 1.101 | 0.052 | 0.13982 | 0.10134 | 906 | 0 | NA | 0 | 0
2019-01-27 20:30 | -1.119 | 1.2025 | 98.8 | 1.449 | 0.048 | 0.13965 | 0.10118 | 907 | 0 | NA | 0 | 0
2019-01-27 21:00 | -1.358 | 1.203 | 98.9 | 1.745 | 0.045 | 0.13949 | 0.10105 | 907 | 0 | NA | 0 | 0
2019-01-27 21:30 | -1.481 | 1.2045 | 99 | 1.538 | 0.034 | 0.13941 | 0.101 | 907 | 0 | NA | 0 | 0
2019-01-27 22:00 | -1.488 | 1.2045 | 99 | 1.282 | 0.031 | 0.13932 | 0.10092 | 908 | 0 | NA | 0 | 0
2019-01-27 22:30 | -1.651 | 1.2025 | 99 | 1.072 | 0.029 | 0.13924 | 0.10088 | 908 | 0 | NA | 0 | 0
2019-01-27 23:00 | -1.699 | 1.2025 | 99 | 0.734 | 0.017 | 0.13914 | 0.1008 | 908 | 0 | NA | 0 | 0
2019-01-27 23:30 | -1.799 | 1.2045 | 99 | 0.692 | 0.013 | 0.13902 | 0.10068 | 908 | 0 | NA | 0 | 0
2019-01-28 | -1.881 | 1.2055 | 98.9 | 0.475 | 0.008 | 0.13895 | 0.10061 | 909 | 0 | NA | 0 | 0
2019-01-28 00:30 | -1.913 | 1.2045 | 98.9 | 0.417 | 0.015 | 0.13885 | 0.10051 | 909 | 0 | NA | 0 | 0
2019-01-28 01:00 | -1.975 | 1.205 | 98.8 | 0.258 | 0.01 | 0.13874 | 0.10038 | 909 | 0 | NA | 0 | 0
2019-01-28 01:30 | -2.077 | 1.206 | 98.8 | 0.205 | 0.015 | 0.1386 | 0.10028 | 909 | 0 | NA | 0 | 0
2019-01-28 02:00 | -2.228 | 1.2075 | 98.7 | 0.205 | 0.023 | 0.13856 | 0.1002 | 909 | 0 | NA | 0 | 0
2019-01-28 02:30 | -2.381 | 1.208 | 98.7 | 0.203 | 0.024 | 0.13846 | 0.10012 | 909 | 0 | NA | 0 | 0
2019-01-28 03:00 | -2.528 | 1.2075 | 98.6 | 0.073 | 0.014 | 0.13837 | 0.10003 | 909 | 0 | NA | 0 | 0
2019-01-28 03:30 | -2.592 | 1.208 | 98.5 | 0 | 0.018 | 0.1383 | 0.099973 | 909 | 0 | NA | 0 | 0
2019-01-28 04:00 | -2.662 | 1.2095 | 98.4 | 0 | 0.02 | 0.13821 | 0.099877 | 909 | 0 | NA | 0 | 0
2019-01-28 04:30 | -2.695 | 1.21 | 98.3 | 0 | 0.014 | 0.13814 | 0.099795 | 908 | 0 | NA | 0 | 0
2019-01-28 05:00 | -2.689 | 1.2105 | 98.2 | 0 | 0.01 | 0.13811 | 0.099769 | 908 | 0 | NA | 0 | 0
2019-01-28 05:30 | -2.681 | 1.2105 | 98.2 | 0 | 0.018 | 0.13804 | 0.099698 | 908 | 0 | NA | 0 | 0
2019-01-28 06:00 | -2.693 | 1.213 | 98.2 | 0 | 0.017 | 0.13798 | 0.099634 | 908 | 0 | NA | 0 | 0
2019-01-28 06:30 | -2.709 | 1.214 | 98.2 | 0 | 0.01 | 0.13792 | 0.099549 | 908 | 0 | NA | 0 | 0
2019-01-28 07:00 | -2.688 | 1.214 | 98.2 | 0.024 | 0.088 | 0.13786 | 0.099484 | 908 | 0 | NA | 0 | 0
2019-01-28 07:30 | -2.71 | 1.216 | 98.2 | 0.604 | 1.199 | 0.13782 | 0.099434 | 908 | 0 | NA | 0 | 0
2019-01-28 08:00 | -2.692 | 1.218 | 98.2 | 4.345 | 7.883 | 0.13778 | 0.099407 | 908 | 0 | NA | 0 | 0
2019-01-28 08:30 | -2.544 | 1.218 | 98.3 | 9.16 | 16.21 | 0.13774 | 0.099384 | 908 | 0 | NA | 0 | 0
2019-01-28 09:00 | -2.349 | 1.219 | 98.3 | 13.44 | 23.6 | 0.13771 | 0.099333 | 908 | 0 | NA | 0 | 0
2019-01-28 09:30 | -2.156 | 1.2195 | 98.3 | 26.65 | 45.98 | 0.13767 | 0.099295 | 908 | 0 | NA | 0 | 0
2019-01-28 10:00 | -1.982 | 1.2205 | 98.2 | 33.52 | 57.66 | 0.13765 | 0.099273 | 908 | 0 | NA | 0 | 0
2019-01-28 10:30 | -1.194 | 1.217 | 98.2 | 56.64 | 96.8 | 0.1376 | 0.099214 | 908 | 0 | NA | 0 | 0
2019-01-28 11:00 | -1.329 | 1.2225 | 98.1 | 42.79 | 72.22 | 0.13754 | 0.09915 | 908 | 0 | NA | 0 | 0
2019-01-28 11:30 | -1.276 | 1.229 | 98.1 | 41.59 | 71.16 | 0.13753 | 0.099155 | 908 | 0 | NA | 0 | 0
2019-01-28 12:00 | -1.281 | 1.2315 | 98 | 57.55 | 99.5 | 0.13754 | 0.09917 | 908 | 0 | NA | 0 | 0
2019-01-28 12:30 | -0.627 | 1.2285 | 97.6 | 69.32 | 119.4 | 0.13751 | 0.099116 | 908 | 0 | NA | 0 | 0
2019-01-28 13:00 | -0.897 | 1.23 | 97.3 | 42.64 | 76.25 | 0.1375 | 0.099109 | 908 | 0 | NA | 0 | 0
2019-01-28 13:30 | -1.383 | 1.2325 | 97.2 | 32.01 | 58.48 | 0.13748 | 0.099089 | 909 | 0 | NA | 0 | 0
2019-01-28 14:00 | -1.521 | 1.235 | 97.2 | 26.44 | 49.13 | 0.13746 | 0.099072 | 909 | 0 | NA | 0 | 0
2019-01-28 14:30 | -1.791 | 1.239 | 97.2 | 20.69 | 39.14 | 0.13743 | 0.09902 | 909 | 0 | NA | 0 | 0
2019-01-28 15:00 | -1.798 | 1.2425 | 97.2 | 15.3 | 29.12 | 0.13739 | 0.098995 | 910 | 0 | NA | 0 | 0
2019-01-28 15:30 | -1.766 | 1.243 | 97.3 | 10.94 | 21.11 | 0.13735 | 0.098958 | 910 | 0 | NA | 0 | 0
2019-01-28 16:00 | -1.804 | 1.2425 | 97.4 | 4.591 | 8.84 | 0.13731 | 0.098912 | 911 | 0 | NA | 0 | 0
2019-01-28 16:30 | -1.911 | 1.242 | 97.5 | 1.574 | 2.856 | 0.13726 | 0.09887 | 911 | 0 | NA | 0 | 0
2019-01-28 17:00 | -1.972 | 1.242 | 97.6 | 0.29 | 0.555 | 0.13725 | 0.098836 | 912 | 0 | NA | 0 | 0
2019-01-28 17:30 | -2.04 | 1.2425 | 97.7 | 0 | 0.036 | 0.13722 | 0.098823 | 912 | 0 | NA | 0 | 0
2019-01-28 18:00 | -2.096 | 1.2425 | 97.8 | 0 | 0.028 | 0.13721 | 0.098807 | 912 | 0 | NA | 0 | 0
2019-01-28 18:30 | -2.126 | 1.244 | 97.8 | 0 | 0.025 | 0.1372 | 0.098811 | 913 | 0 | NA | 0 | 0
2019-01-28 19:00 | -2.135 | 1.245 | 97.9 | 0 | 0.021 | 0.13721 | 0.098834 | 913 | 0 | NA | 0 | 0
2019-01-28 19:30 | -2.138 | 1.246 | 97.9 | 0 | 0.015 | 0.13722 | 0.098865 | 913 | 0 | NA | 0 | 0
2019-01-28 20:00 | -2.11 | 1.245 | 97.9 | 0 | 0.017 | 0.13722 | 0.098903 | 914 | 0 | NA | 0 | 0
2019-01-28 20:30 | -2.106 | 1.248 | 97.9 | 0 | 0.008 | 0.13723 | 0.098899 | 914 | 0 | NA | 0 | 0
2019-01-28 21:00 | -2.082 | 1.2505 | 97.9 | 0 | 0.005 | 0.13725 | 0.098931 | 914 | 0 | NA | 0 | 0
2019-01-28 21:30 | -2.066 | 1.252 | 98 | 0 | 0.004 | 0.13725 | 0.098945 | 914 | 0 | NA | 0 | 0
2019-01-28 22:00 | -2.105 | 1.2525 | 97.9 | 0 | 0.004 | 0.13725 | 0.09898 | 914 | 0 | NA | 0 | 0
2019-01-28 22:30 | -2.277 | 1.251 | 97.9 | 0.065 | 0.009 | 0.13727 | 0.099003 | 914 | 0 | NA | 0 | 0
2019-01-28 23:00 | -2.402 | 1.253 | 97.8 | 0 | 0.01 | 0.13727 | 0.099008 | 915 | 0 | NA | 0 | 0
2019-01-28 23:30 | -2.492 | 1.2525 | 97.8 | 0 | 0.007 | 0.13727 | 0.099023 | 915 | 0 | NA | 0 | 0
2019-01-29 | -2.441 | 1.2545 | 97.8 | 0 | 0.002 | 0.13728 | 0.099066 | 915 | 0 | NA | 0 | 0
2019-01-29 00:30 | -2.444 | 1.256 | 97.9 | 0 | 0.005 | 0.1373 | 0.099067 | 915 | 0 | NA | 0 | 0
2019-01-29 01:00 | -2.498 | 1.256 | 97.8 | 0 | 0.008 | 0.13731 | 0.099099 | 915 | 0 | NA | 0 | 0
2019-01-29 01:30 | -2.528 | 1.2565 | 97.8 | 0 | 0.01 | 0.13733 | 0.099121 | 915 | 0 | NA | 0 | 0
2019-01-29 02:00 | -2.575 | 1.257 | 97.8 | 0 | 0.003 | 0.1373 | 0.099103 | 915 | 0 | NA | 0 | 0
2019-01-29 02:30 | -2.688 | 1.257 | 97.7 | 0.022 | 0.004 | 0.1373 | 0.099109 | 915 | 0 | NA | 0 | 0
2019-01-29 03:00 | -2.871 | 1.258 | 97.4 | 0.099 | 0.016 | 0.1373 | 0.099125 | 915 | 0 | NA | 0 | 0
2019-01-29 03:30 | -2.889 | 1.258 | 97.3 | 0 | 0.017 | 0.13732 | 0.09916 | 915 | 0 | NA | 0 | 0
2019-01-29 04:00 | -3.048 | 1.26 | 97.2 | 0 | 0.016 | 0.13733 | 0.099188 | 915 | 0 | NA | 0 | 0
2019-01-29 04:30 | -3.162 | 1.2625 | 97.3 | 0 | 0.017 | 0.13736 | 0.099257 | 916 | 0 | NA | 0 | 0
2019-01-29 05:00 | -3.456 | 1.2635 | 97.3 | 0 | 0.018 | 0.13737 | 0.099256 | 916 | 0 | NA | 0 | 0
2019-01-29 05:30 | -3.761 | 1.2635 | 97.4 | 0.051 | 0.026 | 0.13736 | 0.099253 | 916 | 0 | NA | 0 | 0
2019-01-29 06:00 | -4.116 | 1.2615 | 97.4 | 0.543 | 0.062 | 0.13733 | 0.099257 | 915 | 0 | NA | 0 | 0
2019-01-29 06:30 | -5.7 | 1.259 | 97.3 | 1.165 | 0.088 | 0.13734 | 0.099269 | 916 | 0 | NA | 0 | 0
2019-01-29 07:00 | -7.54 | 1.256 | 96.2 | 1.348 | 0.384 | 0.13739 | 0.09928 | 916 | 0 | NA | 0 | 0
2019-01-29 07:30 | -8.97 | 1.251 | 94.6 | 3.045 | 5.603 | 0.1374 | 0.099314 | 917 | 0 | NA | 0 | 0
2019-01-29 08:00 | -9.79 | 1.249 | 93.7 | 8.88 | 17.96 | 0.13745 | 0.099376 | 917 | 0 | NA | 0 | 0
2019-01-29 08:30 | -7.843 | 1.243 | 95.7 | 59.37 | 58.56 | 0.13744 | 0.099428 | 917 | 0 | NA | 0 | 0
2019-01-29 09:00 | -6.031 | 1.24 | 96.1 | 84.2 | 165.2 | 0.13744 | 0.099412 | 916 | 0 | NA | 0 | 0
2019-01-29 09:30 | -4.413 | 1.2325 | 96.3 | 104.5 | 224.7 | 0.13736 | 0.099339 | 915 | 0 | 0.167 | 88.5515 | 18.2748
2019-01-29 10:00 | -2.831 | 1.234 | 94.8 | 114.7 | 251.6 | 0.13735 | 0.0993 | 914 | 0 | 0.15633 | 71.7094 | 35.3416
2019-01-29 10:30 | -2.83 | 1.2325 | 91.6 | 118.8 | 248.7 | 0.13737 | 0.099364 | 913 | 0 | 0.46308 | 30.2888 | 31.6576
2019-01-29 11:00 | -1.76 | 1.2165 | 90.5 | 149.2 | 284.1 | 0.13738 | 0.099368 | 912 | 0.2 | 0.51608 | 56.6023 | 54.1836
2019-01-29 11:30 | 1.839 | 1.2075 | 89.7 | 139.1 | 238.7 | 0.13738 | 0.099366 | 911 | 0.4 | 0.51825 | 212.4416 | 58.6623
2019-01-29 12:00 | 1.783 | 1.216 | 85.6 | 128.6 | 193.1 | 0.13741 | 0.0994 | 910 | 0.2 | 0.57142 | 205.1695 | 73.8577
2019-01-29 12:30 | 0.832 | 1.217 | 80.3 | 121.3 | 157.7 | 0.13742 | 0.099398 | 910 | 0.4 | 0.64875 | 212.7544 | 45.4328
2019-01-29 13:00 | -0.886 | 1.233 | 83.3 | 125.7 | 133.4 | 0.13746 | 0.099435 | 909 | 0.2 | 0.86242 | 209.7332 | 29.2957
2019-01-29 13:30 | -0.492 | 1.2365 | 82.6 | 358.4 | 142.7 | 0.13743 | 0.099411 | 909 | 0.2 | 0.84642 | 239.942 | 42.6972
2019-01-29 14:00 | -0.839 | 1.2445 | 84.6 | 236.1 | 102.6 | 0.13745 | 0.099449 | 908 | 0.2 | 0.86117 | 205.2505 | 41.7095
2019-01-29 14:30 | -0.984 | 1.25 | 85.9 | 184.1 | 71.14 | 0.13745 | 0.099469 | 908 | 0.2 | 0.76575 | 199.818 | 32.5624
2019-01-29 15:00 | -0.843 | 1.25 | 86.3 | 154.9 | 54.71 | 0.13744 | 0.099455 | 907 | 0 | 0.36692 | 198.9724 | 35.1245
2019-01-29 15:30 | -0.583 | 1.2485 | 85.2 | 101.7 | 36.68 | 0.13744 | 0.099459 | 907 | 0 | 0.26183 | 167.9303 | 68.7937
2019-01-29 16:00 | -1.231 | 1.252 | 85.5 | 51.13 | 18.92 | 0.13746 | 0.099489 | 906 | 0 | 0.37792 | 175.2559 | 42.6244
2019-01-29 16:30 | -1.912 | 1.2525 | 88.9 | 15.19 | 5.934 | 0.13745 | 0.099463 | 906 | 0 | 0.357 | 196.5732 | 30.5347
2019-01-29 17:00 | -2.503 | 1.2535 | 91.5 | 0.548 | 0.726 | 0.13742 | 0.099444 | 906 | 0 | 0.23583 | 137.3747 | 58.4733
2019-01-29 17:30 | -3.075 | 1.254 | 92.5 | 0 | 0.062 | 0.13742 | 0.099462 | 905 | 0 | 0.26842 | 273.3963 | 94.9079
2019-01-29 18:00 | -3.137 | 1.259 | 89.8 | 0 | 0.038 | 0.13748 | 0.099501 | 905 | 0 | 0.40708 | 194.8287 | 64.3357
2019-01-29 18:30 | -3.442 | 1.2615 | 90.4 | 0 | 0.033 | 0.13752 | 0.099507 | 905 | 0 | 0.297 | 188.1683 | 71.3499
2019-01-29 19:00 | -4.025 | 1.26 | 92.2 | 0 | 0.038 | 0.13751 | 0.099455 | 904 | 0 | 0.43667 | 26.6095 | 83.8372
2019-01-29 19:30 | -4.039 | 1.2595 | 93.6 | 0 | 0.01 | 0.13746 | 0.09945 | 904 | 0 | 0.49183 | 20.1161 | 89.1303
2019-01-29 20:00 | -3.819 | 1.259 | 93.4 | 0 | 0.002 | 0.13747 | 0.099449 | 903 | 0 | 0.42258 | 225.0197 | 60.2014
2019-01-29 20:30 | -3.286 | 1.2595 | 88.6 | 0 | 0 | 0.13747 | 0.099451 | 903 | 0 | 0.50492 | 177.3798 | 55.4887
2019-01-29 21:00 | -3.07 | 1.26 | 87.6 | 0 | 0.001 | 0.13747 | 0.099455 | 902 | 0 | 0.44925 | 174.2791 | 44.2651
2019-01-29 21:30 | -2.543 | 1.2595 | 87.1 | 0 | 0 | 0.13744 | 0.099438 | 902 | 0 | 1.2291 | 187.983 | 50.7254
2019-01-29 22:00 | -1.973 | 1.261 | 86.6 | 0 | 0 | 0.13742 | 0.099423 | 901 | 0 | 1.2997 | 194.4318 | 46.2885
2019-01-29 22:30 | -1.622 | 1.2635 | 84.1 | 0 | 0 | 0.13742 | 0.099439 | 900 | 0 | 1.3507 | 197.2867 | 47.1132
2019-01-29 23:00 | -1.308 | 1.264 | 85.6 | 0 | 0 | 0.13744 | 0.099465 | 899 | 0 | 1.4792 | 187.529 | 50.0927
2019-01-29 23:30 | -1.098 | 1.2615 | 88.6 | 0 | 0 | 0.1374 | 0.099397 | 899 | 0 | 1.7842 | 203.6576 | 50.8698
2019-01-30 | -0.821 | 1.2625 | 90 | 0 | 0 | 0.13736 | 0.099375 | 899 | 0 | 2.5512 | 205.8201 | 31.3144
2019-01-30 00:30 | -0.554 | 1.261 | 89.8 | 0 | 0 | 0.13731 | 0.099341 | 898 | 0 | 2.7891 | 202.2703 | 33.107
2019-01-30 01:00 | -0.316 | 1.263 | 88.5 | 0 | 0 | 0.13732 | 0.099333 | 898 | 0 | 2.6307 | 204.8738 | 26.4736
2019-01-30 01:30 | 0.03 | 1.2635 | 87.5 | 0 | 0 | 0.13731 | 0.099323 | 898 | 0 | 2.4624 | 203.2891 | 24.704
2019-01-30 02:00 | 0.093 | 1.265 | 89.7 | 0 | 0 | 0.13733 | 0.099344 | 898 | 0 | 3.0887 | 197.5838 | 30.2541
2019-01-30 02:30 | -0.058 | 1.268 | 91.3 | 0 | 0.001 | 0.13728 | 0.099284 | 898 | 0 | 3.1255 | 207.058 | 29.1032
2019-01-30 03:00 | -0.381 | 1.2715 | 92.9 | 0 | 0.002 | 0.13721 | 0.099218 | 898 | 0 | 4.0413 | 209.2531 | 27.3888
2019-01-30 03:30 | -0.894 | 1.276 | 92.6 | 0 | 0.019 | 0.13716 | 0.099194 | 898 | 0 | 4.5193 | 213.8099 | 30.1185
2019-01-30 04:00 | -1.341 | 1.2775 | 95 | 0 | 0.021 | 0.13715 | 0.099153 | 899 | 0 | 4.6478 | 218.4483 | 27.3452
2019-01-30 04:30 | -1.82 | 1.2775 | 96.9 | 0 | 0.03 | 0.13716 | 0.099146 | 900 | 0 | 4.1765 | 220.7685 | 24.1987
2019-01-30 05:00 | -1.96 | 1.277 | 97.6 | 0 | 0.024 | 0.13715 | 0.099059 | 900 | 0 | 3.5579 | 219.3944 | 29.2409
2019-01-30 05:30 | -2.096 | 1.2745 | 97.9 | 0 | 0.026 | 0.13701 | 0.098891 | 901 | 0 | 4.1505 | 216.6052 | 22.8832
2019-01-30 06:00 | -2.231 | 1.2755 | 98.1 | 0 | 0.028 | 0.13692 | 0.098808 | 901 | 0 | 3.7156 | 217.8711 | 25.1982
2019-01-30 06:30 | -2.338 | 1.275 | 98.2 | 0 | 0.011 | 0.1367 | 0.098526 | 902 | 0 | 4.1955 | 222.266 | 24.6557
2019-01-30 07:00 | -2.45 | 1.275 | 98.2 | 0.113 | 0.103 | 0.1366 | 0.098386 | 902 | 0 | 3.7318 | 223.883 | 23.502
2019-01-30 07:30 | -2.578 | 1.2755 | 98.2 | 2.114 | 1.265 | 0.13637 | 0.098088 | 903 | 0 | 3.8222 | 224.0619 | 21.3723
2019-01-30 08:00 | -2.68 | 1.2755 | 98.1 | 12.86 | 6.712 | 0.13622 | 0.097914 | 904 | 0 | 3.7243 | 223.6417 | 23.3549
2019-01-30 08:30 | -2.759 | 1.275 | 98.1 | 38.78 | 20.01 | 0.13608 | 0.097749 | 904 | 0 | 3.7871 | 223.8423 | 21.1563
2019-01-30 09:00 | -2.851 | 1.273 | 98 | 66.28 | 34.52 | 0.13598 | 0.097615 | 905 | 0 | 3.4992 | 226.3564 | 24.1496
2019-01-30 09:30 | -2.905 | 1.276 | 97.9 | 89.2 | 46.32 | 0.13588 | 0.097474 | 905 | 0 | 3.253 | 226.8879 | 24.7596
2019-01-30 10:00 | -2.946 | 1.274 | 97.9 | 109.3 | 56.41 | 0.1358 | 0.097388 | 906 | 0 | 2.9314 | 224.4719 | 26.0507
2019-01-30 10:30 | -3.07 | 1.2775 | 97.8 | 79.04 | 42.1 | 0.13567 | 0.097226 | 906 | 0 | 3.2681 | 221.9871 | 21.4583
2019-01-30 11:00 | -3.213 | 1.2765 | 97.7 | 75.26 | 42.15 | 0.13557 | 0.097098 | 907 | 0 | 3.2708 | 224.2058 | 24.0835
2019-01-30 11:30 | -3.159 | 1.2775 | 97.7 | 129.9 | 68.32 | 0.13552 | 0.097055 | 907 | 0 | 3.146 | 227.0815 | 26.1357
2019-01-30 12:00 | -2.966 | 1.2755 | 97.6 | 195.7 | 95.5 | 0.13549 | 0.097033 | 907 | 0 | 2.7081 | 222.0162 | 23.0171
2019-01-30 12:30 | -2.554 | 1.2665 | 97.3 | 293.9 | 138.8 | 0.13542 | 0.096977 | 907 | 0 | 2.5122 | 223.7442 | 28.2423
2019-01-30 13:00 | -2.639 | 1.267 | 96.7 | 271.2 | 131.5 | 0.13536 | 0.096931 | 907 | 0 | 2.7519 | 217.6223 | 22.8865
2019-01-30 13:30 | -2.553 | 1.274 | 95.6 | 281.9 | 126.8 | 0.13537 | 0.096942 | 906 | 0 | 2.2268 | 221.8742 | 26.9629
2019-01-30 14:00 | -2.32 | 1.274 | 93.7 | 304.8 | 125.3 | 0.13534 | 0.096905 | 906 | 0 | 2.0101 | 214.5768 | 27.2517
2019-01-30 14:30 | -2.419 | 1.276 | 92 | 183.2 | 76.87 | 0.13531 | 0.096862 | 906 | 0 | 2.1772 | 215.597 | 22.2064
2019-01-30 15:00 | -2.421 | 1.28 | 91.5 | 152.8 | 68.28 | 0.13533 | 0.096888 | 907 | 0 | 1.7007 | 211 | 28.0477
2019-01-30 15:30 | -2.649 | 1.284 | 91.5 | 58.52 | 33.64 | 0.13533 | 0.096873 | 907 | 0 | 1.4935 | 217.1822 | 21.0532
2019-01-30 16:00 | -2.758 | 1.2855 | 94.2 | 50.27 | 28.1 | 0.1353 | 0.096839 | 906 | 0 | 1.0807 | 210.662 | 30.6813
2019-01-30 16:30 | -3.564 | 1.2845 | 95.2 | 12.79 | 9.82 | 0.13529 | 0.096852 | 907 | 0 | 0.59208 | 195.1815 | 31.8827
2019-01-30 17:00 | -3.622 | 1.2905 | 95.3 | 1.081 | 1.161 | 0.1353 | 0.096899 | 907 | 0 | 0.72675 | 203.1019 | 32.8484
2019-01-30 17:30 | -3.187 | 1.2865 | 95.8 | 0 | 0.012 | 0.1352 | 0.096749 | 907 | 0 | 1.4165 | 216.8152 | 23.9759
2019-01-30 18:00 | -3.336 | 1.285 | 96.6 | 0 | 0.01 | 0.13519 | 0.09673 | 907 | 0 | 0.70542 | 190.815 | 39.8516
2019-01-30 18:30 | -3.642 | 1.284 | 96.8 | 0 | 0.038 | 0.13517 | 0.096701 | 907 | 0 | 0.46375 | 146.4992 | 46.0029
2019-01-30 19:00 | -3.97 | 1.2845 | 96.4 | 0 | 0.037 | 0.13514 | 0.096674 | 907 | 0 | 0.51542 | 166.7415 | 34.6741
2019-01-30 19:30 | -4.764 | 1.285 | 95.9 | 0 | 0.058 | 0.13515 | 0.096685 | 907 | 0 | 0.658 | 178.0698 | 31.1059
2019-01-30 20:00 | -4.223 | 1.287 | 95.6 | 0 | 0 | 0.13514 | 0.096706 | 907 | 0 | 1.0575 | 195.3014 | 28.0925
2019-01-30 20:30 | -4.387 | 1.285 | 94.8 | 0 | 0.018 | 0.13513 | 0.096659 | 906 | 0 | 0.62125 | 196.7413 | 30.6785
2019-01-30 21:00 | -4.789 | 1.284 | 95.2 | 0 | 0.027 | 0.13512 | 0.096654 | 906 | 0 | 0.513 | 188.4137 | 39.3955
2019-01-30 21:30 | -4.648 | 1.281 | 94.5 | 0 | 0.003 | 0.13506 | 0.096604 | 906 | 0 | 0.44358 | 186.2824 | 44.3804
2019-01-30 22:00 | -5.236 | 1.28 | 94.9 | 0 | 0.017 | 0.13503 | 0.096569 | 906 | 0 | 0.51825 | 177.2856 | 36.1433
2019-01-30 22:30 | -4.543 | 1.2805 | 95.4 | 0 | 0 | 0.135 | 0.09656 | 906 | 0 | 0.63558 | 187.0002 | 33.5897
2019-01-30 23:00 | -4.109 | 1.2815 | 94.9 | 0 | 0 | 0.135 | 0.096525 | 905 | 0 | 0.52158 | 200.7307 | 46.2193
2019-01-30 23:30 | -3.934 | 1.2845 | 95 | 0 | 0 | 0.13503 | 0.096553 | 905 | 0 | 0.57492 | 196.9912 | 45.9352
2019-01-31 | -3.845 | 1.2825 | 95.3 | 0 | 0 | 0.13501 | 0.09653 | 904 | 0 | 0.52408 | 200.9605 | 53.6052
2019-01-31 00:30 | -3.888 | 1.2815 | 95.5 | 0 | 0.004 | 0.13497 | 0.0965 | 904 | 0 | 0.34192 | 185.0572 | 79.7608
2019-01-31 01:00 | -4.014 | 1.283 | 96.1 | 0 | 0.003 | 0.1349 | 0.096484 | 904 | 0 | 0.47917 | 202.5105 | 49.5502
2019-01-31 01:30 | -3.504 | 1.284 | 96.2 | 0 | 0 | 0.13488 | 0.09646 | 904 | 0 | 0.74067 | 204.622 | 44.0308
2019-01-31 02:00 | -3.15 | 1.2865 | 95.5 | 0 | 0 | 0.13485 | 0.096411 | 904 | 0 | 1.3981 | 210.6862 | 28.891
2019-01-31 02:30 | -2.82 | 1.288 | 96.3 | 0 | 0 | 0.13476 | 0.096297 | 904 | 0 | 1.7512 | 217.0826 | 23.4817
2019-01-31 03:00 | -2.683 | 1.288 | 96.3 | 0 | 0 | 0.13474 | 0.096273 | 904 | 0 | 1.5435 | 217.6721 | 24.8982
2019-01-31 03:30 | -2.64 | 1.291 | 96.7 | 0 | 0 | 0.13473 | 0.096211 | 903 | 0 | 1.2444 | 214.0871 | 27.4569
2019-01-31 04:00 | -2.519 | 1.2935 | 97.2 | 0 | 0.003 | 0.13462 | 0.096106 | 903 | 0 | 1.3669 | 215.745 | 30.4505
2019-01-31 04:30 | -2.418 | 1.2955 | 97.4 | 0 | 0 | 0.13453 | 0.09605 | 903 | 0 | 2.1713 | 217.2057 | 29.5424
2019-01-31 05:00 | -2.437 | 1.297 | 97.2 | 0 | 0.003 | 0.13456 | 0.096073 | 903 | 0 | 1.699 | 211.9461 | 28.3599
2019-01-31 05:30 | -2.431 | 1.2975 | 97.4 | 0 | 0.003 | 0.13452 | 0.096024 | 903 | 0 | 2.1225 | 213.9498 | 26.0726
2019-01-31 06:00 | -2.443 | 1.2975 | 97.3 | 0 | 0.002 | 0.13453 | 0.096025 | 903 | 0 | 1.649 | 214.1279 | 29.7895
2019-01-31 06:30 | -2.478 | 1.297 | 97.2 | 0 | 0.011 | 0.13454 | 0.096048 | 904 | 0 | 1.2152 | 205.6864 | 31.8106
2019-01-31 07:00 | -2.586 | 1.2985 | 97 | 0.067 | 0.258 | 0.13454 | 0.096075 | 904 | 0 | 0.93542 | 202.6797 | 27.3991
2019-01-31 07:30 | -2.741 | 1.299 | 97 | 3.167 | 5.015 | 0.13453 | 0.096061 | 904 | 0 | 0.66858 | 194.8078 | 20.4938
2019-01-31 08:00 | -2.759 | 1.2995 | 97 | 18.41 | 24.75 | 0.13452 | 0.096051 | 904 | 0 | 0.64008 | 195.3931 | 22.1985
2019-01-31 08:30 | -2.28 | 1.299 | 96.9 | 35.72 | 54.4 | 0.13452 | 0.096054 | 904 | 0 | 0.37333 | 179.2866 | 31.7738
2019-01-31 09:00 | -1.185 | 1.2945 | 96.1 | 121.2 | 233.1 | 0.13451 | 0.096018 | 904 | 0 | 0.54025 | 207.8672 | 44.8137
2019-01-31 09:30 | -1.203 | 1.293 | 94.5 | 162.5 | 250.3 | 0.13448 | 0.09595 | 903 | 0 | 0.68175 | 209.0056 | 29.3203
2019-01-31 10:00 | -0.443 | 1.2915 | 93 | 197 | 217.4 | 0.1345 | 0.095952 | 903 | 0.2 | 0.44533 | 196.0122 | 43.7054
2019-01-31 10:30 | 0.278 | 1.2905 | 90.7 | 381.3 | 244.1 | 0.13451 | 0.095941 | 902 | 0 | 0.62425 | 202.5351 | 28.0813
2019-01-31 11:00 | 0.45 | 1.286 | 89.1 | 495.7 | 333.4 | 0.13444 | 0.095937 | 901 | 0 | 1.0259 | 214.6805 | 20.3924
2019-01-31 11:30 | 1.37 | 1.2805 | 85.7 | 443.3 | 333.3 | 0.13439 | 0.095915 | 901 | 0.4 | 0.87208 | 211.5369 | 30.0435
2019-01-31 12:00 | 2.523 | 1.2825 | 82.3 | 351.3 | 569.4 | 0.13441 | 0.095917 | 900 | 0.6 | 0.55658 | 196.2085 | 37.8091
2019-01-31 12:30 | 3.292 | 1.2935 | 80.6 | 298 | 625.4 | 0.13447 | 0.095953 | 900 | 0.4 | 0.45267 | 182.715 | 60.3028
2019-01-31 13:00 | 2.068 | 1.298 | 81.3 | 274.6 | 613.4 | 0.13448 | 0.095938 | 900 | 0.4 | 0.66733 | 28.2125 | 57.5027
2019-01-31 13:30 | 1.5 | 1.3055 | 86 | 318.1 | 723 | 0.13449 | 0.095939 | 899 | 0.4 | 0.71225 | 64.2139 | 27.3555
2019-01-31 14:00 | 1.341 | 1.3135 | 85.9 | 200.9 | 474.5 | 0.13448 | 0.095933 | 899 | 0.4 | 0.614 | 16.5302 | 30.3003
2019-01-31 14:30 | 2.181 | 1.313 | 84.4 | 110.4 | 278.5 | 0.13446 | 0.095932 | 899 | 0.2 | 0.25733 | 15.2947 | 72.7374
2019-01-31 15:00 | 1.759 | 1.309 | 89.3 | 95.4 | 237.3 | 0.13441 | 0.095912 | 898 | 0.2 | 0.29458 | 97.2604 | 43.0275
2019-01-31 15:30 | 1.392 | 1.309 | 89.9 | 81.5 | 194.5 | 0.13439 | 0.095893 | 898 | 0.2 | 0.30742 | 32.1269 | 89.3742
2019-01-31 16:00 | 1.141 | 1.31 | 91.5 | 31.14 | 78.2 | 0.13443 | 0.095921 | 898 | 0.2 | 0.387 | 144.6286 | 78.4999
2019-01-31 16:30 | 0.657 | 1.3105 | 93.5 | 8.34 | 21.85 | 0.1345 | 0.095944 | 898 | 0 | 0.60058 | 173.4265 | 35.3891
2019-01-31 17:00 | 0.475 | 1.308 | 94.4 | 0.073 | 1.535 | 0.13449 | 0.095914 | 898 | 0 | 0.44925 | 137.393 | 62.4426
2019-01-31 17:30 | 0.15 | 1.307 | 95.5 | 0 | 0.087 | 0.13447 | 0.095891 | 898 | 0.2 | 0.4445 | 123.2595 | 95.2959
2019-01-31 18:00 | 0.438 | 1.306 | 96.5 | 0 | 0.02 | 0.13445 | 0.095881 | 898 | 0 | 0.67858 | 187.1042 | 46.6225
2019-01-31 18:30 | 0.978 | 1.3075 | 96.1 | 0 | 0.006 | 0.13436 | 0.095829 | 897 | 0.2 | 1.3673 | 203.5022 | 38.1459
2019-01-31 19:00 | 1.637 | 1.307 | 93.9 | 0 | 0 | 0.13429 | 0.095748 | 897 | 0.2 | 1.7194 | 204.6877 | 33.9321
2019-01-31 19:30 | 2.298 | 1.308 | 91.5 | 0 | 0 | 0.13422 | 0.095655 | 897 | 0.6 | 2.4762 | 209.2202 | 32.5897
2019-01-31 20:00 | 2.312 | 1.311 | 92.9 | 0 | 0.001 | 0.13417 | 0.095586 | 897 | 0.8 | 2.0141 | 200.1935 | 28.4215
2019-01-31 20:30 | 2.489 | 1.311 | 92.9 | 0 | 0 | 0.134 | 0.095432 | 897 | 0.8 | 2.4422 | 202.8243 | 28.3994
2019-01-31 21:00 | 2.877 | 1.3085 | 91.9 | 0.003 | 0 | 0.1338 | 0.095231 | 897 | 1 | 2.6064 | 198.7303 | 31.1816
2019-01-31 21:30 | 3.146 | 1.309 | 91.4 | 0.032 | 0 | 0.13368 | 0.095072 | 897 | 1 | 2.3441 | 207.3116 | 26.3711
2019-01-31 22:00 | 3.294 | 1.3065 | 91.2 | 0.031 | 0 | 0.13341 | 0.094777 | 897 | 1 | 2.7952 | 204.4452 | 27.3031
2019-01-31 22:30 | 3.424 | 1.3035 | 90.6 | 0 | 0 | 0.13316 | 0.094447 | 897 | 1 | 2.9221 | 205.7559 | 26.6989
2019-01-31 23:00 | 3.696 | 1.302 | 89.1 | 0 | 0 | 0.1329 | 0.094133 | 897 | 1 | 2.6746 | 199.3903 | 26.0827
2019-01-31 23:30 | 3.834 | 1.2975 | 88.1 | 0.012 | 0 | 0.13266 | 0.09382 | 897 | 0.8 | 2.4269 | 208.2836 | 24.2962
2019-02-01 | 3.94 | 1.293 | 87.6 | 0 | 0 | 0.13235 | 0.093473 | 897 | 1 | 2.5654 | 211.6315 | 24.4782
2019-02-01 00:30 | 4.078 | 1.2895 | 86.9 | 0 | 0 | 0.13206 | 0.093161 | 897 | 0.8 | 2.6117 | 207.2403 | 26.2039
2019-02-01 01:00 | 4.481 | 1.2835 | 84.9 | 0 | 0 | 0.13182 | 0.092926 | 897 | 0.8 | 2.5013 | 205.6031 | 29.4243
2019-02-01 01:30 | 4.513 | 1.2815 | 84.3 | 0 | 0 | 0.13159 | 0.092727 | 897 | 0.8 | 2.4787 | 206.3075 | 27.3307
2019-02-01 02:00 | 4.357 | 1.279 | 84.1 | 0 | 0 | 0.13137 | 0.092469 | 897 | 0.8 | 2.5362 | 196.8508 | 29.7166
2019-02-01 02:30 | 4.373 | 1.279 | 83.9 | 0 | 0 | 0.13111 | 0.092196 | 897 | 0.8 | 2.7299 | 199.8219 | 29.6339
2019-02-01 03:00 | 4.356 | 1.2765 | 83.5 | 0 | 0 | 0.13079 | 0.091854 | 897 | 0.6 | 2.537 | 200.9745 | 32.8419
2019-02-01 03:30 | 4 | 1.277 | 84.4 | 0 | 0 | 0.13055 | 0.091609 | 897 | 0.4 | 1.9555 | 202.8839 | 29.5562
2019-02-01 04:00 | 3.765 | 1.2765 | 85 | 0 | 0.002 | 0.13038 | 0.091482 | 897 | 0.4 | 1.2705 | 203.4966 | 33.4759
2019-02-01 04:30 | 3.352 | 1.2805 | 87 | 0 | 0.021 | 0.13027 | 0.091387 | 896 | 0.2 | 0.77308 | 164.6829 | 59.0843
2019-02-01 05:00 | 2.324 | 1.283 | 90.6 | 0 | 0.061 | 0.13021 | 0.091338 | 897 | 0.2 | 0.49225 | 194.4417 | 83.1046
2019-02-01 05:30 | 1.867 | 1.2795 | 93.7 | 0 | 0.034 | 0.13013 | 0.091343 | 897 | 0 | 0.77583 | 180.3889 | 38.343
2019-02-01 06:00 | 3.395 | 1.259 | 85.4 | 0 | 0 | 0.13003 | 0.091293 | 896 | 0.2 | 1.4585 | 200.2795 | 37.0686
2019-02-01 06:30 | 3.41 | 1.2615 | 83.5 | 0 | 0 | 0.12991 | 0.091264 | 896 | 0.2 | 1.2588 | 224.558 | 40.0318
2019-02-01 07:00 | 2.204 | 1.274 | 87.6 | 0 | 0.481 | 0.12986 | 0.091245 | 896 | 0.2 | 0.34092 | 165.681 | 42.1341
2019-02-01 07:30 | 1.068 | 1.2765 | 93.8 | 2.123 | 6.074 | 0.12981 | 0.091244 | 897 | 0 | 0.387 | 187.8181 | 37.4106
2019-02-01 08:00 | 1.703 | 1.2655 | 95.3 | 7.449 | 18.18 | 0.12976 | 0.091211 | 897 | 0.4 | 0.46508 | 187.1673 | 27.0019
2019-02-01 08:30 | 1.666 | 1.266 | 95.5 | 11.3 | 29.37 | 0.12959 | 0.091039 | 898 | 0.6 | 0.31933 | 175.8138 | 32.7341
2019-02-01 09:00 | 1.565 | 1.2635 | 95.9 | 20.41 | 52.84 | 0.12931 | 0.090666 | 897 | 0.6 | 0.26933 | 198.0462 | 50.5087
2019-02-01 09:30 | 1.709 | 1.264 | 96.3 | 30.89 | 79.62 | 0.12894 | 0.090256 | 897 | 0.8 | 0.29158 | 137.4257 | 58.2077
2019-02-01 10:00 | 1.758 | 1.2585 | 96.4 | 32.4 | 82.9 | 0.12847 | 0.089767 | 897 | 0.8 | 0.56917 | 117.2984 | 57.4705
2019-02-01 10:30 | 1.881 | 1.253 | 96.3 | 44.48 | 112.8 | 0.12796 | 0.089242 | 897 | 1 | 0.52192 | 172.6931 | 44.9236
2019-02-01 11:00 | 1.936 | 1.247 | 96 | 82.8 | 201.7 | 0.12733 | 0.08859 | 896 | 1 | 0.47858 | 91.136 | 74.7275
2019-02-01 11:30 | 2.144 | 1.241 | 95.6 | 85.9 | 212 | 0.12673 | 0.087985 | 895 | 0.4 | 0.75 | 116.6715 | 58.2433
2019-02-01 12:00 | 2.354 | 1.2375 | 93.6 | 82.5 | 206.3 | 0.1263 | 0.087597 | 895 | 0.4 | 0.54617 | 28.7134 | 61.0378
2019-02-01 12:30 | 2.292 | 1.24 | 93.3 | 59.97 | 156.6 | 0.12591 | 0.087273 | 894 | 0.6 | 0.41117 | 58.8887 | 60.8195
2019-02-01 13:00 | 1.995 | 1.236 | 93.4 | 75.8 | 189.6 | 0.12547 | 0.08686 | 894 | 0.4 | 0.54875 | 16.9235 | 62.5823
2019-02-01 13:30 | 2.055 | 1.234 | 91.9 | 77.47 | 188.4 | 0.125 | 0.086462 | 894 | 0.4 | 0.9075 | 296.63 | 78.826
2019-02-01 14:00 | 1.933 | 1.234 | 92.5 | 41.61 | 106.4 | 0.12458 | 0.086116 | 893 | 0.4 | 0.83933 | 239.465 | 69.3067
2019-02-01 14:30 | 1.826 | 1.2325 | 93.1 | 31.92 | 81.6 | 0.12417 | 0.085771 | 893 | 0.6 | 0.76683 | 201.1308 | 61.6414
2019-02-01 15:00 | 1.625 | 1.2235 | 94.4 | 27.78 | 68.99 | 0.12364 | 0.08526 | 894 | 1.2 | 0.46583 | 326.17 | 83.7803
2019-02-01 15:30 | 1.33 | 1.2295 | 95.4 | 27.38 | 61.65 | 0.12292 | 0.084547 | 894 | 0.8 | 0.29725 | 153.2885 | 73.437
2019-02-01 16:00 | 1.064 | 1.217 | 95.9 | 13.15 | 29.43 | 0.12225 | 0.083952 | 894 | 0.4 | 0.50567 | 196.2451 | 52.589
2019-02-01 16:30 | 0.734 | 1.2135 | 96.5 | 8.49 | 18.32 | 0.12169 | 0.083483 | 894 | 0.6 | 0.63775 | 142.0217 | 61.2803
2019-02-01 17:00 | 0.489 | 1.203 | 96.9 | 1.804 | 3.813 | 0.12114 | 0.083005 | 894 | 0 | 0.44567 | 359.7659 | 86.3452
2019-02-01 17:30 | 0.342 | 1.193 | 97.2 | 0 | 0.087 | 0.12067 | 0.08266 | 894 | 0.2 | 0.44275 | 234.2506 | 61.2437
2019-02-01 18:00 | -0.125 | 1.1845 | 97.3 | 0 | 0.037 | 0.12027 | 0.082391 | 895 | 0 | 0.301 | 180.8239 | 50.8532
2019-02-01 18:30 | -0.381 | 1.18 | 97.6 | 0 | 0.033 | 0.11986 | 0.082118 | 895 | 0 | 0.49308 | 202.0908 | 20.4481
2019-02-01 19:00 | -0.332 | 1.1695 | 97.8 | 0 | 0.018 | 0.11951 | 0.081845 | 895 | 0 | 0.62183 | 189.8641 | 25.2443
2019-02-01 19:30 | -0.338 | 1.1675 | 97.9 | 0 | 0.008 | 0.11914 | 0.081606 | 895 | 0 | 0.59067 | 189.4911 | 20.5685
2019-02-01 20:00 | -0.239 | 1.166 | 98.1 | 0 | 0.004 | 0.11877 | 0.081343 | 896 | 0 | 0.56775 | 189.0485 | 28.1288
2019-02-01 20:30 | -0.293 | 1.166 | 98.1 | 0 | 0.007 | 0.11839 | 0.081057 | 896 | 0 | 0.3045 | 206.7165 | 57.3216
2019-02-01 21:00 | -0.33 | 1.166 | 98.2 | 0 | 0.006 | 0.11801 | 0.08078 | 896 | 0 | 0.44158 | 207.9222 | 32.3834
2019-02-01 21:30 | -0.218 | 1.161 | 98.3 | 0 | 0.01 | 0.11761 | 0.080472 | 896 | 0 | 0.50092 | 197.6519 | 38.5063
2019-02-01 22:00 | 0.271 | 1.1575 | 98.3 | 0 | 0.001 | 0.11724 | 0.080183 | 896 | 0 | 0.47233 | 221.1526 | 52.8955
2019-02-01 22:30 | 0.232 | 1.156 | 98.3 | 0 | 0.008 | 0.11683 | 0.079891 | 896 | 0 | 0.3995 | 182.4642 | 50.7937
2019-02-01 23:00 | 0.411 | 1.1545 | 98.3 | 0 | 0.002 | 0.11643 | 0.079585 | 896 | 0 | 0.54767 | 179.1937 | 49.3292
2019-02-01 23:30 | 0.207 | 1.1575 | 98.4 | 0 | 0.024 | 0.11602 | 0.07926 | 896 | 0 | 0.40692 | 176.0871 | 74.9094
2019-02-02 | 0.126 | 1.1635 | 98.4 | 0 | 0.018 | 0.11558 | 0.078923 | 897 | 0 | 0.34808 | 221.5652 | 52.0679
2019-02-02 00:30 | -0.31 | 1.1665 | 98.5 | 0 | 0.025 | 0.11516 | 0.078579 | 897 | 0 | 0.486 | 220.4144 | 62.266
2019-02-02 01:00 | -0.728 | 1.166 | 98.5 | 0 | 0.027 | 0.11474 | 0.078259 | 897 | 0 | 0.38375 | 211.7793 | 32.1735
2019-02-02 01:30 | -1.108 | 1.1665 | 98.6 | 0 | 0.021 | 0.11434 | 0.077944 | 898 | 0 | 0.4055 | 216.5655 | 19.8849
2019-02-02 02:00 | -1.55 | 1.172 | 98.7 | 0 | 0.022 | 0.11392 | 0.077614 | 898 | 0 | 0.26692 | 213.8392 | 38.2786
2019-02-02 02:30 | -1.831 | 1.178 | 98.9 | 0 | 0.018 | 0.11349 | 0.077262 | 898 | 0 | 0.26867 | 268.1694 | 75.754
2019-02-02 03:00 | -2.222 | 1.168 | 99 | 0 | 0.009 | 0.11306 | 0.076872 | 898 | 0 | 0.27383 | 68.6547 | 81.4908
2019-02-02 03:30 | -2.779 | 1.1585 | 99.1 | 0 | 0.019 | 0.11265 | 0.076517 | 899 | 0 | 0.20333 | 201.6233 | 93.6723
2019-02-02 04:00 | -3.093 | 1.1525 | 99.2 | 0 | 0.009 | 0.11232 | 0.07622 | 899 | 0 | 0.19158 | 251.5265 | 71.0695
2019-02-02 04:30 | -3.429 | 1.1325 | 99 | 0 | 0 | 0.11196 | 0.075911 | 900 | 0 | 0.15408 | 271.7672 | 69.4722
2019-02-02 05:00 | -3.294 | 1.105 | 98.6 | 0.343 | 0 | 0.11165 | 0.075597 | 900 | 0 | 0.28992 | 123.5578 | 95.1437
2019-02-02 05:30 | -2.633 | 1.0885 | 98.4 | 0.061 | 0 | 0.11136 | 0.075341 | 900 | 0 | 0.32542 | 4.3752 | 90.5594
2019-02-02 06:00 | -1.895 | 1.0805 | 98.5 | 0.19 | 0 | 0.11107 | 0.075066 | 900 | 0 | 0.299 | 214.4069 | 80.9231
2019-02-02 06:30 | -1.681 | 1.08 | 98.6 | 0.208 | 0 | 0.11077 | 0.074764 | 900 | 0 | 0.281 | 29.8701 | 67.1806
2019-02-02 07:00 | -1.446 | 1.0825 | 98.6 | 0.516 | 0.918 | 0.11055 | 0.074546 | 900 | 0 | 0.34367 | 24.8474 | 54.3615
2019-02-02 07:30 | -1.178 | 1.082 | 98.7 | 7.615 | 17 | 0.11036 | 0.074366 | 900 | 0 | 0.16642 | 118.177 | 75.3559
2019-02-02 08:00 | -1.052 | 1.097 | 98.7 | 46.39 | 94.9 | 0.11012 | 0.074105 | 901 | 0 | 0.19667 | 146.0753 | 75.0265
2019-02-02 08:30 | -0.762 | 1.102 | 98.6 | 110.8 | 192.5 | 0.10995 | 0.073938 | 901 | 0 | 0.29825 | 56.3902 | 87.2952
2019-02-02 09:00 | -0.424 | 1.0705 | 98.6 | 131.2 | 272.1 | 0.10983 | 0.073763 | 901 | 0 | 0.59825 | 54.2478 | 30.1028
2019-02-02 09:30 | -0.183 | 1.036 | 98.6 | 269 | 507.9 | 0.10968 | 0.073652 | 901 | 0 | 0.80042 | 21.7493 | 25.4702
2019-02-02 10:00 | 0.951 | 1.032 | 98.3 | 320.3 | 607.6 | 0.1096 | 0.073531 | 901 | 0 | 0.60683 | 30.2285 | 55.5885
2019-02-02 10:30 | 1.265 | 1.0195 | 98 | 240.4 | 485.8 | 0.10955 | 0.073428 | 901 | 0.2 | 0.95292 | 28.419 | 27.2903
2019-02-02 11:00 | 1.708 | 1.019 | 96.3 | 301.6 | 614.5 | 0.10945 | 0.073384 | 901 | 0 | 1.0877 | 44.9704 | 32.5596
2019-02-02 11:30 | 1.753 | 1.0255 | 92.6 | 258 | 530.8 | 0.10943 | 0.073309 | 901 | 0.2 | 1.487 | 25.2435 | 29.4317
2019-02-02 12:00 | 1.877 | 1.0295 | 88.9 | 218.6 | 460.8 | 0.10943 | 0.073282 | 901 | 0.2 | 1.2958 | 11.1238 | 24.096
2019-02-02 12:30 | 2.237 | 1.019 | 85.8 | 337.1 | 686.7 | 0.10943 | 0.073258 | 901 | 0.2 | 1.1416 | 37.0879 | 26.7674
2019-02-02 13:00 | 2.438 | 1.0185 | 83.5 | 332.1 | 677.5 | 0.10948 | 0.073272 | 901 | 0.2 | 1.533 | 25.6348 | 27.8739
2019-02-02 13:30 | 2.105 | 1.056 | 84.2 | 141.1 | 309.4 | 0.10958 | 0.07333 | 901 | 0.2 | 1.2545 | 39.2781 | 24.658
2019-02-02 14:00 | 1.965 | 1.0675 | 85.2 | 100.8 | 229.6 | 0.10972 | 0.073418 | 902 | 0.2 | 1.2643 | 25.9455 | 27.961
2019-02-02 14:30 | 1.732 | 1.064 | 87.1 | 47.18 | 112.1 | 0.10975 | 0.073445 | 903 | 0 | 1.4222 | 352.1661 | 24.1263
2019-02-02 15:00 | 1.087 | 1.062 | 93.3 | 27 | 65.47 | 0.10985 | 0.073513 | 903 | 0.2 | 1.6365 | 338.2893 | 23.0467
2019-02-02 15:30 | 0.872 | 1.059 | 93.1 | 24.52 | 58.66 | 0.11001 | 0.073628 | 904 | 0 | 1.654 | 348.3774 | 18.7264
2019-02-02 16:00 | 0.866 | 1.0545 | 92.9 | 17.05 | 40.61 | 0.1101 | 0.073712 | 904 | 0.2 | 1.6298 | 336.0726 | 25.5852
2019-02-02 16:30 | 0.737 | 1.053 | 94.1 | 4.824 | 11.81 | 0.11018 | 0.07377 | 905 | 0 | 1.5774 | 337.9457 | 23.6066
2019-02-02 17:00 | 0.511 | 1.0525 | 95.1 | 0.353 | 1.36 | 0.11035 | 0.073874 | 905 | 0 | 1.5312 | 342.2501 | 21.2213
2019-02-02 17:30 | 0.307 | 1.049 | 96.2 | 0 | 0.062 | 0.11049 | 0.074011 | 906 | 0 | 1.772 | 344.7408 | 21.9026
2019-02-02 18:00 | -0.126 | 1.05 | 97 | 0 | 0.036 | 0.11063 | 0.074146 | 906 | 0 | 1.4327 | 336.2184 | 24.8786
2019-02-02 18:30 | -0.353 | 1.049 | 97.3 | 0 | 0.034 | 0.11083 | 0.074277 | 907 | 0 | 1.706 | 349.2046 | 22.3017
2019-02-02 19:00 | -0.645 | 1.048 | 97.3 | 0 | 0.034 | 0.11094 | 0.074413 | 907 | 0 | 1.6238 | 346.1796 | 26.4028
2019-02-02 19:30 | -0.949 | 1.0455 | 97.2 | 0 | 0.039 | 0.11114 | 0.074544 | 908 | 0 | 1.6988 | 341.1105 | 26.3269
2019-02-02 20:00 | -1.285 | 1.051 | 97.7 | 0.02 | 0.035 | 0.11132 | 0.074722 | 908 | 0 | 2.0359 | 340.4919 | 24.4026
2019-02-02 20:30 | -1.345 | 1.0545 | 98.1 | 0 | 0.032 | 0.11152 | 0.074891 | 909 | 0 | 1.7394 | 338.0093 | 22.4861
2019-02-02 21:00 | -1.359 | 1.056 | 98.1 | 0 | 0.031 | 0.11168 | 0.075037 | 909 | 0 | 1.7495 | 345.55 | 18.9356
2019-02-02 21:30 | -1.376 | 1.0565 | 98.1 | 0 | 0.023 | 0.11188 | 0.075212 | 910 | 0 | 1.8578 | 349.9563 | 14.9427
2019-02-02 22:00 | -1.322 | 1.055 | 97.8 | 0 | 0.024 | 0.11203 | 0.075346 | 910 | 0 | 1.1754 | 357.2755 | 16.4752
2019-02-02 22:30 | -1.317 | 1.057 | 97.8 | 0 | 0.026 | 0.11226 | 0.075536 | 910 | 0 | 0.89175 | 345.7042 | 20.4192
2019-02-02 23:00 | -1.373 | 1.059 | 97.8 | 0 | 0.026 | 0.11243 | 0.075692 | 910 | 0 | 1.3681 | 340.7613 | 20.8245
2019-02-02 23:30 | -1.465 | 1.0615 | 97.8 | 0 | 0.027 | 0.11263 | 0.07585 | 911 | 0 | 1.1671 | 337.4156 | 24.5099
2019-02-03 | -1.537 | 1.0635 | 97.9 | 0 | 0.024 | 0.11279 | 0.076031 | 911 | 0 | 0.995 | 339.7328 | 24.8725
2019-02-03 00:30 | -1.586 | 1.065 | 98 | 0 | 0.03 | 0.11299 | 0.076164 | 911 | 0 | 1.6283 | 345.3682 | 21.442
2019-02-03 01:00 | -1.703 | 1.067 | 98.1 | 0 | 0.023 | 0.11319 | 0.07636 | 911 | 0 | 2.0888 | 351.7426 | 20.5084
2019-02-03 01:30 | -1.712 | 1.0685 | 98.3 | 0 | 0.012 | 0.11335 | 0.076499 | 912 | 0 | 1.4492 | 340.5711 | 22.332
2019-02-03 02:00 | -1.769 | 1.0715 | 98.3 | 0 | 0.026 | 0.11355 | 0.076686 | 912 | 0 | 1.6182 | 347.8578 | 18.5516
2019-02-03 02:30 | -1.75 | 1.0725 | 98.4 | 0 | 0.02 | 0.11371 | 0.076847 | 912 | 0 | 0.95525 | 350.7924 | 19.2638
2019-02-03 03:00 | -1.805 | 1.0735 | 98.4 | 0 | 0.028 | 0.11393 | 0.076984 | 912 | 0 | 1.4438 | 338.0299 | 26.1777
2019-02-03 03:30 | -1.864 | 1.077 | 98.4 | 0 | 0.016 | 0.11405 | 0.07713 | 913 | 0 | 1.2342 | 340.4786 | 26.6628
2019-02-03 04:00 | -1.881 | 1.078 | 98.5 | 0 | 0.012 | 0.11422 | 0.077276 | 913 | 0 | 0.93058 | 345.7978 | 23.1318
2019-02-03 04:30 | -1.86 | 1.08 | 98.5 | 0 | 0.018 | 0.11437 | 0.077387 | 914 | 0 | 0.96467 | 356.0282 | 17.8627
2019-02-03 05:00 | -1.842 | 1.08 | 98.5 | 0 | 0.017 | 0.11449 | 0.077538 | 914 | 0 | 0.27458 | 340.9646 | 60.0478
2019-02-03 05:30 | -1.846 | 1.0865 | 98.5 | 0 | 0.02 | 0.11466 | 0.077645 | 915 | 0 | 0.71075 | 323.4889 | 29.5852
2019-02-03 06:00 | -1.934 | 1.086 | 98.5 | 0 | 0.024 | 0.11479 | 0.077747 | 915 | 0 | 1.1854 | 343.7576 | 24.6678
2019-02-03 06:30 | -2.017 | 1.0885 | 98.5 | 0 | 0.03 | 0.11492 | 0.077902 | 916 | 0 | 1.5694 | 357.2918 | 17.6714
2019-02-03 07:00 | -2.055 | 1.0905 | 98.5 | 0.044 | 0.246 | 0.11508 | 0.078042 | 916 | 0 | 0.71186 | 350.053 | 0
2019-02-03 07:30 | -2.037 | 1.091 | 98.5 | 1.298 | 3.009 | 0.1152 | 0.078156 | 917 | 0 | NA | 0 | 0
2019-02-03 08:00 | -2.003 | 1.092 | 98.4 | 2.995 | 6.847 | 0.11535 | 0.078297 | 917 | 0 | NA | 0 | 0
2019-02-03 08:30 | -1.994 | 1.093 | 98.4 | 5.713 | 13.1 | 0.11551 | 0.078455 | 918 | 0 | NA | 0 | 0
2019-02-03 09:00 | -1.981 | 1.0945 | 98.4 | 8.65 | 19.19 | 0.11563 | 0.078558 | 918 | 0 | NA | 0 | 0
2019-02-03 09:30 | -2.138 | 1.096 | 98.3 | 8.02 | 17.46 | 0.11578 | 0.078736 | 919 | 0 | NA | 0 | 0
2019-02-03 10:00 | -2.193 | 1.098 | 98.2 | 9.58 | 20.79 | 0.11592 | 0.07888 | 919 | 0 | NA | 0 | 0
2019-02-03 10:30 | -2.2 | 1.097 | 98 | 18.06 | 38.97 | 0.11606 | 0.079014 | 920 | 0 | NA | 0 | 0
2019-02-03 11:00 | -2.157 | 1.096 | 97.8 | 20.04 | 42.94 | 0.1162 | 0.079166 | 920 | 0 | NA | 0 | 0
2019-02-03 11:30 | -2.117 | 1.0955 | 97.5 | 25.25 | 53.12 | 0.11633 | 0.079303 | 921 | 0 | NA | 0 | 0
2019-02-03 12:00 | -2.339 | 1.1015 | 97.4 | 12.51 | 25.6 | 0.11648 | 0.079461 | 921 | 0 | NA | 0 | 0
2019-02-03 12:30 | -2.456 | 1.1045 | 97.8 | 8.57 | 17.98 | 0.11661 | 0.079602 | 921 | 0 | NA | 0 | 0
2019-02-03 13:00 | -2.534 | 1.1055 | 98.1 | 9.72 | 20.69 | 0.11675 | 0.079734 | 922 | 0 | NA | 0 | 0
2019-02-03 13:30 | -2.638 | 1.1045 | 98.2 | 9.33 | 19.72 | 0.11689 | 0.079905 | 922 | 0 | 1.9517 | 343.3048 | 0
2019-02-03 14:00 | -2.678 | 1.1055 | 98.3 | 10.15 | 21.5 | 0.11702 | 0.080047 | 923 | 0 | 2.1676 | 3.2416 | 0
2019-02-03 14:30 | -2.838 | 1.1065 | 98.2 | 8.74 | 18.29 | 0.1172 | 0.080187 | 923 | 0 | 2.2993 | 4.8743 | 25.0371
2019-02-03 15:00 | -2.939 | 1.1085 | 98 | 7.127 | 14.98 | 0.11731 | 0.080338 | 924 | 0 | 2.3482 | 4.7819 | 24.7466
2019-02-03 15:30 | -2.98 | 1.1085 | 97.7 | 5.956 | 12.55 | 0.11746 | 0.080472 | 924 | 0 | 2.4338 | 6.4268 | 24.6169
2019-02-03 16:00 | -2.971 | 1.11 | 97.3 | 3.575 | 7.401 | 0.11758 | 0.080593 | 925 | 0 | 2.21 | 3.7861 | 24.0057
2019-02-03 16:30 | -3.026 | 1.11 | 96.9 | 2.158 | 4.427 | 0.11769 | 0.080754 | 925 | 0 | 2.2006 | 10.3759 | 24.571
2019-02-03 17:00 | -3.018 | 1.112 | 96.6 | 0.333 | 0.829 | 0.11782 | 0.08087 | 925 | 0 | 2.2302 | 5.5986 | 25.2865
2019-02-03 17:30 | -3.066 | 1.1135 | 96.6 | 0 | 0.039 | 0.11796 | 0.080969 | 926 | 0 | 2.3583 | 12.5974 | 21.9998
2019-02-03 18:00 | -3.042 | 1.1135 | 96.6 | 0 | 0.013 | 0.11806 | 0.08113 | 927 | 0 | 2.1467 | 5.6757 | 23.0541
2019-02-03 18:30 | -3.031 | 1.114 | 96.5 | 0 | 0.018 | 0.11818 | 0.081251 | 927 | 0 | 2.0405 | 1.7164 | 25.759
2019-02-03 19:00 | -2.995 | 1.1155 | 96.6 | 0 | 0.019 | 0.11832 | 0.081377 | 928 | 0 | 2.0227 | 4.575 | 25.4951
2019-02-03 19:30 | -3.204 | 1.118 | 96.6 | 0 | 0.027 | 0.11844 | 0.081523 | 928 | 0 | 1.9038 | 5.4645 | 23.9997
2019-02-03 20:00 | -3.184 | 1.1195 | 96.4 | 0 | 0.022 | 0.11853 | 0.081656 | 929 | 0 | 1.6993 | 12.6048 | 27.7801
2019-02-03 20:30 | -3.269 | 1.1215 | 95.6 | 0 | 0.023 | 0.11869 | 0.081752 | 929 | 0 | 1.3062 | 33.8412 | 28.6444
2019-02-03 21:00 | -3.22 | 1.1215 | 95.5 | 0 | 0.017 | 0.1188 | 0.081891 | 929 | 0 | 1.1353 | 30.0226 | 30.5316
2019-02-03 21:30 | -3.183 | 1.123 | 95.8 | 0 | 0.01 | 0.11888 | 0.082028 | 930 | 0 | 1.1933 | 28.6899 | 26.1143
2019-02-03 22:00 | -3.249 | 1.125 | 96.1 | 0 | 0.01 | 0.11901 | 0.082117 | 930 | 0 | 2.0254 | 2.1085 | 22.9212
2019-02-03 22:30 | -3.347 | 1.1245 | 96.4 | 0.024 | 0.022 | 0.11913 | 0.082212 | 930 | 0 | 1.5667 | 9.7053 | 29.1598
2019-02-03 23:00 | -3.792 | 1.129 | 96.5 | 0.01 | 0.033 | 0.11921 | 0.082346 | 930 | 0 | 1.5415 | 12.0414 | 27.3361
2019-02-03 23:30 | -4.511 | 1.1305 | 96.2 | 0 | 0.051 | 0.11925 | 0.082379 | 930 | 0 | 1.2831 | 36.7201 | 27.5525
2019-02-04 | -5.144 | 1.1325 | 95.8 | 0 | 0.04 | 0.11941 | 0.082504 | 931 | 0 | 1.0268 | 59.2448 | 50.5939
2019-02-04 00:30 | -6.073 | 1.132 | 94.8 | 0 | 0.065 | 0.11951 | 0.082652 | 931 | 0 | 0.59783 | 26.2489 | 44.5508
2019-02-04 01:00 | -6.927 | 1.1315 | 95.3 | 0 | 0.042 | 0.11959 | 0.082731 | 932 | 0 | 0.86817 | 39.3592 | 22.2881
2019-02-04 01:30 | -6.473 | 1.1255 | 95.3 | 0 | 0 | 0.11971 | 0.082855 | 931 | 0 | 0.98167 | 32.2698 | 38.4673
2019-02-04 02:00 | -6.799 | 1.12 | 94.5 | 0 | 0.024 | 0.11981 | 0.082963 | 931 | 0 | 0.74383 | 42.0463 | 30.1145
2019-02-04 02:30 | -7.353 | 1.1225 | 94.5 | 0 | 0.026 | 0.11989 | 0.083054 | 932 | 0 | 0.77208 | 23.2299 | 46.9198
2019-02-04 03:00 | -7.174 | 1.116 | 93.9 | 0 | 0.005 | 0.12002 | 0.083133 | 932 | 0 | 0.81442 | 54.8416 | 33.1642
2019-02-04 03:30 | -8.42 | 1.1205 | 93.1 | 0 | 0.064 | 0.1201 | 0.083256 | 932 | 0 | 0.52321 | 87.7915 | 0
2019-02-04 04:00 | -10.79 | 1.125 | 92.9 | 0 | 0.108 | 0.12023 | 0.083379 | 933 | 0 | NA | 0 | 0
2019-02-04 04:30 | -11.74 | 1.122 | 93.8 | 0 | 0.081 | 0.12032 | 0.08348 | 933 | 0 | NA | 0 | 0
2019-02-04 05:00 | -12.42 | 1.121 | 93.2 | 0 | 0.067 | 0.12039 | 0.083584 | 934 | 0 | NA | 0 | 0
2019-02-04 05:30 | -13.09 | 1.1125 | 92.3 | 0 | 0.063 | 0.1205 | 0.083658 | 934 | 0 | NA | 0 | 0
2019-02-04 06:00 | -13.99 | 1.102 | 91.5 | 0 | 0.044 | 0.12061 | 0.083776 | 934 | 0 | NA | 0 | 0
2019-02-04 06:30 | -12.22 | 1.0815 | 94.4 | 0 | 0.002 | 0.12066 | 0.083837 | 934 | 0 | NA | 0 | 0
2019-02-04 07:00 | -7.872 | 1.0705 | 95.3 | 0 | 0.661 | 0.12072 | 0.083907 | 933 | 0 | 0.658 | 75.2082 | 65.1386
2019-02-04 07:30 | -8.14 | 1.0715 | 92 | 4.104 | 10.09 | 0.12081 | 0.083966 | 933 | 0 | 0.43689 | 164.469 | 0
2019-02-04 08:00 | -9 | 1.08 | 93.7 | 17.18 | 30.95 | 0.12094 | 0.084121 | 933 | 0 | 0.6202 | 83.6308 | 85.5426
2019-02-04 08:30 | -6.976 | 1.0745 | 94.4 | 62.2 | 99.7 | 0.12105 | 0.084254 | 933 | 0 | 0.58992 | 25.7481 | 69.6105
2019-02-04 09:00 | -4.974 | 1.074 | 91.3 | 80.7 | 137.5 | 0.12109 | 0.084286 | 932 | 0 | 0.69442 | 28.7641 | 34.9253
2019-02-04 09:30 | -4.376 | 1.075 | 89.3 | 106.1 | 182.5 | 0.12118 | 0.084388 | 932 | 0 | 0.74992 | 32.0507 | 31.2905
2019-02-04 10:00 | -3.208 | 1.067 | 87.3 | 117.2 | 200.8 | 0.12126 | 0.084496 | 931 | 0 | 0.6245 | 43.6544 | 35.6775
2019-02-04 10:30 | -2.066 | 1.05 | 83.3 | 205.2 | 524.5 | 0.12139 | 0.084637 | 930 | 0.2 | 1.0647 | 46.5855 | 18.5865
2019-02-04 11:00 | -0.794 | 1.0035 | 80.2 | 384.3 | 1041 | 0.12147 | 0.084727 | 929 | 0.4 | 1.0552 | 31.0539 | 56.1536
2019-02-04 11:30 | 0.183 | 0.991 | 73.42 | 513.1 | 1334 | 0.12161 | 0.084827 | 929 | 0.2 | 0.68958 | 59.0185 | 76.8683
2019-02-04 12:00 | 0.948 | 1.002 | 69.72 | 523.4 | 1225 | 0.1217 | 0.084962 | 929 | 0.2 | 0.7245 | 132.3092 | 83.9376
2019-02-04 12:30 | 2.508 | 1.022 | 63.44 | 517.3 | 1150 | 0.12177 | 0.085036 | 928 | 0.2 | 0.50633 | 200.0284 | 94.0826
2019-02-04 13:00 | 2.278 | 1.0995 | 64.51 | 502.6 | 1080 | 0.12183 | 0.085096 | 928 | 0.2 | 0.989 | 211.9296 | 30.8379
2019-02-04 13:30 | 1.772 | 1.1395 | 65.16 | 435.7 | 925 | 0.12197 | 0.085235 | 928 | 0.6 | 1.0334 | 187.6449 | 33.5687
2019-02-04 14:00 | 1.493 | 1.152 | 70.95 | 419.5 | 882 | 0.12203 | 0.085339 | 928 | 0.8 | 1.4456 | 220.0131 | 24.3414
2019-02-04 14:30 | 0.609 | 1.168 | 76.06 | 308.6 | 653.9 | 0.12221 | 0.085475 | 928 | 0.6 | 1.0072 | 223.9521 | 33.0261
2019-02-04 15:00 | 0.233 | 1.1645 | 79.75 | 281.2 | 582.6 | 0.12227 | 0.08555 | 928 | 0 | 1.4877 | 210.2887 | 31.8996
2019-02-04 15:30 | -0.597 | 1.18 | 82.1 | 150.9 | 314.9 | 0.12234 | 0.085634 | 929 | 0.2 | 1.0786 | 229.7762 | 23.5574
2019-02-04 16:00 | -1.116 | 1.1785 | 84.9 | 70.56 | 155.8 | 0.12252 | 0.085802 | 929 | 0 | 0.438 | 233.3002 | 32.9789
2019-02-04 16:30 | -1.765 | 1.174 | 87.9 | 27.65 | 63.81 | 0.1226 | 0.085884 | 930 | 0.2 | 0.19433 | 131.8111 | 91.6533
2019-02-04 17:00 | -2.693 | 1.1735 | 91.7 | 2.779 | 11.35 | 0.12268 | 0.085991 | 930 | 0 | 0.21 | 232.7606 | 72.0107
2019-02-04 17:30 | -3.612 | 1.1705 | 94.3 | 0 | 0.347 | 0.12281 | 0.086099 | 930 | 0 | 0.2945 | 60.5842 | 97.2158
2019-02-04 18:00 | -4.403 | 1.1735 | 95.6 | 0 | 0.082 | 0.12286 | 0.086177 | 931 | 0 | 0.27733 | 286.1122 | 92.8909
2019-02-04 18:30 | -5.083 | 1.1675 | 96.3 | 0 | 0.056 | 0.12299 | 0.086286 | 931 | 0 | 0.39858 | 62.1669 | 54.2365
2019-02-04 19:00 | -5.431 | 1.1605 | 96.9 | 0 | 0.038 | 0.12308 | 0.086372 | 931 | 0 | 0.32433 | 118.0641 | 96.7574
2019-02-04 19:30 | -5.714 | 1.148 | 97.2 | 0 | 0.03 | 0.12309 | 0.086404 | 931 | 0 | 0.42508 | 204.6339 | 65.8958
2019-02-04 20:00 | -5.725 | 1.1405 | 97.4 | 0 | 0.016 | 0.1232 | 0.086505 | 931 | 0 | 0.30925 | 75.3993 | 88.1506
2019-02-04 20:30 | -5.771 | 1.1355 | 97.5 | 0 | 0.006 | 0.12332 | 0.086614 | 931 | 0 | 0.33775 | 341.5403 | 89.3601
2019-02-04 21:00 | -5.841 | 1.135 | 97.2 | 0 | 0.008 | 0.1234 | 0.086697 | 931 | 0 | 0.19617 | 232.4351 | 97.6733
2019-02-04 21:30 | -5.786 | 1.13 | 97.1 | 0 | 0.015 | 0.12348 | 0.086774 | 931 | 0 | 0.19733 | 94.7859 | 80.221
2019-02-04 22:00 | -6.103 | 1.14 | 96.8 | 0 | 0.03 | 0.1236 | 0.086882 | 931 | 0 | 0.21583 | 215.5355 | 71.198
2019-02-04 22:30 | -6.175 | 1.1385 | 96.8 | 0 | 0.024 | 0.1237 | 0.087008 | 931 | 0 | 0.279 | 41.3273 | 66.7265
2019-02-04 23:00 | -6.745 | 1.142 | 96.4 | 0 | 0.045 | 0.12381 | 0.087082 | 931 | 0 | 0.27308 | 155.5755 | 75.2323
2019-02-04 23:30 | -7.447 | 1.1515 | 96.2 | 0 | 0.058 | 0.12389 | 0.087165 | 932 | 0 | 0.23692 | 175.4472 | 74.9616
2019-02-05 | -7.738 | 1.1545 | 96 | 0 | 0.045 | 0.12403 | 0.087296 | 932 | 0 | 0.26333 | 105.3497 | 93.1606
2019-02-05 00:30 | -8.06 | 1.15 | 95.7 | 0 | 0.023 | 0.12415 | 0.087425 | 932 | 0 | 0.24 | 108.4123 | 80.4829
2019-02-05 01:00 | -7.913 | 1.135 | 95.7 | 0 | 0.003 | 0.12419 | 0.087457 | 932 | 0 | 0.29183 | 85.6985 | 97.8071
2019-02-05 01:30 | -8.17 | 1.1395 | 95.3 | 0 | 0.024 | 0.12427 | 0.087541 | 932 | 0 | 0.27858 | 72.3307 | 69.2982
2019-02-05 02:00 | -8.85 | 1.154 | 94.8 | 0 | 0.063 | 0.12441 | 0.087659 | 932 | 0 | 0.29183 | 86.5491 | 100.9183
2019-02-05 02:30 | -10 | 1.1635 | 94.1 | 0 | 0.069 | 0.12452 | 0.087778 | 932 | 0 | 0.26808 | 189.6678 | 62.1851
2019-02-05 03:00 | -11.11 | 1.1605 | 93.3 | 0 | 0.066 | 0.12459 | 0.087819 | 932 | 0 | 0.28308 | 170.0247 | 89.3371
2019-02-05 03:30 | -12.27 | 1.1585 | 92.4 | 0 | 0.064 | 0.12471 | 0.087949 | 933 | 0 | 0.3485 | 159.4473 | 72.37
2019-02-05 04:00 | -12.83 | 1.151 | 91.8 | 0 | 0.044 | 0.12476 | 0.088001 | 933 | 0 | 0.26417 | 184.0814 | 75.8065
2019-02-05 04:30 | -13.88 | 1.144 | 90.8 | 0 | 0.061 | 0.12487 | 0.088106 | 933 | 0 | 0.18192 | 98.0913 | 100.4372
2019-02-05 05:00 | -14.85 | 1.1295 | 90.2 | 0 | 0.044 | 0.12499 | 0.08821 | 933 | 0 | 0.37275 | 65.2662 | 90.9038
2019-02-05 05:30 | -15.3 | 1.123 | 89.8 | 0 | 0.026 | 0.12505 | 0.088251 | 934 | 0 | 0.47625 | 40.4041 | 80.9793
2019-02-05 06:00 | -15.76 | 1.1215 | 89.5 | 0 | 0.045 | 0.12515 | 0.088356 | 934 | 0 | 0.53192 | 201.2188 | 54.8135
2019-02-05 06:30 | -16.38 | 1.112 | 88.8 | 0 | 0.057 | 0.12523 | 0.088449 | 934 | 0 | 0.40767 | 168.7411 | 76.7353
2019-02-05 07:00 | -16.62 | 1.1015 | 88.9 | 0.525 | 3.901 | 0.12531 | 0.088502 | 934 | 0 | 0.443 | 223.6696 | 98.8453
2019-02-05 07:30 | -16.76 | 1.098 | 88.8 | 10.47 | 36.52 | 0.1254 | 0.088593 | 935 | 0 | 0.40058 | 189.7348 | 70.777
2019-02-05 08:00 | -15.79 | 1.0855 | 89.6 | 51 | 95.6 | 0.1255 | 0.088718 | 935 | 0 | 0.54508 | 50.7692 | 53.0634
2019-02-05 08:30 | -12.19 | 1.068 | 92.7 | 230.6 | 346.1 | 0.12559 | 0.088807 | 935 | 0 | 0.45558 | 17.888 | 33.1134
2019-02-05 09:00 | -9.02 | 1.0425 | 93.6 | 291 | 511.8 | 0.1256 | 0.088794 | 934 | 0 | 0.77358 | 13.5675 | 29.1047
2019-02-05 09:30 | -6.642 | 1.0215 | 93.8 | 342.5 | 693 | 0.12566 | 0.08888 | 932 | 0 | 0.804 | 23.2863 | 49.809
2019-02-05 10:00 | -5.176 | 1.0005 | 90.4 | 382.5 | 825 | 0.12579 | 0.089006 | 932 | 0 | 0.963 | 37.9 | 25.8657
2019-02-05 10:30 | -3.896 | 0.9605 | 82.3 | 409.6 | 958 | 0.12591 | 0.089134 | 931 | 0 | 1.1418 | 28.1563 | 15.1822
2019-02-05 11:00 | -3.538 | 0.9175 | 79.82 | 433.9 | 1052 | 0.12604 | 0.089258 | 931 | 0.2 | 1.4538 | 19.2687 | 14.1574
2019-02-05 11:30 | -1.438 | 0.899 | 74.59 | 522 | 1104 | 0.12613 | 0.089343 | 931 | 0.2 | 1.0915 | 27.6347 | 21.6246
2019-02-05 12:00 | 0.784 | 0.928 | 69.13 | 645.3 | 1133 | 0.12622 | 0.089438 | 930 | 0.4 | 1.1672 | 34.0433 | 25.3131
2019-02-05 12:30 | 0.968 | 0.988 | 67.6 | 540.7 | 1114 | 0.12629 | 0.089518 | 929 | 0.4 | 1.3314 | 28.7006 | 21.572
2019-02-05 13:00 | 1.543 | 1.059 | 66.54 | 508 | 1079 | 0.12636 | 0.08958 | 929 | 0.4 | 1.4369 | 22.8341 | 14.0346
2019-02-05 13:30 | 1.525 | 1.099 | 66.97 | 472.6 | 1010 | 0.12652 | 0.089683 | 929 | 0.4 | 1.2601 | 18.2256 | 21.4389
2019-02-05 14:00 | 2.266 | 1.12 | 63.84 | 403.2 | 861 | 0.12661 | 0.089775 | 929 | 0.2 | 1.2002 | 23.8247 | 24.3499
2019-02-05 14:30 | 3.386 | 1.1205 | 59.12 | 359.2 | 763.4 | 0.12669 | 0.089847 | 929 | 0 | 0.51508 | 56.5857 | 30.1505
2019-02-05 15:00 | 3.598 | 1.1285 | 63.26 | 290.4 | 609.6 | 0.12674 | 0.089882 | 929 | 0.2 | 0.70833 | 43.3519 | 25.3012
2019-02-05 15:30 | 3.156 | 1.149 | 66.67 | 178.5 | 376.1 | 0.12685 | 0.090036 | 929 | 0.2 | 0.47925 | 30.7647 | 61.4455
2019-02-05 16:00 | 2.495 | 1.184 | 67.96 | 134.9 | 273.2 | 0.12701 | 0.090159 | 930 | 0 | 0.41458 | 41.953 | 39.8801
2019-02-05 16:30 | 0.502 | 1.2045 | 75.67 | 24.73 | 89.2 | 0.12707 | 0.090256 | 930 | 0.2 | 0.21925 | 245.3206 | 97.7946
2019-02-05 17:00 | -1.98 | 1.2105 | 86.3 | 2.901 | 18.17 | 0.12719 | 0.09036 | 931 | 0 | 0.14492 | 222.1117 | 82.3657
2019-02-05 17:30 | -3.58 | 1.202 | 91.9 | 0 | 0.715 | 0.12728 | 0.090476 | 932 | 0 | 0.14008 | 15.2154 | 90.9252
2019-02-05 18:00 | -4.45 | 1.192 | 94.6 | 0 | 0.089 | 0.12734 | 0.090528 | 932 | 0 | 0.226 | 206.3757 | 69.5109
2019-02-05 18:30 | -5.347 | 1.1785 | 95.7 | 0 | 0.06 | 0.12745 | 0.090619 | 932 | 0 | 0.34917 | 267.8553 | 91.5963
2019-02-05 19:00 | -6.759 | 1.1635 | 95.9 | 0 | 0.065 | 0.12748 | 0.090673 | 932 | 0 | 0.778 | 17.2282 | 33.1187
2019-02-05 19:30 | -6.983 | 1.163 | 96.4 | 0 | 0.055 | 0.12757 | 0.090746 | 933 | 0 | 0.82092 | 10.9731 | 22.2648
2019-02-05 20:00 | -7.62 | 1.154 | 96.2 | 0 | 0.062 | 0.12769 | 0.09083 | 933 | 0 | 0.53733 | 24.2556 | 63.6029
2019-02-05 20:30 | -9.15 | 1.153 | 95.4 | 0 | 0.066 | 0.12777 | 0.090955 | 933 | 0 | 0.37042 | 50.8886 | 83.4499
2019-02-05 21:00 | -9.84 | 1.145 | 94.8 | 0 | 0.058 | 0.12784 | 0.091026 | 934 | 0 | 0.47467 | 50.735 | 82.8762
2019-02-05 21:30 | -10.01 | 1.126 | 94.5 | 0 | 0.022 | 0.12793 | 0.091062 | 934 | 0 | 0.51117 | 41.3757 | 69.7614
2019-02-05 22:00 | -10.84 | 1.132 | 93.4 | 0 | 0.049 | 0.12803 | 0.091211 | 934 | 0 | 0.383 | 100.1208 | 101.6377
2019-02-05 22:30 | -11.42 | 1.13 | 93 | 0 | 0.055 | 0.1281 | 0.091284 | 934 | 0 | 0.31958 | 187.5002 | 88.2356
2019-02-05 23:00 | -11.76 | 1.1275 | 92.9 | 0 | 0.026 | 0.12816 | 0.09133 | 934 | 0 | 0.39883 | 204.1962 | 51.8076
2019-02-05 23:30 | -11 | 1.122 | 93.8 | 0 | 0.005 | 0.12828 | 0.091436 | 934 | 0 | 0.46367 | 191.5139 | 27.5031
2019-02-06 | -11.04 | 1.1215 | 93.3 | 0 | 0.001 | 0.12836 | 0.09152 | 934 | 0 | 0.50775 | 200.5492 | 44.7647
2019-02-06 00:30 | -12.42 | 1.1175 | 91.4 | 0 | 0.043 | 0.12845 | 0.091604 | 935 | 0 | 0.27333 | 252.5672 | 88.0012
2019-02-06 01:00 | -13.64 | 1.1145 | 91 | 0 | 0.054 | 0.12855 | 0.091681 | 935 | 0 | 0.23808 | 204.7216 | 58.3582
2019-02-06 01:30 | -13.59 | 1.0985 | 91.4 | 0 | 0.018 | 0.12863 | 0.091769 | 935 | 0 | 0.30258 | 181.4264 | 20.7332
2019-02-06 02:00 | -13.63 | 1.097 | 91.3 | 0 | 0.004 | 0.1287 | 0.091864 | 935 | 0 | 0.51617 | 201.9941 | 14.2325
2019-02-06 02:30 | -13.56 | 1.0745 | 90.8 | 0 | 0.003 | 0.12876 | 0.091929 | 935 | 0 | 0.4545 | 182.7882 | 84.2904
2019-02-06 03:00 | -15.27 | 1.0905 | 89 | 0 | 0.039 | 0.12885 | 0.092018 | 935 | 0 | 0.18158 | 208.1836 | 59.1821
2019-02-06 03:30 | -15.92 | 1.0925 | 89.3 | 0 | 0.037 | 0.12896 | 0.092129 | 935 | 0 | 0.35342 | 195.5635 | 53.0497
2019-02-06 04:00 | -16.38 | 1.082 | 88.9 | 0 | 0.027 | 0.129 | 0.092151 | 935 | 0 | 0.2865 | 174.2783 | 55.3516
2019-02-06 04:30 | -16.77 | 1.0745 | 88.4 | 0 | 0.013 | 0.12907 | 0.092226 | 935 | 0 | 0.23058 | 32.9276 | 91.5576
2019-02-06 05:00 | -17.42 | 1.0685 | 87.9 | 0 | 0.018 | 0.12917 | 0.092354 | 936 | 0 | 0.21325 | 135.5809 | 80.8502
2019-02-06 05:30 | -17.85 | 1.058 | 87.7 | 0 | 0.024 | 0.12929 | 0.092448 | 936 | 0 | 0.20817 | 179.5731 | 52.5721
2019-02-06 06:00 | -17.92 | 1.045 | 87.6 | 0 | 0.021 | 0.12934 | 0.092509 | 936 | 0 | 0.20842 | 164.4904 | 57.5369
2019-02-06 06:30 | -18.36 | 1.04 | 87.1 | 0 | 0.04 | 0.12942 | 0.092614 | 936 | 0 | 0.21083 | 253.2249 | 99.655
2019-02-06 07:00 | -18.6 | 1.036 | 86.9 | 1.694 | 5.332 | 0.12953 | 0.092701 | 936 | 0 | 0.15033 | 129.177 | 81.123
2019-02-06 07:30 | -18.36 | 1.026 | 87.4 | 18.12 | 47.82 | 0.12962 | 0.092799 | 936 | 0 | 0.22258 | 193.3534 | 30.0309
2019-02-06 08:00 | -16.57 | 1.0105 | 88.9 | 81.6 | 128.3 | 0.12972 | 0.092858 | 936 | 0 | 0.20233 | 101.8763 | 52.6339
2019-02-06 08:30 | -12.61 | 0.992 | 90.5 | 211.2 | 327 | 0.12973 | 0.092902 | 935 | 0 | 0.15567 | 69.5201 | 29.8137
2019-02-06 09:00 | -11.02 | 0.9845 | 90.7 | 233.1 | 436.3 | 0.12975 | 0.092931 | 934 | 0 | 0.40617 | 65.3393 | 16.5383
2019-02-06 09:30 | -8.7 | 0.9635 | 92.6 | 301.8 | 616.6 | 0.12981 | 0.093 | 933 | 0 | 0.6215 | 34.3648 | 22.0605
2019-02-06 10:00 | -6.6 | 0.9295 | 92.4 | 350.9 | 817 | 0.12986 | 0.0931 | 932 | 0 | 0.66283 | 37.821 | 17.5154
2019-02-06 10:30 | -4.584 | 0.876 | 87.4 | 378.7 | 893 | 0.12994 | 0.093162 | 931 | 0 | 0.773 | 48.4616 | 12.574
2019-02-06 11:00 | -3.423 | 0.8435 | 78.57 | 381.4 | 940 | 0.13006 | 0.093283 | 930 | 0 | 0.98708 | 38.5372 | 21.5604
2019-02-06 11:30 | -2.174 | 0.853 | 71.81 | 432.8 | 1055 | 0.13015 | 0.093419 | 930 | 0 | 0.93542 | 41.2709 | 23.9692
2019-02-06 12:00 | 0.133 | 0.843 | 64.04 | 594.3 | 1111 | 0.1302 | 0.093479 | 929 | 0.2 | 0.67508 | 22.8303 | 27.4781
2019-02-06 12:30 | 3.018 | 0.8555 | 49.55 | 552.2 | 1142 | 0.13028 | 0.093563 | 928 | 0.2 | 0.58542 | 24.812 | 18.1131
2019-02-06 13:00 | 3.914 | 0.944 | 48.55 | 468.2 | 1025 | 0.13035 | 0.093609 | 927 | 0.2 | 0.81833 | 38.567 | 17.7863
2019-02-06 13:30 | 3.799 | 1.025 | 47.68 | 403.2 | 881 | 0.13043 | 0.093695 | 927 | 0.2 | 0.77133 | 21.0335 | 32.5451
2019-02-06 14:00 | 4.431 | 1.0315 | 42.85 | 440.9 | 945 | 0.13049 | 0.093743 | 926 | 0.4 | 0.91167 | 47.7239 | 26.0472
2019-02-06 14:30 | 4.929 | 1.0385 | 43.61 | 379.3 | 803 | 0.13058 | 0.093785 | 926 | 0 | 0.7265 | 48.0876 | 42.8214
2019-02-06 15:00 | 6.09 | 1.062 | 49.45 | 304.1 | 641.5 | 0.13071 | 0.09389 | 926 | 0.2 | 0.33117 | 24.0509 | 59.571
2019-02-06 15:30 | 5.433 | 1.075 | 57.71 | 221.3 | 460.9 | 0.13083 | 0.09404 | 926 | 0 | 0.34242 | 42.187 | 72.41
2019-02-06 16:00 | 3.256 | 1.117 | 71.41 | 140.6 | 286.9 | 0.13087 | 0.094115 | 926 | 0 | 0.32308 | 204.5688 | 29.7522
2019-02-06 16:30 | 1.296 | 1.146 | 74.55 | 30.45 | 110.6 | 0.13098 | 0.094177 | 927 | 0 | 0.27167 | 198.4152 | 50.4191
2019-02-06 17:00 | -2.434 | 1.149 | 89.4 | 3.294 | 18.86 | 0.13104 | 0.094286 | 927 | 0 | 0.38442 | 218.553 | 15.3955
2019-02-06 17:30 | -3.662 | 1.132 | 93.9 | 0 | 0.724 | 0.13112 | 0.094349 | 928 | 0 | 0.28392 | 215.3651 | 34.9326
2019-02-06 18:00 | -4.34 | 1.117 | 95.6 | 0 | 0.091 | 0.1312 | 0.094464 | 928 | 0 | 0.35783 | 198.426 | 28.2523
2019-02-06 18:30 | -5.257 | 1.1005 | 96.2 | 0 | 0.072 | 0.13123 | 0.094489 | 928 | 0 | 0.44517 | 205.395 | 26.6668
2019-02-06 19:00 | -6.246 | 1.086 | 96.7 | 0 | 0.066 | 0.13129 | 0.094534 | 928 | 0 | 0.41642 | 204.2045 | 34.4166
2019-02-06 19:30 | -6.992 | 1.082 | 96.8 | 0 | 0.061 | 0.1314 | 0.094661 | 929 | 0 | 0.27942 | 189.534 | 70.587
2019-02-06 20:00 | -8.41 | 1.0765 | 96.9 | 0 | 0.061 | 0.13145 | 0.094703 | 929 | 0 | 0.20167 | 146.9885 | 91.3655
2019-02-06 20:30 | -8.76 | 1.0665 | 97.2 | 0 | 0.042 | 0.13152 | 0.094762 | 929 | 0 | 0.34442 | 201.9811 | 77.9822
2019-02-06 21:00 | -9.22 | 1.06 | 97.1 | 0 | 0.032 | 0.13161 | 0.094858 | 929 | 0 | 0.25875 | 212.5893 | 72.1447
2019-02-06 21:30 | -9.43 | 1.053 | 97 | 0 | 0.012 | 0.13167 | 0.094893 | 929 | 0 | 0.25425 | 168.1528 | 50.1892
2019-02-06 22:00 | -9.97 | 1.0475 | 96.6 | 0 | 0.006 | 0.13172 | 0.094955 | 929 | 0 | 0.19308 | 171.6479 | 84.7642
2019-02-06 22:30 | -10.36 | 1.0485 | 96.3 | 0 | 0.007 | 0.13181 | 0.095023 | 928 | 0 | 0.229 | 38.0445 | 72.0456
2019-02-06 23:00 | -11.19 | 1.0505 | 95.6 | 0 | 0.006 | 0.13187 | 0.0951 | 928 | 0 | 0.24283 | 58.2692 | 60.6536
2019-02-06 23:30 | -11.35 | 1.045 | 95 | 0 | 0.015 | 0.13196 | 0.095193 | 928 | 0 | 0.138 | 167.4043 | 65.0053
2019-02-07 | -11.52 | 1.045 | 94.5 | 0 | 0.001 | 0.13202 | 0.095265 | 928 | 0 | 0.19967 | 197.9651 | 61.0662
2019-02-07 00:30 | -11.71 | 1.048 | 94 | 0 | 0.007 | 0.13206 | 0.095315 | 928 | 0 | 0.22317 | 182.4069 | 51.6741
2019-02-07 01:00 | -11.64 | 1.047 | 93.7 | 0 | 0.004 | 0.1321 | 0.095353 | 928 | 0 | 0.30508 | 114.2525 | 95.8306
2019-02-07 01:30 | -11.84 | 1.0385 | 93.1 | 0 | 0 | 0.13217 | 0.095454 | 927 | 0 | 0.27017 | 136.8978 | 90.8567
2019-02-07 02:00 | -11.96 | 1.031 | 92.8 | 0 | 0 | 0.13226 | 0.095527 | 927 | 0 | 0.23592 | 164.2951 | 71.2445
2019-02-07 02:30 | -11.39 | 1.0225 | 93.4 | 0.086 | 0 | 0.13231 | 0.095594 | 927 | 0 | 0.17592 | 168.6131 | 76.251
2019-02-07 03:00 | -10.62 | 1.009 | 93.7 | 0.398 | 0 | 0.1324 | 0.095644 | 927 | 0 | 0.31242 | 47.1178 | 70.8616
2019-02-07 03:30 | -9.81 | 1 | 93.8 | 0.301 | 0 | 0.13245 | 0.095713 | 926 | 0 | 0.28567 | 40.6958 | 77.7995
2019-02-07 04:00 | -9.53 | 1.0085 | 93.6 | 0.067 | 0 | 0.1325 | 0.095774 | 926 | 0 | 0.21067 | 138.23 | 89.3196
2019-02-07 04:30 | -9.26 | 1.013 | 93.9 | 0 | 0 | 0.13258 | 0.095859 | 926 | 0 | 0.22842 | 197.9725 | 65.2689
2019-02-07 05:00 | -9.39 | 1.0225 | 93.7 | 0 | 0 | 0.13264 | 0.095931 | 926 | 0 | 0.18775 | 140.1296 | 61.4248
2019-02-07 05:30 | -9.51 | 1.031 | 93.8 | 0 | 0.005 | 0.13272 | 0.096032 | 926 | 0 | 0.18742 | 156.9352 | 70.8416
2019-02-07 06:00 | -10.22 | 1.043 | 93.3 | 0 | 0.047 | 0.13283 | 0.096124 | 926 | 0 | 0.19075 | 181.3307 | 37.2782
2019-02-07 06:30 | -10.27 | 1.0305 | 93.7 | 0.132 | 0.028 | 0.1329 | 0.096189 | 926 | 0 | 0.18592 | 144.1892 | 94.5047
2019-02-07 07:00 | -9.62 | 1.004 | 94.2 | 1.925 | 2.787 | 0.13295 | 0.096271 | 926 | 0 | 0.15008 | 64.0891 | 87.8177
2019-02-07 07:30 | -7.554 | 0.9595 | 95.7 | 12.33 | 26.43 | 0.13299 | 0.09629 | 925 | 0 | 0.232 | 186.8504 | 74.3599
2019-02-07 08:00 | -5.029 | 0.944 | 96.4 | 30.54 | 70.97 | 0.13303 | 0.096372 | 925 | 0 | 0.31817 | 180.274 | 52.4642
2019-02-07 08:30 | -3.079 | 0.9425 | 96.7 | 37.85 | 86.9 | 0.13309 | 0.096435 | 924 | 0 | 0.31217 | 197.891 | 46.0268
2019-02-07 09:00 | -0.501 | 0.9505 | 97.1 | 64.87 | 148.1 | 0.13314 | 0.096482 | 924 | 0 | 0.44117 | 192.0549 | 41.6827
2019-02-07 09:30 | 1.26 | 0.979 | 96.9 | 72.34 | 170.7 | 0.13321 | 0.096553 | 923 | 0.6 | 0.66742 | 204.4767 | 39.8965
2019-02-07 10:00 | 2.301 | 1.007 | 96.3 | 123 | 278.4 | 0.13328 | 0.096637 | 923 | 0 | 0.60325 | 195.3482 | 31.7112
2019-02-07 10:30 | 3.72 | 0.997 | 95.3 | 196.3 | 439.8 | 0.1333 | 0.096666 | 922 | 0.8 | 1.1493 | 200.9245 | 26.8016
2019-02-07 11:00 | 4.279 | 0.9925 | 92.7 | 204.3 | 467.3 | 0.13332 | 0.096533 | 922 | 0.8 | 1.3549 | 207.5612 | 22.2744
2019-02-07 11:30 | 4.231 | 1.0205 | 92.5 | 187.4 | 426.3 | 0.13321 | 0.096159 | 922 | 0.4 | 1.5015 | 220.34 | 19.1077
2019-02-07 12:00 | 3.606 | 1.047 | 93.1 | 162.6 | 371.9 | 0.13289 | 0.095657 | 922 | 0.8 | 1.8388 | 219.3004 | 22.8895
2019-02-07 12:30 | 3.461 | 1.057 | 93.9 | 142.2 | 324.7 | 0.13251 | 0.095208 | 922 | 0.8 | 1.7643 | 212.7039 | 26.7393
2019-02-07 13:00 | 3.486 | 1.055 | 94.9 | 146.1 | 325.2 | 0.13211 | 0.094776 | 921 | 0.8 | 1.3226 | 224.4637 | 24.7782
2019-02-07 13:30 | 3.498 | 1.0575 | 95.4 | 107.7 | 218.6 | 0.13166 | 0.094299 | 921 | 0.8 | 1.3664 | 216.4704 | 23.7822
2019-02-07 14:00 | 3.503 | 1.0615 | 95.8 | 83 | 170.8 | 0.13124 | 0.093827 | 921 | 0.6 | 1.1789 | 211.4884 | 26.8889
2019-02-07 14:30 | 3.637 | 1.062 | 96.1 | 72.37 | 148.3 | 0.13073 | 0.093219 | 921 | 0.4 | 1.3868 | 214.256 | 26.049
2019-02-07 15:00 | 3.748 | 1.06 | 96.4 | 78.72 | 155 | 0.13023 | 0.092734 | 921 | 0.4 | 1.828 | 207.5929 | 22.1013
2019-02-07 15:30 | 3.632 | 1.064 | 96.5 | 43.47 | 97.5 | 0.12981 | 0.092358 | 921 | 1.4 | 1.6572 | 221.1431 | 26.782
2019-02-07 16:00 | 3.252 | 1.069 | 96.2 | 28.16 | 63.86 | 0.12901 | 0.091542 | 922 | 0.6 | 2.5918 | 226.3798 | 21.1966
2019-02-07 16:30 | 2.169 | 1.083 | 96.1 | 5.087 | 12.66 | 0.12813 | 0.090716 | 922 | 1.6 | 2.566 | 224.614 | 24.4797
2019-02-07 17:00 | 0.683 | 1.0975 | 96.5 | 1.756 | 4.596 | 0.12716 | 0.089751 | 923 | 0.4 | 1.2756 | 203.5337 | 24.3306
2019-02-07 17:30 | 0.607 | 1.0695 | 97.2 | 0.014 | 0.169 | 0.12652 | 0.089213 | 923 | 0.2 | 1.2023 | 209.7938 | 26.977
2019-02-07 18:00 | 0.895 | 1.049 | 97.4 | 0 | 0.007 | 0.12619 | 0.089052 | 924 | 0.2 | 1.3558 | 212.9196 | 30.7593
2019-02-07 18:30 | 0.959 | 1.041 | 97.3 | 0 | 0.011 | 0.12604 | 0.089019 | 924 | 0 | 1.1371 | 225.9798 | 32.1616
2019-02-07 19:00 | 0.936 | 1.039 | 97.2 | 0 | 0.009 | 0.12587 | 0.089032 | 924 | 0 | 1.1622 | 222.4613 | 31.4526
2019-02-07 19:30 | 0.938 | 1.033 | 97.2 | 0 | 0.003 | 0.12582 | 0.089063 | 925 | 0 | 0.90075 | 214.4892 | 24.0803
2019-02-07 20:00 | 1.037 | 1.028 | 97.3 | 0 | 0.001 | 0.1258 | 0.08911 | 925 | 0.2 | 0.99425 | 187.3836 | 36.9059
2019-02-07 20:30 | 1.043 | 1.0315 | 97.4 | 0 | 0.002 | 0.12576 | 0.089174 | 925 | 0 | 1.0879 | 203.3067 | 28.7708
2019-02-07 21:00 | 1.131 | 1.03 | 97.4 | 0 | 0.008 | 0.12576 | 0.089225 | 926 | 0 | 1.0894 | 207.7211 | 25.7138
2019-02-07 21:30 | 0.781 | 1.0395 | 97.4 | 0 | 0.013 | 0.12576 | 0.089327 | 926 | 0 | 0.766 | 186.9068 | 28.6589
2019-02-07 22:00 | -0.01 | 1.0415 | 97.6 | 0 | 0.049 | 0.12574 | 0.089364 | 926 | 0 | 0.56767 | 152.6357 | 18.8051
2019-02-07 22:30 | -0.213 | 1.03 | 97.8 | 0 | 0.022 | 0.12572 | 0.089395 | 926 | 0 | 0.47092 | 203.6547 | 63.1377
2019-02-07 23:00 | -0.284 | 1.028 | 97.9 | 0 | 0.028 | 0.12571 | 0.089407 | 926 | 0 | 0.36442 | 180.5215 | 39.9339
2019-02-07 23:30 | -0.669 | 1.044 | 98 | 0 | 0.026 | 0.12571 | 0.08945 | 926 | 0 | 0.27333 | 195.6401 | 30.1517
2019-02-08 | -0.846 | 1.0535 | 98.1 | 0 | 0.01 | 0.12568 | 0.089467 | 927 | 0 | 0.37967 | 208.5756 | 39.8824
2019-02-08 00:30 | -0.631 | 1.0265 | 98.4 | 0 | 0 | 0.12568 | 0.089508 | 927 | 0 | 0.328 | 215.8127 | 29.6095
2019-02-08 01:00 | -0.508 | 1.0225 | 98.4 | 0 | 0 | 0.12567 | 0.089529 | 926 | 0 | 0.234 | 175.4729 | 60.0363
2019-02-08 01:30 | -0.308 | 1.0185 | 98.4 | 0.038 | 0 | 0.12565 | 0.089529 | 926 | 0 | 0.31392 | 176.1565 | 54.6279
2019-02-08 02:00 | 0.059 | 1.021 | 98.4 | 0 | 0 | 0.12562 | 0.089466 | 926 | 0 | 0.45875 | 167.2647 | 30.1496
2019-02-08 02:30 | -0.033 | 1.032 | 98.4 | 0 | 0 | 0.1256 | 0.08948 | 926 | 0 | 0.52883 | 200.0736 | 33.0571
2019-02-08 03:00 | 0.126 | 1.0365 | 98.4 | 0 | 0.001 | 0.12555 | 0.089459 | 926 | 0 | 0.63033 | 204.7761 | 44.3169
2019-02-08 03:30 | -0.014 | 1.04 | 98.5 | 0 | 0.002 | 0.12549 | 0.089424 | 926 | 0 | 0.427 | 158.2078 | 40.1319
2019-02-08 04:00 | -0.044 | 1.042 | 98.5 | 0 | 0.004 | 0.12542 | 0.089412 | 926 | 0 | 0.41592 | 159.4155 | 28.7493
2019-02-08 04:30 | -0.101 | 1.0435 | 98.5 | 0 | 0.003 | 0.12539 | 0.089404 | 925 | 0 | 0.37975 | 181.0177 | 28.5173
2019-02-08 05:00 | -0.198 | 1.056 | 98.6 | 0 | 0.004 | 0.12536 | 0.089383 | 925 | 0 | 0.45408 | 184.6885 | 30.8785
2019-02-08 05:30 | -0.373 | 1.0715 | 98.6 | 0 | 0.023 | 0.12528 | 0.089301 | 925 | 0 | 0.33483 | 187.5871 | 44.4492
2019-02-08 06:00 | -0.818 | 1.075 | 98.7 | 0 | 0.022 | 0.12527 | 0.0893 | 926 | 0 | 0.29233 | 199.6694 | 49.7235
2019-02-08 06:30 | -1.3 | 1.0775 | 98.8 | 0 | 0.06 | 0.12526 | 0.089301 | 926 | 0 | 0.29142 | 210.2762 | 42.6823
2019-02-08 07:00 | -1.922 | 1.0845 | 99 | 1.777 | 5.34 | 0.12525 | 0.089327 | 926 | 0 | 0.23708 | 211.193 | 60.4768
2019-02-08 07:30 | -1.873 | 1.0775 | 99.1 | 20.9 | 43.04 | 0.12523 | 0.089319 | 926 | 0 | 0.224 | 186.4135 | 31.4513
2019-02-08 08:00 | -1.347 | 1.0585 | 99 | 83 | 137.5 | 0.12516 | 0.089263 | 926 | 0 | 0.30833 | 192.2829 | 23.248
2019-02-08 08:30 | -0.608 | 1.046 | 98.8 | 177.6 | 318.3 | 0.12514 | 0.089271 | 926 | 0 | 0.22508 | 194.3194 | 24.5539
2019-02-08 09:00 | 0.283 | 1.0155 | 98.5 | 218.7 | 428.6 | 0.12517 | 0.089324 | 925 | 0 | 0.42983 | 192.7609 | 22.8331
2019-02-08 09:30 | 1.096 | 1.0135 | 98.2 | 270.4 | 531.1 | 0.12514 | 0.089323 | 925 | 0.2 | 0.41117 | 181.9763 | 32.3872
2019-02-08 10:00 | 2.063 | 1.0345 | 97.9 | 276.8 | 572.4 | 0.12507 | 0.089351 | 924 | 0.4 | 0.46025 | 194.751 | 45.2337
2019-02-08 10:30 | 2.866 | 1.0365 | 96.6 | 317.3 | 663.7 | 0.12507 | 0.089314 | 924 | 0.2 | 0.72733 | 188.8854 | 39.327
2019-02-08 11:00 | 3.815 | 1.023 | 89.8 | 332.2 | 703.3 | 0.12501 | 0.089238 | 923 | 0.2 | 0.56275 | 177.0685 | 47.2519
2019-02-08 11:30 | 4.818 | 0.9975 | 83.5 | 419.2 | 882 | 0.12497 | 0.089233 | 922 | 0 | 0.73792 | 186.8742 | 56.4531
2019-02-08 12:00 | 5.342 | 1.0115 | 78.72 | 399.7 | 850 | 0.12485 | 0.089186 | 922 | 0 | 1.0457 | 212.6069 | 31.225
2019-02-08 12:30 | 5.306 | 1.0425 | 76.06 | 374.3 | 823 | 0.12485 | 0.089164 | 921 | 0 | 1.2036 | 238.4584 | 29.255
2019-02-08 13:00 | 5.116 | 1.072 | 74.88 | 344.8 | 787.8 | 0.12478 | 0.089091 | 921 | 0 | 1.1251 | 218.0766 | 37.9142
2019-02-08 13:30 | 4.854 | 1.106 | 76.5 | 232.7 | 557.3 | 0.12473 | 0.089029 | 920 | 0 | 0.99867 | 224.6063 | 34.5478
2019-02-08 14:00 | 5.404 | 1.101 | 75.1 | 290.2 | 669.7 | 0.12457 | 0.088938 | 920 | 0 | 1.0561 | 217.6096 | 33.4231
2019-02-08 14:30 | 5.803 | 1.1015 | 73.21 | 226.1 | 520.2 | 0.12449 | 0.088845 | 920 | 0 | 0.84042 | 226.522 | 36.3934
2019-02-08 15:00 | 5.604 | 1.1125 | 76.69 | 146.8 | 348 | 0.1244 | 0.088752 | 920 | 0 | 0.70392 | 219.6935 | 35.3659
2019-02-08 15:30 | 4.981 | 1.121 | 80 | 93.1 | 220.5 | 0.12431 | 0.088615 | 919 | 0 | 0.54575 | 211.4098 | 30.6936
2019-02-08 16:00 | 3.894 | 1.128 | 87 | 64.1 | 151.1 | 0.12423 | 0.088549 | 920 | 0 | 0.40017 | 207.5543 | 22.7984
2019-02-08 16:30 | 2.72 | 1.137 | 90.6 | 31.3 | 72.89 | 0.12418 | 0.088537 | 920 | 0 | 0.33108 | 189.1029 | 30.5883
2019-02-08 17:00 | 1.128 | 1.138 | 93.1 | 3.998 | 14.18 | 0.12413 | 0.08847 | 920 | 0 | 0.41758 | 205.6147 | 19.2047
2019-02-08 17:30 | -0.154 | 1.1305 | 95.1 | 0 | 0.649 | 0.12408 | 0.088423 | 920 | 0 | 0.4925 | 212.4392 | 17.5109
2019-02-08 18:00 | -1.025 | 1.1145 | 96.1 | 0 | 0.07 | 0.12404 | 0.0884 | 920 | 0 | 0.28092 | 186.3889 | 50.9034
2019-02-08 18:30 | -0.977 | 1.1105 | 96.8 | 0 | 0.041 | 0.12398 | 0.088366 | 921 | 0 | 0.46808 | 200.0996 | 56.0388
2019-02-08 19:00 | 1.946 | 1.0925 | 79.78 | 0 | 0 | 0.1239 | 0.088338 | 921 | 0 | 1.3151 | 204.0003 | 32.5123
2019-02-08 19:30 | 4.437 | 1.0685 | 57.64 | 0 | 0 | 0.12378 | 0.088218 | 920 | 0 | 2.3869 | 211.1558 | 24.6616
2019-02-08 20:00 | 4.361 | 1.0765 | 55.97 | 0 | 0 | 0.12375 | 0.088193 | 920 | 0 | 2.079 | 219.4668 | 19.3939
2019-02-08 20:30 | 4.25 | 1.0915 | 55.52 | 0 | 0 | 0.12374 | 0.088177 | 920 | 0 | 1.8544 | 207.3183 | 25.7802
2019-02-08 21:00 | 4.545 | 1.087 | 54.18 | 0 | 0 | 0.12371 | 0.088155 | 920 | 0 | 1.8465 | 202.6381 | 27.6907
2019-02-08 21:30 | 4.62 | 1.0825 | 53.36 | 0 | 0 | 0.12369 | 0.088111 | 920 | 0 | 1.6981 | 204.6015 | 31.3354
2019-02-08 22:00 | 4.188 | 1.095 | 55.51 | 0 | 0 | 0.12368 | 0.088131 | 920 | 0 | 1.4098 | 200.2928 | 26.985
2019-02-08 22:30 | 4.988 | 1.0885 | 50.15 | 0 | 0 | 0.12362 | 0.0881 | 920 | 0 | 1.7986 | 193.0954 | 30.1787
2019-02-08 23:00 | 4.826 | 1.091 | 50.98 | 0 | 0 | 0.12364 | 0.088073 | 919 | 0 | 1.2918 | 195.7003 | 30.594
2019-02-08 23:30 | 3.518 | 1.1155 | 58.39 | 0 | 0.046 | 0.12361 | 0.088031 | 919 | 0 | 0.88442 | 216.1074 | 37.0486
2019-02-09 | 2.935 | 1.1195 | 60.33 | 0 | 0.034 | 0.1236 | 0.088062 | 920 | 0 | 1.3826 | 218.8741 | 26.2593
2019-02-09 00:30 | 4.592 | 1.067 | 52.48 | 0 | 0 | 0.12357 | 0.088024 | 920 | 0 | 1.8727 | 212.4647 | 32.8327
2019-02-09 01:00 | 5.911 | 1.0495 | 48.71 | 0 | 0 | 0.1235 | 0.087967 | 919 | 0 | 3.0173 | 217.71 | 26.3527
2019-02-09 01:30 | 5.983 | 1.068 | 48.79 | 0 | 0 | 0.12348 | 0.087888 | 919 | 0 | 3.4767 | 213.9371 | 19.4794
2019-02-09 02:00 | 5.777 | 1.093 | 50.14 | 0 | 0 | 0.12344 | 0.087862 | 919 | 0 | 3.2495 | 214.0748 | 23.1297
2019-02-09 02:30 | 5.621 | 1.114 | 53.67 | 0 | 0.001 | 0.12341 | 0.087803 | 919 | 0 | 3.5536 | 214.4654 | 21.2386
2019-02-09 03:00 | 5.055 | 1.149 | 63.05 | 0 | 0 | 0.12338 | 0.087793 | 919 | 0.2 | 3.1877 | 214.5503 | 26.0717
2019-02-09 03:30 | 3.804 | 1.1375 | 79.57 | 0 | 0.016 | 0.12331 | 0.087703 | 919 | 0.6 | 2.6549 | 209.8558 | 27.3043
2019-02-09 04:00 | 3.426 | 1.128 | 87.1 | 0 | 0.003 | 0.12312 | 0.087447 | 920 | 0.8 | 2.569 | 211.1725 | 26.8478
2019-02-09 04:30 | 3.384 | 1.123 | 89.1 | 0 | 0.004 | 0.12277 | 0.086877 | 920 | 0.4 | 2.5806 | 216.4217 | 23.9215
2019-02-09 05:00 | 3.325 | 1.125 | 89.4 | 0 | 0.001 | 0.12228 | 0.08625 | 920 | 0.6 | 2.6732 | 216.1229 | 21.6931
2019-02-09 05:30 | 3.383 | 1.1225 | 89.2 | 0.015 | 0.001 | 0.12184 | 0.085785 | 920 | 0 | 2.2504 | 220.2037 | 21.9276
2019-02-09 06:00 | 3.236 | 1.1205 | 91.1 | 0 | 0.006 | 0.12145 | 0.08536 | 921 | 1.2 | 2.5586 | 226.0637 | 24.3172
2019-02-09 06:30 | 2.838 | 1.1225 | 93.9 | 0 | 0.034 | 0.12076 | 0.084538 | 921 | 1.2 | 2.0986 | 222.3965 | 22.9222
2019-02-09 07:00 | 2.506 | 1.118 | 95.6 | 0.486 | 1.484 | 0.11977 | 0.083413 | 921 | 0.6 | 1.709 | 214.637 | 30.6951
2019-02-09 07:30 | 2.477 | 1.1105 | 96.3 | 4.587 | 11.35 | 0.11895 | 0.082649 | 922 | 0.2 | 1.6038 | 207.9496 | 26.5945
2019-02-09 08:00 | 2.768 | 1.103 | 96.5 | 25.47 | 59.49 | 0.11841 | 0.08222 | 922 | 0 | 1.8818 | 210.1582 | 27.7701
2019-02-09 08:30 | 3.471 | 1.0935 | 95.9 | 140.4 | 275.7 | 0.11801 | 0.081916 | 922 | 0 | 2.2412 | 221.3248 | 24.7715
2019-02-09 09:00 | 3.842 | 1.089 | 94.5 | 133.4 | 278.1 | 0.11763 | 0.081607 | 922 | 0 | 2.132 | 208.9938 | 28.393
2019-02-09 09:30 | 3.726 | 1.094 | 93 | 121.4 | 261.1 | 0.11729 | 0.081313 | 922 | 0 | 2.7362 | 217.0004 | 25.7349
2019-02-09 10:00 | 3.777 | 1.0905 | 93.2 | 144 | 307.4 | 0.11699 | 0.081079 | 922 | 0 | 2.3912 | 220.1609 | 29.7979
2019-02-09 10:30 | 3.94 | 1.0895 | 91.1 | 181.5 | 390.4 | 0.11667 | 0.080777 | 922 | 0 | 2.4384 | 215.7811 | 27.2813
2019-02-09 11:00 | 4.098 | 1.0835 | 91.3 | 173.6 | 382 | 0.11639 | 0.080517 | 922 | 0 | 1.9873 | 216.1468 | 22.0632
2019-02-09 11:30 | 3.967 | 1.0975 | 92.9 | 76.42 | 182.2 | 0.11611 | 0.080253 | 922 | 0.2 | 1.7551 | 212.6078 | 24.8782
2019-02-09 12:00 | 4.19 | 1.0875 | 94 | 174.9 | 396.3 | 0.11575 | 0.079902 | 923 | 0.2 | 1.8154 | 218.2051 | 27.7483
2019-02-09 12:30 | 4.464 | 1.0835 | 92.3 | 199.8 | 437.5 | 0.11532 | 0.079503 | 922 | 0 | 2.1391 | 213.5574 | 25.796
2019-02-09 13:00 | 4.764 | 1.0845 | 91.1 | 197.8 | 431.7 | 0.1149 | 0.079089 | 922 | 0 | 2.2101 | 212.7453 | 22.8498
2019-02-09 13:30 | 5.169 | 1.0825 | 89.3 | 210.8 | 454.2 | 0.11446 | 0.07871 | 922 | 0 | 1.9803 | 215.054 | 22.6765
2019-02-09 14:00 | 5.352 | 1.085 | 87.1 | 135.9 | 305.6 | 0.11403 | 0.078338 | 922 | 0 | 1.6035 | 214.0072 | 26.7075
2019-02-09 14:30 | 5.573 | 1.08 | 86.8 | 178.4 | 385.5 | 0.11366 | 0.078019 | 922 | 0 | 1.3454 | 208.8846 | 23.446
2019-02-09 15:00 | 5.427 | 1.0905 | 85.4 | 120.6 | 262 | 0.11331 | 0.077722 | 922 | 0 | 1.5114 | 209.0109 | 27.6782
2019-02-09 15:30 | 5.435 | 1.0975 | 83.1 | 130.1 | 273.4 | 0.11299 | 0.07747 | 922 | 0 | 1.4603 | 207.5066 | 32.2898
2019-02-09 16:00 | 5.017 | 1.1005 | 84.4 | 72.11 | 153.7 | 0.11273 | 0.077246 | 921 | 0 | 0.69408 | 199.13 | 49.0038
2019-02-09 16:30 | 4.735 | 1.1075 | 84.2 | 41.65 | 86.7 | 0.11252 | 0.07712 | 922 | 0 | 0.95308 | 209.3054 | 37.1283
2019-02-09 17:00 | 3.964 | 1.1095 | 85.2 | 5.615 | 15.34 | 0.11233 | 0.077005 | 922 | 0 | 0.74467 | 185.5329 | 48.3567
2019-02-09 17:30 | 2.792 | 1.11 | 90.1 | 0 | 0.693 | 0.11216 | 0.076888 | 922 | 0 | 0.57517 | 194.2326 | 39.2316
2019-02-09 18:00 | 3.437 | 1.089 | 88.9 | 0 | 0.016 | 0.11203 | 0.076797 | 922 | 0 | 0.84475 | 187.2565 | 32.0356
2019-02-09 18:30 | 3.473 | 1.087 | 87.5 | 0 | 0.012 | 0.11189 | 0.07673 | 922 | 0 | 0.95283 | 174.4317 | 28.3335
2019-02-09 19:00 | 3.405 | 1.0785 | 87.6 | 0 | 0.001 | 0.11181 | 0.076693 | 922 | 0 | 0.98042 | 181.5799 | 32.4233
2019-02-09 19:30 | 3.508 | 1.0735 | 87 | 0 | 0.004 | 0.11172 | 0.076634 | 921 | 0 | 0.91183 | 185.9186 | 32.3949
2019-02-09 20:00 | 3.744 | 1.0745 | 85.4 | 0 | 0 | 0.11163 | 0.076564 | 921 | 0 | 1.2206 | 188.9957 | 34.2155
2019-02-09 20:30 | 4.502 | 1.0665 | 81.2 | 0 | 0 | 0.11147 | 0.076476 | 921 | 0 | 1.7508 | 192.1599 | 29.6863
2019-02-09 21:00 | 4.742 | 1.073 | 78.82 | 0 | 0 | 0.11133 | 0.076354 | 921 | 0 | 1.679 | 201.5769 | 28.4548
2019-02-09 21:30 | 4.844 | 1.076 | 76.77 | 0 | 0 | 0.11119 | 0.076262 | 921 | 0 | 1.8147 | 208.742 | 24.5892
2019-02-09 22:00 | 4.926 | 1.081 | 74.52 | 0 | 0 | 0.11104 | 0.076169 | 920 | 0 | 1.5713 | 206.8772 | 28.2174
2019-02-09 22:30 | 4.941 | 1.086 | 74.6 | 0 | 0 | 0.11092 | 0.076036 | 920 | 0 | 1.423 | 202.4934 | 30.5402
2019-02-09 23:00 | 5.107 | 1.096 | 73.73 | 0 | 0 | 0.11075 | 0.075895 | 920 | 0 | 1.4014 | 205.6185 | 30.5475
2019-02-09 23:30 | 5.19 | 1.0955 | 73.1 | 0 | 0 | 0.11058 | 0.075778 | 920 | 0 | 1.8153 | 207.9469 | 26.3295
2019-02-10 | 5.477 | 1.089 | 71.66 | 0 | 0 | 0.11041 | 0.075617 | 919 | 0 | 1.737 | 207.4425 | 26.1651
2019-02-10 00:30 | 5.665 | 1.0905 | 70.64 | 0 | 0 | 0.11022 | 0.075475 | 919 | 0 | 1.8327 | 200.1546 | 25.4699
2019-02-10 01:00 | 5.843 | 1.092 | 69.63 | 0 | 0 | 0.11004 | 0.07529 | 918 | 0 | 1.8611 | 199.9019 | 27.1394
2019-02-10 01:30 | 5.816 | 1.0955 | 68.53 | 0 | 0 | 0.10983 | 0.075114 | 918 | 0 | 1.86 | 205.4673 | 28.6345
2019-02-10 02:00 | 4.861 | 1.108 | 72.47 | 0 | 0.051 | 0.10969 | 0.074979 | 917 | 0 | 1.0381 | 189.6797 | 28.9149
2019-02-10 02:30 | 4.873 | 1.1125 | 69.87 | 0 | 0.018 | 0.10945 | 0.074799 | 917 | 0 | 1.4273 | 195.7856 | 32.392
2019-02-10 03:00 | 6.395 | 1.088 | 59.93 | 0 | 0 | 0.10923 | 0.074581 | 916 | 0 | 2.3 | 206.6073 | 30.3008
2019-02-10 03:30 | 6.468 | 1.084 | 60.74 | 0 | 0 | 0.10901 | 0.074384 | 915 | 0 | 1.994 | 209.4855 | 30.1333
2019-02-10 04:00 | 6.522 | 1.087 | 61.29 | 0 | 0 | 0.10882 | 0.074212 | 915 | 0 | 2.1364 | 208.7851 | 29.2974
2019-02-10 04:30 | 6.688 | 1.084 | 59.94 | 0 | 0 | 0.10864 | 0.074051 | 915 | 0 | 2.8375 | 214.5326 | 25.1419
2019-02-10 05:00 | 6.83 | 1.0815 | 59.89 | 0 | 0 | 0.10845 | 0.073865 | 914 | 0 | 2.483 | 205.7162 | 33.0315
2019-02-10 05:30 | 6.786 | 1.085 | 62.01 | 0 | 0.001 | 0.10822 | 0.073617 | 914 | 0 | 2.5137 | 208.9021 | 28.2965
2019-02-10 06:00 | 6.727 | 1.0865 | 63.09 | 0 | 0 | 0.10799 | 0.073402 | 914 | 0 | 2.905 | 204.634 | 27.2808
2019-02-10 06:30 | 6.669 | 1.083 | 63.16 | 0 | 0.023 | 0.10772 | 0.073167 | 913 | 0 | 2.6593 | 207.4109 | 29.7332
2019-02-10 07:00 | 6.855 | 1.0705 | 62.37 | 0.546 | 3.401 | 0.1074 | 0.072884 | 913 | 0 | 3.3872 | 212.2721 | 31.3236
2019-02-10 07:30 | 6.864 | 1.07 | 62.01 | 13.89 | 34.78 | 0.10711 | 0.072606 | 913 | 0 | 3.2204 | 203.3132 | 29.8491
2019-02-10 08:00 | 6.94 | 1.065 | 61.53 | 56.32 | 128.2 | 0.1068 | 0.072301 | 913 | 0 | 3.1242 | 205.2116 | 26.1454
2019-02-10 08:30 | 7.193 | 1.0495 | 60.47 | 81.1 | 189.8 | 0.10643 | 0.071958 | 912 | 0 | 3.1422 | 209.0072 | 24.8739
2019-02-10 09:00 | 7.368 | 1.0425 | 59.16 | 82 | 203.1 | 0.10605 | 0.071659 | 912 | 0 | 3.1279 | 207.4405 | 27.8067
2019-02-10 09:30 | 7.697 | 1.0355 | 57.26 | 93.2 | 237.2 | 0.10564 | 0.071253 | 911 | 0 | 3.2373 | 205.8817 | 25.5878
2019-02-10 10:00 | 7.651 | 1.0425 | 57.05 | 71.44 | 194.1 | 0.10518 | 0.07088 | 911 | 0 | 3.0554 | 210.981 | 27.392
2019-02-10 10:30 | 7.793 | 1.065 | 56.84 | 147.1 | 371.1 | 0.10468 | 0.07039 | 911 | 0 | 3.7111 | 210.2554 | 22.7857
2019-02-10 11:00 | 8.24 | 1.011 | 53.32 | 82.6 | 220.5 | 0.1041 | 0.069911 | 910 | 0 | 4.794 | 210.8214 | 23.21
2019-02-10 11:30 | 6.699 | 1.0475 | 66.72 | 41.04 | 117 | 0.10351 | 0.06941 | 910 | 0.4 | 4.4044 | 204.8627 | 27.5275
2019-02-10 12:00 | 5.227 | 1.0475 | 78.49 | 44.79 | 126.4 | 0.1028 | 0.068781 | 911 | 1 | 3.8569 | 216.4625 | 25.4848
2019-02-10 12:30 | 4.639 | 1.0235 | 85.1 | 67.84 | 174.8 | 0.10179 | 0.067911 | 910 | 0.4 | 3.7875 | 204.7516 | 31.8828
2019-02-10 13:00 | 5.365 | 0.998 | 80.1 | 90.6 | 224.7 | 0.10092 | 0.067256 | 908 | 0.2 | 3.4202 | 207.7213 | 36.3044
2019-02-10 13:30 | 5.326 | 0.9815 | 80.1 | 69.77 | 175.4 | 0.10027 | 0.066755 | 908 | 0.2 | 3.4385 | 202.1986 | 31.3432
2019-02-10 14:00 | 5.929 | 0.959 | 75.96 | 82.2 | 202.2 | 0.099567 | 0.06625 | 908 | 0.2 | 3.6262 | 209.1228 | 27.9611
2019-02-10 14:30 | 4.823 | 0.9475 | 86.2 | 19.36 | 55.38 | 0.098763 | 0.065458 | 909 | 2.2 | 4.8051 | 211.8561 | 25.0883
2019-02-10 15:00 | 3.73 | 0.935 | 92.4 | 11.53 | 32.5 | 0.096904 | 0.063641 | 910 | 3 | 4.9636 | 225.1274 | 28.5444
2019-02-10 15:30 | 2.33 | 0.9335 | 94 | 19.36 | 48.65 | 0.094781 | 0.061907 | 911 | 1.6 | 3.2671 | 241.2528 | 54.1302
2019-02-10 16:00 | 1.842 | 0.903 | 95.1 | 10.26 | 26.4 | 0.093662 | 0.061332 | 913 | 0.2 | 3.8418 | 225.927 | 30.1744
2019-02-10 16:30 | 1.863 | 0.8525 | 94.1 | 14.06 | 29.38 | 0.093183 | 0.061234 | 913 | 0 | 3.7942 | 229.3215 | 25.3139
2019-02-10 17:00 | 1.638 | 0.8235 | 90.9 | 14.81 | 23.01 | 0.092923 | 0.06127 | 914 | 0 | 3.8815 | 229.1301 | 31.1053
2019-02-10 17:30 | 1.402 | 0.7905 | 90.2 | 0.463 | 0.447 | 0.092762 | 0.061292 | 915 | 0 | 3.2258 | 229.8064 | 33.4756
2019-02-10 18:00 | 1.387 | 0.766 | 89.5 | 0.089 | 0.025 | 0.092512 | 0.061298 | 916 | 0 | 3.2745 | 222.6158 | 28.0557
2019-02-10 18:30 | 1.404 | 0.746 | 89.6 | 0 | 0.013 | 0.092288 | 0.061251 | 917 | 0 | 3.0907 | 221.2624 | 30.1713
2019-02-10 19:00 | 1.417 | 0.735 | 89.6 | 0 | 0.008 | 0.09199 | 0.061204 | 917 | 0 | 2.5893 | 221.6016 | 23.4777
2019-02-10 19:30 | 1.419 | 0.725 | 89.4 | 0 | 0.007 | 0.091661 | 0.061061 | 917 | 0 | 2.3043 | 219.0708 | 27.234
2019-02-10 20:00 | 1.374 | 0.725 | 89.5 | 0 | 0.003 | 0.09124 | 0.060925 | 917 | 0 | 2.013 | 218.3689 | 27.4175
2019-02-10 20:30 | 1.253 | 0.728 | 90.1 | 0 | 0.015 | 0.090694 | 0.060627 | 917 | 0 | 2.7323 | 225.8856 | 29.8237
2019-02-10 21:00 | 1.042 | 0.7255 | 91.4 | 0 | 0.015 | 0.09019 | 0.060356 | 917 | 0 | 2.1559 | 215.4808 | 26.5722
2019-02-10 21:30 | 0.329 | 0.73 | 94.4 | 0.007 | 0.041 | 0.089622 | 0.060074 | 917 | 0 | 1.7213 | 317.5572 | 44.6278
2019-02-10 22:00 | -0.027 | 0.7255 | 96.7 | 0.012 | 0.024 | 0.088965 | 0.059584 | 918 | 0 | 1.6491 | 250.6927 | 53.0901
2019-02-10 22:30 | 0.079 | 0.7105 | 97.4 | 0 | 0.009 | 0.088328 | 0.059038 | 918 | 0 | 2.2517 | 245.5371 | 51.0244
2019-02-10 23:00 | 0.137 | 0.705 | 97.4 | 0 | 0.004 | 0.087784 | 0.058562 | 919 | 0 | 1.7586 | 243.2285 | 51.4367
2019-02-10 23:30 | 0.222 | 0.7035 | 97.2 | 0 | 0.002 | 0.087293 | 0.058083 | 919 | 0 | 2.1868 | 229.142 | 39.1927
2019-02-11 | 0.216 | 0.6975 | 96.9 | 0 | 0.003 | 0.086839 | 0.057675 | 919 | 0 | 2.2323 | 235.195 | 31.0082
2019-02-11 00:30 | 0.171 | 0.696 | 96.2 | 0 | 0.004 | 0.086459 | 0.05732 | 919 | 0 | 1.7005 | 233.098 | 33.2781
2019-02-11 01:00 | 0.152 | 0.693 | 95.2 | 0 | 0.002 | 0.086166 | 0.056999 | 919 | 0 | 2.1531 | 234.624 | 40.828
2019-02-11 01:30 | -0.131 | 0.6895 | 94 | 0 | 0.011 | 0.085943 | 0.056772 | 920 | 0.2 | 1.6934 | 278.085 | 71.1326
2019-02-11 02:00 | -0.22 | 0.6845 | 94 | 0 | 0.005 | 0.08577 | 0.056562 | 920 | 0 | 1.3766 | 258.5821 | 64.6972
2019-02-11 02:30 | -0.28 | 0.6755 | 95 | 0 | 0.003 | 0.085676 | 0.056445 | 920 | 0 | 1.9633 | 236.1293 | 42.6574
2019-02-11 03:00 | -0.581 | 0.6725 | 96.7 | 0 | 0.01 | 0.085635 | 0.056383 | 921 | 0 | 2.0877 | 237.2056 | 48.5104
2019-02-11 03:30 | -0.728 | 0.6665 | 96.5 | 0 | 0.011 | 0.085731 | 0.056418 | 921 | 0 | 1.5933 | 262.2508 | 70.0497
2019-02-11 04:00 | -0.729 | 0.662 | 95.9 | 0 | 0.007 | 0.085884 | 0.056563 | 921 | 0 | 1.5998 | 268.0428 | 71.955
2019-02-11 04:30 | -0.778 | 0.658 | 95.5 | 0 | 0.009 | 0.086048 | 0.056724 | 922 | 0 | 1.6531 | 257.0154 | 59.6931
2019-02-11 05:00 | -0.89 | 0.6535 | 95.4 | 0 | 0.008 | 0.0863 | 0.056994 | 922 | 0 | 1.2339 | 276.5872 | 68.3352
2019-02-11 05:30 | -0.955 | 0.652 | 94.8 | 0 | 0.011 | 0.086575 | 0.05725 | 923 | 0 | 1.1621 | 286.5396 | 63.4298
2019-02-11 06:00 | -0.924 | 0.646 | 94.7 | 0 | 0.013 | 0.086846 | 0.057545 | 923 | 0 | 0.8265 | 290.3713 | 71.6954
2019-02-11 06:30 | -0.966 | 0.639 | 95.2 | 0 | 0.044 | 0.087102 | 0.057803 | 923 | 0 | 0.85867 | 263.2409 | 60.0637
2019-02-11 07:00 | -1.002 | 0.639 | 95.6 | 0.951 | 2.756 | 0.087391 | 0.058064 | 924 | 0 | 0.63867 | 262.5384 | 65.8928
2019-02-11 07:30 | -0.965 | 0.6345 | 96.1 | 10.41 | 13.16 | 0.087682 | 0.058359 | 924 | 0 | 0.83617 | 230.9581 | 42.1576
2019-02-11 08:00 | -0.881 | 0.6325 | 96.5 | 52.16 | 64.31 | 0.087938 | 0.058582 | 925 | 0 | 1.0452 | 273.203 | 54.9613
2019-02-11 08:30 | -0.522 | 0.6275 | 96 | 72.04 | 86.5 | 0.088278 | 0.058865 | 925 | 0 | 0.83133 | 248.6922 | 55.8964
2019-02-11 09:00 | -0.434 | 0.631 | 95.7 | 71.55 | 113.4 | 0.088598 | 0.059157 | 925 | 0 | 0.83267 | 287.7206 | 68.2544
2019-02-11 09:30 | -0.509 | 0.6365 | 95.8 | 126.6 | 297.7 | 0.088897 | 0.059437 | 926 | 0 | 0.95358 | 288.8824 | 52.0637
2019-02-11 10:00 | 0.418 | 0.6375 | 92.4 | 245.6 | 588.2 | 0.08918 | 0.059691 | 926 | 0 | 1.0422 | 238.1606 | 45.982
2019-02-11 10:30 | 0.466 | 0.6515 | 90.1 | 243 | 538.8 | 0.089515 | 0.059965 | 926 | 0.2 | 1.1258 | 225.8282 | 45.7541
2019-02-11 11:00 | 0.131 | 0.67 | 91.7 | 144.8 | 275.6 | 0.089852 | 0.06025 | 926 | 0 | 1.3513 | 221.797 | 29.0186
2019-02-11 11:30 | 0.121 | 0.676 | 94.3 | 215.4 | 401.7 | 0.090216 | 0.060585 | 927 | 0 | 1.4567 | 223.6395 | 20.5511
2019-02-11 12:00 | 0.137 | 0.684 | 94.2 | 182 | 316.3 | 0.09055 | 0.060862 | 927 | 0 | 1.5371 | 226.3517 | 23.3393
2019-02-11 12:30 | 0.214 | 0.692 | 94 | 177.8 | 303.7 | 0.090868 | 0.061158 | 927 | 0 | 1.424 | 225.2175 | 23.8828
2019-02-11 13:00 | 0.392 | 0.7 | 93.6 | 237.1 | 387.5 | 0.091219 | 0.061426 | 927 | 0.2 | 1.5363 | 226.1069 | 27.653
2019-02-11 13:30 | 0.736 | 0.706 | 92.4 | 276 | 417.7 | 0.091528 | 0.061688 | 927 | 0.4 | 1.6665 | 230.632 | 24.8976
2019-02-11 14:00 | 0.63 | 0.723 | 92.8 | 209.3 | 319.9 | 0.091838 | 0.061942 | 927 | 0.4 | 1.4985 | 229.2319 | 29.1051
2019-02-11 14:30 | 0.875 | 0.7375 | 91.8 | 252.1 | 367.4 | 0.092148 | 0.0622 | 927 | 0.4 | 1.4042 | 222.1047 | 27.7031
2019-02-11 15:00 | 0.741 | 0.7555 | 91.3 | 139.6 | 210.4 | 0.092469 | 0.062429 | 928 | 0.4 | 1.3999 | 224.8831 | 22.7867
2019-02-11 15:30 | 0.36 | 0.7715 | 93.1 | 48.29 | 95.1 | 0.092821 | 0.062716 | 928 | 0.2 | 1.1267 | 220.3161 | 21.9651
2019-02-11 16:00 | 0.067 | 0.7775 | 95.3 | 23.13 | 57.56 | 0.093147 | 0.062977 | 929 | 0.2 | 0.82108 | 222.2652 | 23.7039
2019-02-11 16:30 | -0.025 | 0.78 | 96.1 | 14.67 | 34.98 | 0.093442 | 0.063234 | 930 | 0 | 0.60992 | 204.8679 | 29.8782
2019-02-11 17:00 | -0.032 | 0.7825 | 96.6 | 3.656 | 10.89 | 0.093748 | 0.063439 | 930 | 0.2 | 0.57225 | 229.7694 | 31.9334
2019-02-11 17:30 | 0.012 | 0.7835 | 96.9 | 0.092 | 0.576 | 0.094076 | 0.063707 | 930 | 0 | 0.68183 | 212.3167 | 46.2381
2019-02-11 18:00 | -0.028 | 0.786 | 97.1 | 0 | 0.029 | 0.094389 | 0.063932 | 931 | 0 | 0.65625 | 199.6797 | 24.44
2019-02-11 18:30 | -0.08 | 0.788 | 97.3 | 0 | 0.026 | 0.094708 | 0.064151 | 931 | 0 | 0.70025 | 240.0335 | 45.0103
2019-02-11 19:00 | -0.178 | 0.7875 | 97.5 | 0 | 0.027 | 0.094956 | 0.064365 | 932 | 0 | 0.61575 | 206.873 | 36.6624
2019-02-11 19:30 | -0.15 | 0.7845 | 97.6 | 0 | 0.013 | 0.095244 | 0.06455 | 932 | 0 | 0.58542 | 259.3197 | 80.3778
2019-02-11 20:00 | -0.291 | 0.7835 | 97.7 | 0 | 0.034 | 0.095553 | 0.064773 | 933 | 0 | 0.30475 | 162.1935 | 78.5585
2019-02-11 20:30 | -0.464 | 0.7845 | 97.8 | 0 | 0.028 | 0.095864 | 0.06498 | 933 | 0 | 0.39233 | 42.4565 | 80.457
2019-02-11 21:00 | -0.351 | 0.78 | 97.8 | 0 | 0.005 | 0.096157 | 0.065206 | 934 | 0 | 0.77208 | 0.0069024 | 29.3786
2019-02-11 21:30 | -0.935 | 0.789 | 97.8 | 0 | 0.061 | 0.096447 | 0.06538 | 934 | 0 | 0.28358 | 75.1251 | 99.5027
2019-02-11 22:00 | -2.281 | 0.8025 | 97.8 | 0 | 0.06 | 0.096754 | 0.065611 | 934 | 0 | 0.40542 | 3.2792 | 43.4135
2019-02-11 22:30 | -1.995 | 0.7865 | 98.1 | 0 | 0.003 | 0.09709 | 0.065889 | 935 | 0 | 0.222 | 352.7011 | 80.3756
2019-02-11 23:00 | -1.343 | 0.77 | 98.2 | 0 | 0 | 0.097371 | 0.066045 | 935 | 0 | 0.28925 | 237.66 | 83.8685
2019-02-11 23:30 | -1.004 | 0.775 | 98.2 | 0 | 0 | 0.097605 | 0.066211 | 935 | 0 | 0.55075 | 205.862 | 43.9133
2019-02-12 | -1.03 | 0.784 | 98.2 | 0 | 0.001 | 0.097889 | 0.066389 | 935 | 0 | 0.43367 | 6.0533 | 69.4133
2019-02-12 00:30 | -0.985 | 0.7905 | 98.2 | 0 | 0.004 | 0.098164 | 0.066554 | 935 | 0 | 0.347 | 56.6354 | 50.1833
2019-02-12 01:00 | -0.978 | 0.796 | 98.3 | 0 | 0.012 | 0.098412 | 0.066764 | 936 | 0 | 0.20892 | 91.336 | 80.2927
2019-02-12 01:30 | -0.99 | 0.8025 | 98.3 | 0 | 0.008 | 0.0987 | 0.066928 | 936 | 0 | 0.1575 | 134.0449 | 95.3352
2019-02-12 02:00 | -1.473 | 0.811 | 98.4 | 0 | 0.053 | 0.098969 | 0.067128 | 936 | 0 | 0.29317 | 106.9587 | 72.3405
2019-02-12 02:30 | -1.656 | 0.816 | 98.5 | 0 | 0.016 | 0.099273 | 0.06732 | 936 | 0 | 0.90333 | 34.8405 | 19.4614
2019-02-12 03:00 | -1.311 | 0.8065 | 98.4 | 0 | 0.009 | 0.099544 | 0.067536 | 936 | 0 | 0.20575 | 87.4815 | 54.9269
2019-02-12 03:30 | -2.073 | 0.821 | 98.3 | 0 | 0.052 | 0.099827 | 0.067665 | 936 | 0 | 0.16383 | 358.1887 | 90.8859
2019-02-12 04:00 | -3.095 | 0.835 | 98.4 | 0 | 0.057 | 0.10011 | 0.067914 | 937 | 0 | 0.26792 | 59.4098 | 82.1322
2019-02-12 04:30 | -4.267 | 0.8485 | 98.5 | 0 | 0.067 | 0.1004 | 0.068073 | 937 | 0 | 0.31258 | 328.3974 | 91.4569
2019-02-12 05:00 | -4.299 | 0.84 | 98.7 | 0 | 0.014 | 0.10064 | 0.068278 | 938 | 0 | 0.41242 | 36.8738 | 47.0938
2019-02-12 05:30 | -4.308 | 0.8245 | 98.3 | 0 | 0.001 | 0.1009 | 0.068393 | 937 | 0 | 0.60517 | 28.3155 | 20.9669
2019-02-12 06:00 | -5.704 | 0.839 | 97 | 0 | 0.062 | 0.10114 | 0.068594 | 937 | 0 | 0.37842 | 34.5194 | 41.9317
2019-02-12 06:30 | -7.142 | 0.852 | 95.6 | 0 | 0.117 | 0.1014 | 0.068765 | 938 | 0 | 0.43633 | 44.8097 | 26.5844
2019-02-12 07:00 | -8.22 | 0.849 | 94.8 | 0.724 | 3.531 | 0.10167 | 0.068945 | 939 | 0 | 0.46467 | 37.228 | 18.8207
2019-02-12 07:30 | -8.44 | 0.8465 | 94.8 | 10.59 | 20.67 | 0.10195 | 0.069151 | 939 | 0 | 0.37092 | 44.7706 | 20.3855
2019-02-12 08:00 | -7.681 | 0.8325 | 95.4 | 64.53 | 90.6 | 0.10218 | 0.06932 | 940 | 0 | 0.364 | 49.9362 | 31.1123
2019-02-12 08:30 | -6.122 | 0.822 | 95.7 | 127.4 | 208.3 | 0.10239 | 0.069442 | 939 | 0 | 0.47758 | 62.2539 | 11.2605
2019-02-12 09:00 | -5.354 | 0.815 | 96.2 | 162.5 | 412.4 | 0.10258 | 0.069558 | 938 | 0 | 0.59425 | 33.2176 | 19.4566
2019-02-12 09:30 | -4.782 | 0.8055 | 96.7 | 163.4 | 508.2 | 0.10287 | 0.069769 | 938 | 0 | 0.87408 | 40.1151 | 22.9022
2019-02-12 10:00 | -4.878 | 0.7985 | 96.1 | 204 | 775.6 | 0.10314 | 0.069997 | 938 | 0.2 | 0.94467 | 42.3928 | 23.5441
2019-02-12 10:30 | -3.518 | 0.7775 | 94.9 | 249.9 | 778.3 | 0.10339 | 0.070204 | 938 | 0 | 0.71633 | 359.4275 | 38.293
2019-02-12 11:00 | -1.421 | 0.73 | 90.3 | 568.9 | 1042 | 0.10363 | 0.070397 | 938 | 0 | 0.826 | 349.3425 | 20.1626
2019-02-12 11:30 | -0.773 | 0.6945 | 87.3 | 712.4 | 1135 | 0.10386 | 0.07061 | 938 | 0.4 | 1.1547 | 25.5539 | 28.1716
2019-02-12 12:00 | -0.075 | 0.7055 | 83.8 | 688.3 | 1378 | 0.10406 | 0.070786 | 937 | 0.6 | 1.2678 | 6.417 | 27.1334
2019-02-12 12:30 | 0.897 | 0.7735 | 83.2 | 547.1 | 1194 | 0.10428 | 0.071033 | 937 | 0.4 | 1.3496 | 20.5682 | 25.2304
2019-02-12 13:00 | 1.066 | 0.8575 | 82.3 | 386.3 | 868 | 0.10456 | 0.071266 | 937 | 0.2 | 1.2664 | 18.0502 | 26.8458
2019-02-12 13:30 | 1.399 | 0.867 | 82.5 | 346.1 | 781.6 | 0.10478 | 0.071471 | 937 | 0.4 | 0.99367 | 35.1225 | 35.2971
2019-02-12 14:00 | 1.66 | 0.858 | 82.6 | 477 | 1023 | 0.105 | 0.071622 | 937 | 0.4 | 1.2383 | 32.4362 | 33.6183
2019-02-12 14:30 | 1.547 | 0.8705 | 81.4 | 355.7 | 763.3 | 0.10516 | 0.071748 | 936 | 0.2 | 1.489 | 27.6346 | 19.7876
2019-02-12 15:00 | 1.499 | 0.9005 | 81.3 | 251.3 | 542.6 | 0.10541 | 0.071948 | 937 | 0.2 | 1.6487 | 44.1731 | 22.1979
2019-02-12 15:30 | 1.457 | 0.9045 | 80.2 | 204.4 | 437.2 | 0.10565 | 0.072173 | 936 | 0.2 | 1.3462 | 34.4037 | 27.1413
2019-02-12 16:00 | 0.911 | 0.918 | 80.9 | 125.4 | 270.9 | 0.10585 | 0.072344 | 936 | 0.2 | 1.1462 | 22.631 | 22.591
2019-02-12 16:30 | 0.199 | 0.926 | 82.6 | 60.93 | 137.5 | 0.10609 | 0.072548 | 937 | 0 | 0.90467 | 40.5869 | 55.6359
2019-02-12 17:00 | -0.961 | 0.9285 | 88.2 | 9.81 | 34.17 | 0.10633 | 0.07275 | 937 | 0 | 0.37442 | 51.6239 | 86.3907
2019-02-12 17:30 | -1.997 | 0.9395 | 90.8 | 0 | 2.891 | 0.10656 | 0.072959 | 938 | 0 | 0.32542 | 12.7333 | 55.3099
2019-02-12 18:00 | -2.626 | 0.943 | 93.3 | 0 | 0.067 | 0.10678 | 0.07314 | 938 | 0 | 0.26708 | 46.505 | 46.8316
2019-02-12 18:30 | -3.201 | 0.952 | 95.4 | 0 | 0.038 | 0.10703 | 0.073313 | 939 | 0 | 0.30925 | 38.0071 | 52.6309
2019-02-12 19:00 | -3.829 | 0.9585 | 96.3 | 0 | 0.025 | 0.10717 | 0.073448 | 939 | 0 | 0.27358 | 37.3128 | 45.6864
2019-02-12 19:30 | -3.983 | 0.965 | 97 | 0 | 0.005 | 0.10743 | 0.073588 | 939 | 0 | 0.599 | 31.0556 | 53.8611
2019-02-12 20:00 | -3.854 | 0.96 | 97.4 | 0 | 0.001 | 0.10767 | 0.073776 | 939 | 0 | 0.80033 | 26.5159 | 38.3847
2019-02-12 20:30 | -4.806 | 0.97 | 97.3 | 0 | 0.026 | 0.10787 | 0.073892 | 939 | 0 | 0.47967 | 21.3408 | 46.8438
2019-02-12 21:00 | -5.696 | 0.9815 | 96.9 | 0 | 0.04 | 0.10808 | 0.074029 | 939 | 0 | 0.53133 | 24.2466 | 81.5937
2019-02-12 21:30 | -6.489 | 0.9765 | 96.3 | 0 | 0.024 | 0.10825 | 0.074162 | 939 | 0 | 0.53883 | 33.4232 | 78.2647
2019-02-12 22:00 | -6.873 | 0.9745 | 96 | 0 | 0.02 | 0.10851 | 0.074311 | 940 | 0 | 0.64167 | 48.9607 | 68.3697
2019-02-12 22:30 | -7.213 | 0.9635 | 95.7 | 0 | 0.01 | 0.10874 | 0.074494 | 940 | 0 | 0.58725 | 111.2964 | 89.3821
2019-02-12 23:00 | -7.825 | 0.9565 | 95.3 | 0 | 0.019 | 0.10891 | 0.074592 | 940 | 0 | 0.72667 | 304.9774 | 101.0454
2019-02-12 23:30 | -5.9 | 0.9305 | 96.4 | 0 | 0 | 0.10917 | 0.074787 | 939 | 0 | 0.84158 | 59.3208 | 76.9839
2019-02-13 | -4.213 | 0.9115 | 95.7 | 0 | 0 | 0.10933 | 0.074917 | 939 | 0 | 1.0539 | 59.7454 | 72.0265
2019-02-13 00:30 | -2.7 | 0.8985 | 86 | 0 | 0 | 0.10953 | 0.075017 | 938 | 0 | 1.328 | 43.747 | 42.7269
2019-02-13 01:00 | -3.14 | 0.9185 | 86 | 0 | 0 | 0.10972 | 0.075168 | 938 | 0 | 1.1763 | 42.9699 | 64.4996
2019-02-13 01:30 | -1.839 | 0.91 | 80.2 | 0 | 0 | 0.1099 | 0.075309 | 937 | 0 | 1.5441 | 42.9604 | 49.5266
2019-02-13 02:00 | -1.291 | 0.915 | 75.26 | 0 | 0 | 0.11011 | 0.075464 | 937 | 0 | 1.9673 | 45.8109 | 37.0176
2019-02-13 02:30 | -3.721 | 0.935 | 82.7 | 0 | 0.039 | 0.11039 | 0.07571 | 937 | 0 | 0.71533 | 8.8732 | 58.5702
2019-02-13 03:00 | -4.669 | 0.955 | 88.1 | 0 | 0.037 | 0.11062 | 0.075898 | 938 | 0 | 0.82083 | 44.1111 | 64.4142
2019-02-13 03:30 | -2.785 | 0.9265 | 80.9 | 0 | 0 | 0.11077 | 0.075953 | 938 | 0 | 1.1781 | 44.4088 | 36.8423
2019-02-13 04:00 | -2.479 | 0.917 | 81.2 | 0 | 0 | 0.11094 | 0.076151 | 938 | 0 | 0.91567 | 104.0348 | 36.8272
2019-02-13 04:30 | -1.644 | 0.9085 | 75.87 | 0 | 0 | 0.11115 | 0.076311 | 938 | 0 | 1.3665 | 104.2345 | 44.7393
2019-02-13 05:00 | -0.698 | 0.908 | 67.21 | 0 | 0 | 0.1114 | 0.076496 | 938 | 0 | 2.3232 | 83.3338 | 49.2082
2019-02-13 05:30 | -0.158 | 0.913 | 60.59 | 0 | 0 | 0.11157 | 0.076614 | 937 | 0 | 2.8958 | 31.4279 | 31.6122
2019-02-13 06:00 | -0.314 | 0.9265 | 60.34 | 0 | 0 | 0.1118 | 0.076803 | 937 | 0 | 2.5593 | 357.1319 | 19.6462
2019-02-13 06:30 | 0.155 | 0.93 | 55.16 | 0 | 0.221 | 0.11191 | 0.076898 | 937 | 0 | 3.223 | 15.2056 | 18.2035
2019-02-13 07:00 | 0.086 | 0.9305 | 54.58 | 2.205 | 13.76 | 0.11215 | 0.077114 | 937 | 0 | 2.8414 | 355.0757 | 18.5291
2019-02-13 07:30 | 0.226 | 0.9375 | 53.1 | 18.24 | 63.55 | 0.1124 | 0.07735 | 937 | 0 | 2.1535 | 2.8431 | 20.0854
2019-02-13 08:00 | 0.185 | 0.9365 | 55.83 | 88.6 | 214.8 | 0.1126 | 0.077549 | 937 | 0 | 0.95717 | 16.8985 | 60.247
2019-02-13 08:30 | 1.32 | 0.9345 | 52.02 | 200 | 456.2 | 0.11276 | 0.077659 | 937 | 0 | 1.1267 | 24.8736 | 43.2352
2019-02-13 09:00 | 2.189 | 0.925 | 51.53 | 281.3 | 641.9 | 0.11289 | 0.077721 | 937 | 0 | 1.3384 | 22.4381 | 37.6052
2019-02-13 09:30 | 3.289 | 0.919 | 49.95 | 357 | 810 | 0.11307 | 0.077848 | 936 | 0 | 1.6359 | 2.8191 | 34.6842
2019-02-13 10:00 | 4.626 | 0.906 | 46.55 | 419.8 | 956 | 0.11326 | 0.077984 | 936 | 0 | 1.3139 | 352.4097 | 58.4361
2019-02-13 10:30 | 5.187 | 0.884 | 44.01 | 470.8 | 1077 | 0.11346 | 0.078114 | 936 | 0.2 | 1.8217 | 352.4949 | 29.3868
2019-02-13 11:00 | 6.187 | 0.831 | 39.1 | 510.3 | 1166 | 0.11364 | 0.078368 | 936 | 0.4 | 1.4717 | 8.4744 | 37.5809
2019-02-13 11:30 | 7.993 | 0.8015 | 36.51 | 533.9 | 1221 | 0.11384 | 0.07865 | 935 | 0.4 | 0.988 | 78.9996 | 68.8782
2019-02-13 12:00 | 7.654 | 0.8105 | 39.99 | 547.8 | 1244 | 0.11395 | 0.078895 | 935 | 0.4 | 1.6607 | 28.4417 | 41.7916
2019-02-13 12:30 | 7.88 | 0.827 | 41.19 | 548.7 | 1239 | 0.11406 | 0.079139 | 935 | 0.4 | 1.2853 | 49.1232 | 36.2797
2019-02-13 13:00 | 7.744 | 0.8935 | 42.23 | 531.2 | 1192 | 0.1142 | 0.079323 | 935 | 0.8 | 1.8965 | 26.9986 | 31.2616
2019-02-13 13:30 | 8.27 | 0.94 | 42.46 | 496.8 | 1111 | 0.11439 | 0.079506 | 935 | 0.6 | 1.3046 | 22.6319 | 25.6154
2019-02-13 14:00 | 8.43 | 0.953 | 40.04 | 453 | 1004 | 0.11448 | 0.079598 | 935 | 0.6 | 1.9413 | 39.5218 | 23.5454
2019-02-13 14:30 | 7.784 | 0.9645 | 47.91 | 402.6 | 879 | 0.11459 | 0.079725 | 935 | 0.4 | 1.6098 | 32.116 | 19.6232
2019-02-13 15:00 | 7.583 | 0.979 | 50.51 | 339.1 | 729.4 | 0.11469 | 0.07981 | 935 | 0.4 | 1.7103 | 14.7778 | 17.5191
2019-02-13 15:30 | 7.687 | 0.9785 | 50.81 | 261.4 | 553.4 | 0.11484 | 0.07993 | 935 | 0.2 | 1.4089 | 24.1808 | 19.9453
2019-02-13 16:00 | 7.494 | 1.0025 | 51.32 | 156.2 | 331.2 | 0.11491 | 0.080044 | 935 | 0.2 | 0.7755 | 37.2171 | 33.6361
2019-02-13 16:30 | 6.501 | 1.037 | 56.65 | 91.7 | 196 | 0.11508 | 0.08021 | 936 | 0.2 | 0.50433 | 203.5253 | 64.8814
2019-02-13 17:00 | 1.95 | 1.068 | 78.53 | 15.79 | 47.55 | 0.11521 | 0.080413 | 936 | 0 | 0.3545 | 200.3782 | 18.3853
2019-02-13 17:30 | -0.387 | 1.0605 | 86.5 | 0.689 | 4.324 | 0.11538 | 0.080614 | 937 | 0 | 0.34383 | 192.263 | 17.9154
2019-02-13 18:00 | -1.778 | 1.039 | 90.5 | 0 | 0.131 | 0.11554 | 0.080769 | 938 | 0 | 0.3735 | 189.9176 | 19.0277
2019-02-13 18:30 | -2.504 | 1.014 | 93.3 | 0 | 0.069 | 0.11569 | 0.08094 | 938 | 0 | 0.25033 | 202.2498 | 22.3481
2019-02-13 19:00 | -2.711 | 0.9955 | 94.8 | 0 | 0.047 | 0.11581 | 0.081056 | 939 | 0 | 0.35833 | 196.8846 | 25.8255
2019-02-13 19:30 | -2.785 | 0.9845 | 95.7 | 0 | 0.011 | 0.11599 | 0.081235 | 939 | 0 | 0.47 | 211.9916 | 16.1476
2019-02-13 20:00 | -3.072 | 0.985 | 96.3 | 0 | 0.006 | 0.11615 | 0.081323 | 939 | 0 | 0.403 | 218.8064 | 27.8432
2019-02-13 20:30 | -3.693 | 0.985 | 96.6 | 0 | 0.017 | 0.1163 | 0.081429 | 939 | 0 | 0.26767 | 211.7034 | 34.1378
2019-02-13 21:00 | -4.051 | 0.981 | 96.9 | 0 | 0.008 | 0.11636 | 0.081525 | 939 | 0 | 0.27383 | 250.8733 | 34.6448
2019-02-13 21:30 | -4.774 | 0.9785 | 97.1 | 0 | 0.007 | 0.11655 | 0.081625 | 940 | 0 | 0.21417 | 198.5406 | 70.0978
2019-02-13 22:00 | -5.01 | 0.975 | 97.4 | 0 | 0.001 | 0.11669 | 0.081774 | 940 | 0 | 0.26467 | 206.6857 | 50.7862
2019-02-13 22:30 | -5.315 | 0.9685 | 97.5 | 0 | 0.001 | 0.11679 | 0.081852 | 940 | 0 | 0.27025 | 200.7405 | 68.1081
2019-02-13 23:00 | -5.535 | 0.964 | 97.6 | 0 | 0 | 0.11693 | 0.081943 | 940 | 0 | 0.29192 | 212.0904 | 36.644
2019-02-13 23:30 | -5.987 | 0.9595 | 97.6 | 0 | 0 | 0.11708 | 0.082093 | 940 | 0 | 0.23525 | 197.5181 | 80.2655
2019-02-14 | -6.326 | 0.9605 | 97.7 | 0 | 0 | 0.11726 | 0.082228 | 940 | 0 | 0.26308 | 196.1645 | 43.2752
2019-02-14 00:30 | -6.502 | 0.96 | 97.7 | 0 | 0 | 0.11742 | 0.082364 | 941 | 0 | 0.19225 | 191.6291 | 30.624
2019-02-14 01:00 | -6.708 | 0.958 | 97.8 | 0 | 0 | 0.11753 | 0.082498 | 941 | 0 | 0.28992 | 181.8633 | 34.1124
2019-02-14 01:30 | -7.143 | 0.9555 | 97.6 | 0 | 0 | 0.11766 | 0.082621 | 941 | 0 | 0.25983 | 148.326 | 84.8454
2019-02-14 02:00 | -7.254 | 0.952 | 97.5 | 0 | 0 | 0.11779 | 0.082758 | 941 | 0 | 0.26017 | 177.7343 | 52.2485
2019-02-14 02:30 | -7.683 | 0.95 | 97.4 | 0 | 0 | 0.11795 | 0.082918 | 941 | 0 | 0.23325 | 182.9772 | 38.8849
2019-02-14 03:00 | -8.1 | 0.949 | 97.3 | 0 | 0 | 0.11809 | 0.083029 | 941 | 0 | 0.23075 | 169.3891 | 52.0974
2019-02-14 03:30 | -8.4 | 0.94 | 97.1 | 0 | 0 | 0.1182 | 0.083143 | 941 | 0 | 0.21733 | 167.974 | 42.7574
2019-02-14 04:00 | -8.43 | 0.9345 | 97 | 0 | 0 | 0.11834 | 0.08328 | 941 | 0 | 0.319 | 181.839 | 29.2865
2019-02-14 04:30 | -8.65 | 0.9295 | 96.6 | 0 | 0 | 0.11844 | 0.083366 | 942 | 0 | 0.18325 | 179.2245 | 75.5435
2019-02-14 05:00 | -8.85 | 0.9265 | 96.5 | 0 | 0 | 0.11858 | 0.083523 | 942 | 0 | 0.22025 | 181.273 | 24.6786
2019-02-14 05:30 | -9.17 | 0.9235 | 96.1 | 0 | 0 | 0.11875 | 0.083652 | 942 | 0 | 0.173 | 159.5998 | 41.5599
2019-02-14 06:00 | -9.42 | 0.92 | 96 | 0 | 0 | 0.11888 | 0.083768 | 942 | 0 | 0.27058 | 179.3127 | 30.4908
2019-02-14 06:30 | -9.62 | 0.9185 | 95.6 | 0 | 0.225 | 0.11904 | 0.083932 | 942 | 0 | 0.17917 | 184.6587 | 62.8181
2019-02-14 07:00 | -9.52 | 0.9155 | 95.8 | 3.012 | 13.12 | 0.11918 | 0.084073 | 942 | 0 | 0.31017 | 197.1958 | 46.2259
2019-02-14 07:30 | -9.36 | 0.9075 | 95.5 | 25.25 | 57.97 | 0.11931 | 0.084203 | 942 | 0 | 0.151 | 137.2289 | 56.7286
2019-02-14 08:00 | -8.05 | 0.8965 | 95.9 | 145.3 | 181.7 | 0.11947 | 0.084366 | 942 | 0 | 0.2375 | 141.8839 | 20.521
2019-02-14 08:30 | -5.684 | 0.872 | 94.5 | 252.1 | 407.3 | 0.11956 | 0.08447 | 942 | 0 | 0.24642 | 151.9167 | 40.8248
2019-02-14 09:00 | -2.486 | 0.8685 | 92.8 | 306.2 | 683.7 | 0.11972 | 0.08459 | 941 | 0 | 0.34933 | 64.3895 | 16.6106
2019-02-14 09:30 | -0.996 | 0.859 | 86 | 435.3 | 834 | 0.1199 | 0.084741 | 940 | 0 | 0.50933 | 57.7878 | 12.6147
2019-02-14 10:00 | 0.589 | 0.8395 | 70.94 | 555.1 | 984 | 0.12005 | 0.084904 | 939 | 0.2 | 0.56175 | 40.8618 | 17.6679
2019-02-14 10:30 | 2.554 | 0.812 | 58.32 | 495.9 | 1094 | 0.12024 | 0.085068 | 939 | 0 | 1.0549 | 41.6226 | 16.8003
2019-02-14 11:00 | 4.031 | 0.762 | 52.32 | 522.1 | 1171 | 0.12043 | 0.085213 | 939 | 0 | 0.90075 | 39.9331 | 18.0997
2019-02-14 11:30 | 6.345 | 0.7335 | 45.09 | 548.3 | 1229 | 0.12061 | 0.085362 | 938 | 0.2 | 1.0382 | 38.2194 | 17.0483
2019-02-14 12:00 | 7.188 | 0.757 | 41.1 | 562.7 | 1255 | 0.12071 | 0.085465 | 937 | 0.4 | 1.5838 | 15.5042 | 14.3301
2019-02-14 12:30 | 7.834 | 0.7815 | 36.9 | 561 | 1246 | 0.12085 | 0.085585 | 937 | 0.2 | 1.5465 | 6.1237 | 14.3901
2019-02-14 13:00 | 8.55 | 0.834 | 36.36 | 543.4 | 1201 | 0.12092 | 0.085681 | 936 | 0.2 | 1.5092 | 7.8042 | 15.6985
2019-02-14 13:30 | 9.91 | 0.8895 | 30.77 | 516 | 1136 | 0.12101 | 0.085891 | 936 | 0.2 | 1.4621 | 21.4531 | 16.6883
2019-02-14 14:00 | 10.65 | 0.9075 | 30.9 | 470.3 | 1031 | 0.12109 | 0.086116 | 935 | 0.4 | 1.4834 | 20.1891 | 21.0289
2019-02-14 14:30 | 10.81 | 0.9285 | 32.51 | 415.4 | 901 | 0.12114 | 0.086302 | 935 | 0.2 | 1.4572 | 15.0147 | 18.0316
2019-02-14 15:00 | 11.01 | 0.9525 | 33.68 | 343.3 | 735.3 | 0.12122 | 0.08642 | 935 | 0 | 1.4565 | 17.767 | 21.9337
2019-02-14 15:30 | 10.9 | 0.964 | 33.53 | 261 | 553.5 | 0.12134 | 0.086533 | 935 | 0.2 | 1.1536 | 31.5564 | 20.9187
2019-02-14 16:00 | 10.56 | 0.9945 | 34.11 | 183.2 | 379.5 | 0.12143 | 0.086653 | 935 | 0 | 0.74458 | 34.2571 | 25.4862
2019-02-14 16:30 | 8.43 | 1.061 | 45.03 | 80.6 | 179.2 | 0.12154 | 0.086752 | 935 | 0 | 0.45458 | 249.2885 | 87.5208
2019-02-14 17:00 | 2.579 | 1.11 | 69 | 8.36 | 40.48 | 0.12171 | 0.086949 | 935 | 0 | 0.46925 | 207.5322 | 26.0514
2019-02-14 17:30 | -0.004 | 1.0935 | 79.95 | 0.184 | 4.663 | 0.12184 | 0.087084 | 936 | 0 | 0.49575 | 201.9948 | 16.8584
2019-02-14 18:00 | -1.411 | 1.0605 | 85.4 | 0 | 0.142 | 0.12192 | 0.087212 | 937 | 0 | 0.47158 | 191.7071 | 20.7412
2019-02-14 18:30 | -2.18 | 1.0205 | 89.1 | 0 | 0.063 | 0.12207 | 0.087353 | 937 | 0 | 0.57783 | 208.6814 | 12.9218
2019-02-14 19:00 | -2.672 | 0.9985 | 91.1 | 0 | 0.044 | 0.12213 | 0.087412 | 938 | 0 | 0.54992 | 195.414 | 23.9202
2019-02-14 19:30 | -2.816 | 0.9865 | 92.5 | 0 | 0.018 | 0.12226 | 0.087523 | 938 | 0 | 0.59675 | 204.2186 | 21.4032
2019-02-14 20:00 | -2.884 | 0.9805 | 92.9 | 0 | 0.002 | 0.12239 | 0.087653 | 938 | 0 | 0.84983 | 218.3015 | 16.7914
2019-02-14 20:30 | -3.454 | 0.9825 | 93.5 | 0 | 0.008 | 0.12246 | 0.087726 | 938 | 0 | 0.62733 | 224.2503 | 19.6574
2019-02-14 21:00 | -3.591 | 0.977 | 94.7 | 0 | 0.006 | 0.12256 | 0.087778 | 938 | 0 | 0.55708 | 204.2314 | 40.8918
2019-02-14 21:30 | -3.781 | 0.978 | 94.6 | 0 | 0.003 | 0.12267 | 0.087884 | 938 | 0 | 0.61633 | 211.8199 | 24.1562
2019-02-14 22:00 | -4.148 | 0.9735 | 94.9 | 0 | 0.006 | 0.12276 | 0.087994 | 938 | 0 | 0.57442 | 201.012 | 39.6593
2019-02-14 22:30 | -4.529 | 0.976 | 95.5 | 0 | 0.002 | 0.12288 | 0.088092 | 938 | 0 | 0.56858 | 199.4308 | 36.2862
2019-02-14 23:00 | -4.709 | 0.967 | 95.9 | 0 | 0.001 | 0.123 | 0.088211 | 938 | 0 | 0.59408 | 196.777 | 29.779
2019-02-14 23:30 | -4.979 | 0.962 | 96.3 | 0 | 0.001 | 0.12304 | 0.088291 | 938 | 0 | 0.68458 | 200.1213 | 23.3187
2019-02-15 | -5.204 | 0.961 | 96.5 | 0 | 0 | 0.12313 | 0.088369 | 938 | 0 | 0.74992 | 203.2031 | 21.2947
2019-02-15 00:30 | -5.48 | 0.96 | 96.6 | 0 | 0 | 0.12325 | 0.088494 | 938 | 0 | 0.66533 | 198.2484 | 31.3059
2019-02-15 01:00 | -5.936 | 0.9615 | 96.8 | 0 | 0.001 | 0.12337 | 0.088624 | 938 | 0 | 0.63783 | 192.47 | 27.9435
2019-02-15 01:30 | -6.204 | 0.9565 | 97 | 0 | 0 | 0.12346 | 0.088701 | 938 | 0 | 0.65925 | 194.8152 | 38.3869
2019-02-15 02:00 | -6.643 | 0.96 | 96.8 | 0 | 0.001 | 0.12358 | 0.088795 | 938 | 0 | 0.64417 | 199.9265 | 71.1863
2019-02-15 02:30 | -6.764 | 0.9595 | 96.9 | 0 | 0.001 | 0.12369 | 0.088937 | 938 | 0 | 0.54733 | 202.9495 | 31.8786
2019-02-15 03:00 | -7.174 | 0.9555 | 96.8 | 0 | 0 | 0.12377 | 0.08902 | 938 | 0 | 0.43058 | 204.9309 | 47.8052
2019-02-15 03:30 | -7.351 | 0.95 | 96.7 | 0 | 0 | 0.12387 | 0.089102 | 938 | 0 | 0.58667 | 193.5368 | 32.9177
2019-02-15 04:00 | -7.499 | 0.946 | 96.3 | 0 | 0 | 0.124 | 0.089235 | 938 | 0 | 0.48833 | 202.1849 | 32.3673
2019-02-15 04:30 | -7.881 | 0.9435 | 96 | 0 | 0 | 0.12412 | 0.089341 | 938 | 0 | 0.45192 | 198.2941 | 25.4826
2019-02-15 05:00 | -8.25 | 0.935 | 95.6 | 0 | 0 | 0.1242 | 0.089418 | 938 | 0 | 0.33558 | 183.9069 | 31.7355
2019-02-15 05:30 | -8.57 | 0.927 | 95.5 | 0 | 0 | 0.1243 | 0.089498 | 938 | 0 | 0.44508 | 186.8413 | 24.7995
2019-02-15 06:00 | -8.41 | 0.92 | 95.4 | 0 | 0 | 0.1244 | 0.089626 | 938 | 0 | 0.34233 | 193.3678 | 51.0259
2019-02-15 06:30 | -8.87 | 0.918 | 95.1 | 0 | 0.362 | 0.12447 | 0.089708 | 938 | 0 | 0.36017 | 195.6152 | 23.8906
2019-02-15 07:00 | -8.98 | 0.913 | 95 | 3.662 | 15.41 | 0.12457 | 0.08978 | 939 | 0 | 0.304 | 191.2834 | 42.1822
2019-02-15 07:30 | -8.57 | 0.908 | 95.2 | 26.15 | 58.56 | 0.12473 | 0.0899 | 939 | 0 | 0.32833 | 186.9248 | 44.3863
2019-02-15 08:00 | -7.039 | 0.8935 | 95.8 | 157.7 | 199.2 | 0.12483 | 0.090044 | 939 | 0 | 0.34575 | 187.8311 | 30.3473
2019-02-15 08:30 | -4.271 | 0.8735 | 94.9 | 268.8 | 477.7 | 0.12493 | 0.090139 | 938 | 0 | 0.19625 | 154.5223 | 31.7923
2019-02-15 09:00 | -1.349 | 0.857 | 94.2 | 332.6 | 667.5 | 0.12504 | 0.090245 | 937 | 0 | 0.12792 | 118.0619 | 35.6067
2019-02-15 09:30 | 1.424 | 0.8445 | 91 | 472.4 | 812 | 0.12519 | 0.090379 | 936 | 0 | 0.13925 | 108.3315 | 38.9571
2019-02-15 10:00 | 5.268 | 0.827 | 71.73 | 438 | 979 | 0.12533 | 0.090511 | 936 | 0.2 | 0.40667 | 55.6723 | 31.2945
2019-02-15 10:30 | 6.375 | 0.792 | 52.21 | 492 | 1104 | 0.12548 | 0.0906 | 935 | 0 | 0.92833 | 39.1769 | 13.3468
2019-02-15 11:00 | 8.23 | 0.7425 | 44.17 | 532.4 | 1191 | 0.12566 | 0.090705 | 934 | 0.2 | 0.84875 | 43.205 | 16.0379
2019-02-15 11:30 | 9.19 | 0.711 | 42 | 560.1 | 1248 | 0.12576 | 0.090793 | 934 | 0 | 1.0793 | 33.4736 | 14.9846
2019-02-15 12:00 | 9.47 | 0.7185 | 41.64 | 571.8 | 1272 | 0.12588 | 0.090898 | 933 | 0 | 1.146 | 7.8389 | 10.7079
2019-02-15 12:30 | 11.85 | 0.7235 | 36.03 | 569.2 | 1265 | 0.12595 | 0.09095 | 933 | 0 | 0.94533 | 23.4583 | 14.612
2019-02-15 13:00 | 13.43 | 0.783 | 28.83 | 552.6 | 1225 | 0.12598 | 0.090957 | 932 | 0 | 1.0051 | 27.9082 | 14.7616
2019-02-15 13:30 | 14.3 | 0.8565 | 19.87 | 522.7 | 1154 | 0.12598 | 0.09098 | 932 | 0 | 1.1344 | 21.617 | 18.4234
2019-02-15 14:00 | 14.8 | 0.882 | 18.88 | 478.9 | 1052 | 0.126 | 0.090974 | 931 | 0 | 1.1118 | 14.0834 | 25.2502
2019-02-15 14:30 | 15.44 | 0.9035 | 19.28 | 421.1 | 916 | 0.12601 | 0.090993 | 931 | 0 | 0.81142 | 45.506 | 31.2288
2019-02-15 15:00 | 15.29 | 0.929 | 22.4 | 353.3 | 757.7 | 0.12603 | 0.09099 | 931 | 0 | 0.87283 | 52.5121 | 29.1449
2019-02-15 15:30 | 14.8 | 0.946 | 26.36 | 272.6 | 579.9 | 0.12607 | 0.09101 | 931 | 0 | 0.75167 | 57.8629 | 18.2655
2019-02-15 16:00 | 14.01 | 1.002 | 34.51 | 183.7 | 388.2 | 0.12611 | 0.091071 | 931 | 0 | 0.17267 | 251.7058 | 69.2638
2019-02-15 16:30 | 10.66 | 1.0635 | 43.81 | 89.2 | 195.5 | 0.12616 | 0.091152 | 932 | 0 | 0.22533 | 224.1679 | 52.0916
2019-02-15 17:00 | 2.901 | 1.1025 | 70.03 | 9.03 | 43.94 | 0.12623 | 0.091302 | 932 | 0 | 0.50125 | 204.9625 | 8.4294
2019-02-15 17:30 | 0.458 | 1.0855 | 80.8 | 0.251 | 5.664 | 0.12635 | 0.091438 | 933 | 0 | 0.50967 | 205.4746 | 7.4007
2019-02-15 18:00 | -0.96 | 1.0565 | 85.7 | 0 | 0.161 | 0.12638 | 0.091565 | 934 | 0 | 0.43017 | 206.5079 | 9.6947
2019-02-15 18:30 | -2.101 | 1.0205 | 89.3 | 0 | 0.083 | 0.12648 | 0.091639 | 934 | 0 | 0.32983 | 190.8845 | 17.3296
2019-02-15 19:00 | -2.607 | 0.997 | 91 | 0 | 0.062 | 0.12653 | 0.091759 | 935 | 0 | 0.36467 | 186.4608 | 11.1189
2019-02-15 19:30 | -3.062 | 0.984 | 91.4 | 0 | 0.056 | 0.12656 | 0.091798 | 935 | 0 | 0.19867 | 193.9208 | 25.0401
2019-02-15 20:00 | -3.46 | 0.9765 | 93.4 | 0 | 0.034 | 0.12667 | 0.091887 | 935 | 0 | 0.25408 | 200.1106 | 49.9752
2019-02-15 20:30 | -3.759 | 0.9745 | 94 | 0 | 0.024 | 0.12677 | 0.092018 | 935 | 0 | 0.27158 | 204.3399 | 58.3128
2019-02-15 21:00 | -4.05 | 0.967 | 94.8 | 0 | 0.01 | 0.12678 | 0.092042 | 935 | 0 | 0.32975 | 195.8283 | 60.8653
2019-02-15 21:30 | -4.506 | 0.9645 | 95.1 | 0 | 0.017 | 0.12684 | 0.092082 | 936 | 0 | 0.23625 | 198.9254 | 58.8512
2019-02-15 22:00 | -5.026 | 0.964 | 95.6 | 0 | 0.007 | 0.12698 | 0.092179 | 936 | 0 | 0.21533 | 221.6534 | 54.2248
2019-02-15 22:30 | -5.284 | 0.9555 | 96.3 | 0 | 0.006 | 0.12704 | 0.092272 | 936 | 0 | 0.22483 | 163.9652 | 27.7043
2019-02-15 23:00 | -5.399 | 0.951 | 96.5 | 0 | 0.001 | 0.12705 | 0.092317 | 936 | 0 | 0.28842 | 182.0948 | 18.6183
2019-02-15 23:30 | -6.03 | 0.9465 | 96.6 | 0 | 0 | 0.12712 | 0.092372 | 936 | 0 | 0.17108 | 168.5429 | 56.7796
2019-02-16 | -6.341 | 0.9475 | 96.9 | 0 | 0 | 0.12723 | 0.092488 | 936 | 0 | 0.303 | 173.2504 | 18.7566
2019-02-16 00:30 | -6.384 | 0.9445 | 97.1 | 0 | 0 | 0.12735 | 0.092612 | 936 | 0 | 0.31033 | 173.4179 | 59.0592
2019-02-16 01:00 | -6.856 | 0.945 | 97 | 0 | 0 | 0.12739 | 0.092666 | 936 | 0 | 0.24433 | 179.1447 | 34.0575
2019-02-16 01:30 | -7.403 | 0.941 | 97 | 0 | 0 | 0.12744 | 0.092708 | 937 | 0 | 0.24617 | 138.804 | 67.4224
2019-02-16 02:00 | -7.47 | 0.9375 | 97.2 | 0 | 0 | 0.12753 | 0.092818 | 937 | 0 | 0.38525 | 196.9728 | 19.7147
2019-02-16 02:30 | -7.647 | 0.9355 | 97 | 0 | 0 | 0.12765 | 0.092945 | 937 | 0 | 0.32092 | 181.3228 | 35.9107
2019-02-16 03:00 | -7.885 | 0.928 | 96.8 | 0 | 0 | 0.12774 | 0.093036 | 937 | 0 | 0.25392 | 173.5536 | 22.1289
2019-02-16 03:30 | -8.36 | 0.919 | 96.3 | 0 | 0 | 0.12777 | 0.093061 | 937 | 0 | 0.17225 | 148.8725 | 52.3283
2019-02-16 04:00 | -8.66 | 0.915 | 96.2 | 0 | 0 | 0.12783 | 0.093137 | 937 | 0 | 0.18183 | 186.6106 | 33.7082
2019-02-16 04:30 | -8.92 | 0.909 | 95.8 | 0 | 0 | 0.12792 | 0.093235 | 937 | 0 | 0.18008 | 174.4295 | 54.1134
2019-02-16 05:00 | -9.13 | 0.9045 | 95.6 | 0 | 0 | 0.12802 | 0.093314 | 937 | 0 | 0.1825 | 169.0144 | 40.5011
2019-02-16 05:30 | -9.27 | 0.9015 | 95.4 | 0 | 0 | 0.12809 | 0.093381 | 937 | 0 | 0.18875 | 162.3897 | 49.7396
2019-02-16 06:00 | -9.24 | 0.9 | 95.3 | 0 | 0 | 0.12818 | 0.093468 | 937 | 0 | 0.19408 | 173.7459 | 27.3765
2019-02-16 06:30 | -9.48 | 0.898 | 95 | 0 | 0.489 | 0.12831 | 0.093584 | 937 | 0 | 0.14292 | 168.0964 | 29.6473
2019-02-16 07:00 | -9.56 | 0.8955 | 94.9 | 4.4 | 17.94 | 0.12839 | 0.093678 | 937 | 0 | 0.18133 | 172.0126 | 39.7347
2019-02-16 07:30 | -9.28 | 0.887 | 95 | 22.27 | 60.73 | 0.12847 | 0.093754 | 937 | 0 | 0.18517 | 174.2607 | 43.3605
2019-02-16 08:00 | -7.554 | 0.874 | 95.7 | 155.4 | 216.1 | 0.12856 | 0.09384 | 937 | 0 | 0.3105 | 162.8464 | 30.8697
2019-02-16 08:30 | -4.664 | 0.847 | 94.2 | 271.1 | 499.5 | 0.12858 | 0.093883 | 937 | 0 | 0.21725 | 143.0715 | 39.8617
2019-02-16 09:00 | -2.532 | 0.8265 | 94.1 | 313.5 | 685.4 | 0.12869 | 0.093957 | 936 | 0 | 0.18675 | 123.9293 | 49.6189
2019-02-16 09:30 | 0.464 | 0.826 | 88.9 | 507.4 | 828 | 0.12884 | 0.094114 | 935 | 0 | 0.3925 | 54.0108 | 12.8063
2019-02-16 10:00 | 2.93 | 0.8025 | 73.95 | 452.1 | 993 | 0.12897 | 0.094253 | 934 | 0.2 | 0.56983 | 40.849 | 17.631
2019-02-16 10:30 | 5.884 | 0.762 | 57.69 | 501.6 | 1123 | 0.12912 | 0.094343 | 933 | 0 | 1.0489 | 48.1459 | 12.7275
2019-02-16 11:00 | 7.774 | 0.7095 | 49.19 | 542.2 | 1208 | 0.12927 | 0.094452 | 933 | 0 | 0.9345 | 30.177 | 16.0049
2019-02-16 11:30 | 9.26 | 0.671 | 44.71 | 567.3 | 1265 | 0.12937 | 0.094534 | 932 | 0 | 0.9725 | 11.7441 | 13.3889
2019-02-16 12:00 | 10.86 | 0.665 | 40.39 | 578.5 | 1289 | 0.12947 | 0.094613 | 931 | 0 | 1.0268 | 24.3738 | 14.5622
2019-02-16 12:30 | 11.89 | 0.6825 | 38.29 | 575.9 | 1280 | 0.12951 | 0.094592 | 931 | 0 | 1.14 | 34.193 | 14.5395
2019-02-16 13:00 | 12.03 | 0.7615 | 37.63 | 559.7 | 1238 | 0.12951 | 0.094529 | 930 | 0 | 1.1582 | 22.0613 | 12.3476
2019-02-16 13:30 | 14.1 | 0.824 | 28.15 | 528 | 1167 | 0.12949 | 0.09447 | 930 | 0 | 1.1042 | 28.3999 | 19.8535
2019-02-16 14:00 | 15.32 | 0.838 | 25.01 | 483.7 | 1065 | 0.12944 | 0.094345 | 929 | 0 | 1.0162 | 59.1613 | 35.1883
2019-02-16 14:30 | 16.46 | 0.859 | 23.45 | 426.7 | 935 | 0.12936 | 0.094206 | 929 | 0 | 0.70542 | 32.3825 | 77.7778
2019-02-16 15:00 | 15.15 | 0.8895 | 25.14 | 360.6 | 775.9 | 0.12931 | 0.094086 | 929 | 0 | 1.1629 | 10.5186 | 36.4484
2019-02-16 15:30 | 14.77 | 0.905 | 26.83 | 280.4 | 597.4 | 0.12929 | 0.094067 | 929 | 0 | 0.83892 | 23.5772 | 41.1795
2019-02-16 16:00 | 13.9 | 0.9645 | 34.28 | 192.3 | 406.3 | 0.12928 | 0.094107 | 929 | 0 | 0.35533 | 218.877 | 49.0235
2019-02-16 16:30 | 8.8 | 1.0315 | 49.38 | 98.7 | 213.3 | 0.1293 | 0.094188 | 930 | 0 | 0.41883 | 217.6313 | 21.6418
2019-02-16 17:00 | 3.5 | 1.073 | 69.06 | 11.03 | 47.92 | 0.1294 | 0.094368 | 931 | 0 | 0.67208 | 205.1456 | 8.2536
2019-02-16 17:30 | 0.834 | 1.0555 | 80.7 | 0.624 | 6.396 | 0.12951 | 0.094553 | 932 | 0 | 0.58658 | 214.4384 | 17.4226
2019-02-16 18:00 | -0.362 | 1.03 | 85.7 | 0 | 0.161 | 0.12958 | 0.094655 | 932 | 0 | 0.54183 | 204.0942 | 15.1754
2019-02-16 18:30 | -1.204 | 0.999 | 87.3 | 0 | 0.078 | 0.12962 | 0.094759 | 933 | 0 | 0.44525 | 189.3949 | 9.8604
2019-02-16 19:00 | -2.155 | 0.972 | 89.7 | 0 | 0.066 | 0.1297 | 0.094835 | 933 | 0 | 0.3945 | 187.0593 | 10.5814
2019-02-16 19:30 | -2.741 | 0.9585 | 90.7 | 0 | 0.061 | 0.12972 | 0.094914 | 933 | 0 | 0.25017 | 193.7983 | 35.4706
2019-02-16 20:00 | -3.137 | 0.95 | 92.6 | 0 | 0.044 | 0.12976 | 0.094985 | 933 | 0 | 0.33567 | 183.244 | 42.772
2019-02-16 20:30 | -3.402 | 0.9465 | 93.7 | 0 | 0.03 | 0.12988 | 0.095067 | 934 | 0 | 0.35825 | 191.9537 | 28.8938
2019-02-16 21:00 | -3.744 | 0.9425 | 94.4 | 0 | 0.029 | 0.12992 | 0.095109 | 934 | 0 | 0.23575 | 185.0172 | 25.3865
2019-02-16 21:30 | -4.005 | 0.9375 | 95.2 | 0 | 0.004 | 0.12994 | 0.095176 | 934 | 0 | 0.36933 | 200.0251 | 19.5823
2019-02-16 22:00 | -4.573 | 0.9345 | 95.6 | 0 | 0.007 | 0.13 | 0.095248 | 934 | 0 | 0.27275 | 195.5754 | 39.2336
2019-02-16 22:30 | -4.654 | 0.9275 | 96.3 | 0 | 0.001 | 0.13006 | 0.095308 | 934 | 0 | 0.38508 | 185.9151 | 32.4201
2019-02-16 23:00 | -4.966 | 0.9195 | 96.5 | 0 | 0.001 | 0.13012 | 0.09531 | 934 | 0 | 0.41525 | 197.0596 | 32.2124
2019-02-16 23:30 | -4.863 | 0.9135 | 96.9 | 0 | 0 | 0.13015 | 0.09539 | 934 | 0 | 0.48675 | 195.9011 | 24.2386
2019-02-17 | -5.441 | 0.915 | 96.8 | 0 | 0.003 | 0.13022 | 0.09547 | 934 | 0 | 0.38283 | 193.6554 | 32.0558
2019-02-17 00:30 | -5.815 | 0.914 | 97.1 | 0 | 0.001 | 0.13027 | 0.09554 | 934 | 0 | 0.48083 | 190.3485 | 27.5253
2019-02-17 01:00 | -5.703 | 0.9135 | 97.2 | 0 | 0 | 0.13034 | 0.095627 | 934 | 0 | 0.5615 | 201.9195 | 22.5839
2019-02-17 01:30 | -5.827 | 0.9105 | 97.1 | 0 | 0 | 0.13041 | 0.095683 | 934 | 0 | 0.58525 | 200.2264 | 17.0353
2019-02-17 02:00 | -6.046 | 0.908 | 97.1 | 0 | 0 | 0.13049 | 0.095793 | 934 | 0 | 0.62325 | 205.728 | 12.1399
2019-02-17 02:30 | -6.9 | 0.9125 | 96.6 | 0 | 0.001 | 0.13056 | 0.095844 | 934 | 0 | 0.23117 | 173.4681 | 59.9759
2019-02-17 03:00 | -7.405 | 0.908 | 96.6 | 0 | 0 | 0.13059 | 0.095888 | 934 | 0 | 0.40233 | 182.6965 | 27.9047
2019-02-17 03:30 | -7.628 | 0.9035 | 96.5 | 0 | 0 | 0.13065 | 0.095933 | 934 | 0 | 0.323 | 194.4299 | 68.4637
2019-02-17 04:00 | -7.884 | 0.9025 | 96.4 | 0 | 0 | 0.13072 | 0.096001 | 934 | 0 | 0.34033 | 183.086 | 40.8096
2019-02-17 04:30 | -8.27 | 0.8965 | 96.1 | 0 | 0 | 0.13083 | 0.096101 | 934 | 0 | 0.24475 | 192.3103 | 39.1991
2019-02-17 05:00 | -8.38 | 0.8875 | 96 | 0 | 0 | 0.13083 | 0.09614 | 934 | 0 | 0.3065 | 187.2217 | 47.023
2019-02-17 05:30 | -8.26 | 0.8795 | 96 | 0 | 0 | 0.13089 | 0.096171 | 934 | 0 | 0.52175 | 186.8953 | 30.8024
2019-02-17 06:00 | -7.869 | 0.8725 | 96.1 | 0 | 0 | 0.13092 | 0.096198 | 933 | 0 | 0.48133 | 185.8963 | 43.3859
2019-02-17 06:30 | -8.44 | 0.8715 | 95.6 | 0 | 0.783 | 0.131 | 0.096274 | 933 | 0 | 0.35683 | 176.794 | 25.8167
2019-02-17 07:00 | -8.06 | 0.866 | 95.9 | 4.942 | 20.6 | 0.13106 | 0.096364 | 933 | 0 | 0.48425 | 189.7854 | 31.4355
2019-02-17 07:30 | -8.15 | 0.8605 | 95.6 | 25.71 | 65.98 | 0.13117 | 0.096441 | 933 | 0 | 0.35867 | 192.0129 | 28.0655
2019-02-17 08:00 | -6.684 | 0.844 | 96 | 151.4 | 231.9 | 0.13123 | 0.09653 | 933 | 0 | 0.4085 | 188.8676 | 27.1436
2019-02-17 08:30 | -4.654 | 0.8165 | 95.2 | 270.4 | 526 | 0.13131 | 0.096612 | 933 | 0 | 0.41342 | 187.6204 | 21.6186
2019-02-17 09:00 | -2.685 | 0.8015 | 94.9 | 313.3 | 700.6 | 0.13141 | 0.096703 | 932 | 0 | 0.41892 | 188.4292 | 39.6659
2019-02-17 09:30 | 0.215 | 0.7925 | 92.6 | 470.8 | 845 | 0.13155 | 0.096835 | 931 | 0 | 0.37817 | 186.7841 | 28.3754
2019-02-17 10:00 | 4.502 | 0.777 | 76.87 | 457.9 | 1025 | 0.13168 | 0.096954 | 930 | 0 | 0.38167 | 193.1257 | 40.5985
2019-02-17 10:30 | 10.83 | 0.7325 | 41.94 | 510.7 | 1142 | 0.13178 | 0.09704 | 929 | 0 | 0.95358 | 212.2104 | 40.5625
2019-02-17 11:00 | 14.82 | 0.6505 | 20.63 | 539.2 | 1198 | 0.13183 | 0.097014 | 928 | 0 | 1.616 | 217.4146 | 32.9169
2019-02-17 11:30 | 15.58 | 0.6355 | 18.39 | 582.3 | 1294 | 0.13187 | 0.097008 | 927 | 0 | 1.6879 | 221.3114 | 34.216
2019-02-17 12:00 | 15.21 | 0.6865 | 17.5 | 596.9 | 1317 | 0.13186 | 0.096839 | 926 | 0 | 2.6856 | 225.4236 | 27.7998
2019-02-17 12:30 | 15.24 | 0.731 | 16.49 | 594.9 | 1309 | 0.13181 | 0.096606 | 926 | 0 | 2.56 | 217.6353 | 22.7225
2019-02-17 13:00 | 15.57 | 0.7835 | 15.5 | 577 | 1265 | 0.13162 | 0.096264 | 926 | 0 | 2.0861 | 217.8276 | 28.7953
2019-02-17 13:30 | 15.56 | 0.836 | 15.15 | 545.3 | 1190 | 0.13135 | 0.095847 | 926 | 0 | 2.2418 | 212.2527 | 30.2803
2019-02-17 14:00 | 15.51 | 0.856 | 15.34 | 500.3 | 1086 | 0.13106 | 0.095442 | 925 | 0 | 2.2733 | 218.0716 | 31.7677
2019-02-17 14:30 | 15.63 | 0.8735 | 15.42 | 441.7 | 952 | 0.13078 | 0.095087 | 925 | 0 | 1.8494 | 222.8486 | 27.8432
2019-02-17 15:00 | 15.64 | 0.888 | 16.35 | 371 | 789.7 | 0.13049 | 0.094788 | 925 | 0 | 1.6674 | 222.958 | 27.645
2019-02-17 15:30 | 15.76 | 0.894 | 17.55 | 288.6 | 609.4 | 0.1303 | 0.09461 | 925 | 0 | 1.2305 | 215.8929 | 28.1051
2019-02-17 16:00 | 14.79 | 0.9325 | 19.56 | 200.6 | 415.6 | 0.1301 | 0.094524 | 925 | 0 | 1.1102 | 218.0673 | 27.6035
2019-02-17 16:30 | 11.61 | 0.9905 | 30.83 | 106.8 | 226.7 | 0.12998 | 0.09451 | 926 | 0 | 0.50025 | 214.0191 | 27.7429
2019-02-17 17:00 | 4.782 | 1.06 | 53.98 | 12.3 | 52 | 0.12999 | 0.094685 | 926 | 0 | 0.65108 | 210.4398 | 15.2871
2019-02-17 17:30 | 1.468 | 1.0485 | 67.19 | 0.552 | 7.502 | 0.13007 | 0.094912 | 927 | 0 | 0.46208 | 206.9488 | 22.2362
2019-02-17 18:00 | -0.212 | 1.02 | 72.03 | 0 | 0.186 | 0.1301 | 0.095077 | 928 | 0 | 0.48 | 201.4622 | 13.6539
2019-02-17 18:30 | -1.494 | 0.9875 | 77.85 | 0 | 0.106 | 0.13019 | 0.095222 | 929 | 0 | 0.39017 | 184.8484 | 26.1011
2019-02-17 19:00 | -2.29 | 0.9545 | 82.4 | 0 | 0.075 | 0.13026 | 0.095396 | 929 | 0 | 0.30017 | 187.3138 | 31.1449
2019-02-17 19:30 | -2.863 | 0.937 | 83.4 | 0 | 0.062 | 0.13033 | 0.095497 | 930 | 0 | 0.30875 | 183.8725 | 50.8379
2019-02-17 20:00 | -3.026 | 0.9215 | 85.6 | 0 | 0.028 | 0.13044 | 0.095675 | 930 | 0 | 0.49292 | 193.3828 | 22.2092
2019-02-17 20:30 | -3.221 | 0.9175 | 86.4 | 0 | 0.02 | 0.13054 | 0.095819 | 930 | 0 | 0.42175 | 191.3068 | 55.9572
2019-02-17 21:00 | -3.495 | 0.909 | 88.4 | 0 | 0.019 | 0.13066 | 0.095938 | 930 | 0 | 0.36442 | 184.4294 | 22.958
2019-02-17 21:30 | -3.86 | 0.905 | 89.3 | 0 | 0.021 | 0.13074 | 0.096048 | 930 | 0 | 0.34217 | 199.9956 | 42.6808
2019-02-17 22:00 | -3.928 | 0.902 | 91 | 0 | 0.002 | 0.13082 | 0.096134 | 930 | 0 | 0.49233 | 199.8785 | 21.0561
2019-02-17 22:30 | -4.133 | 0.898 | 91.8 | 0 | 0.001 | 0.1309 | 0.096272 | 930 | 0 | 0.48258 | 199.2907 | 26.8686
2019-02-17 23:00 | -4.307 | 0.893 | 93.1 | 0 | 0.002 | 0.13104 | 0.096398 | 930 | 0 | 0.44433 | 214.7809 | 25.1607
2019-02-17 23:30 | -4.935 | 0.9015 | 93.4 | 0 | 0.012 | 0.13113 | 0.096483 | 930 | 0 | 0.29142 | 166.0578 | 76.7059
2019-02-18 | -5.367 | 0.8995 | 94.4 | 0 | 0.005 | 0.13114 | 0.096521 | 930 | 0 | 0.27275 | 195.3146 | 40.4787
2019-02-18 00:30 | -5.856 | 0.8965 | 94.8 | 0 | 0.005 | 0.13119 | 0.096621 | 930 | 0 | 0.22058 | 199.6321 | 43.8035
2019-02-18 01:00 | -5.861 | 0.892 | 95.5 | 0 | 0 | 0.13132 | 0.096716 | 930 | 0 | 0.30292 | 173.9484 | 27.7878
2019-02-18 01:30 | -6.278 | 0.891 | 95.7 | 0 | 0 | 0.13141 | 0.096773 | 930 | 0 | 0.428 | 189.1164 | 60.9401
2019-02-18 02:00 | -6.312 | 0.8895 | 96.2 | 0 | 0 | 0.13147 | 0.096863 | 930 | 0 | 0.42425 | 190.6016 | 54.4415
2019-02-18 02:30 | -6.766 | 0.8885 | 96.2 | 0 | 0 | 0.13153 | 0.09693 | 930 | 0 | 0.54458 | 203.7164 | 68.4632
2019-02-18 03:00 | -6.864 | 0.884 | 96.5 | 0 | 0 | 0.13159 | 0.097007 | 930 | 0 | 0.49625 | 183.5525 | 65.477
2019-02-18 03:30 | -7.029 | 0.8805 | 96.7 | 0 | 0 | 0.13167 | 0.097051 | 930 | 0 | 0.63833 | 190.0637 | 34.6848
2019-02-18 04:00 | -6.677 | 0.8715 | 97 | 0 | 0 | 0.13174 | 0.0971 | 929 | 0 | 0.53042 | 211.0362 | 73.6564
2019-02-18 04:30 | -7.297 | 0.8765 | 96.6 | 0 | 0 | 0.1318 | 0.09713 | 929 | 0 | 0.42925 | 189.9651 | 55.9439
2019-02-18 05:00 | -7.698 | 0.8785 | 96.7 | 0 | 0.001 | 0.13183 | 0.097206 | 929 | 0 | 0.403 | 184.6238 | 43.0631
2019-02-18 05:30 | -8.01 | 0.8795 | 96.7 | 0 | 0 | 0.13192 | 0.097297 | 929 | 0 | 0.36225 | 191.7205 | 43.0243
2019-02-18 06:00 | -8.22 | 0.87 | 96.9 | 0 | 0 | 0.13198 | 0.097349 | 930 | 0 | 0.29458 | 180.3764 | 42.1347
2019-02-18 06:30 | -8.39 | 0.861 | 97 | 0 | 1.006 | 0.13201 | 0.097384 | 930 | 0 | 0.5125 | 178.5981 | 70.0777
2019-02-18 07:00 | -8.36 | 0.855 | 96.9 | 5.498 | 22.68 | 0.13203 | 0.097374 | 930 | 0 | 0.33117 | 180.3164 | 67.0554
2019-02-18 07:30 | -8.3 | 0.852 | 96.6 | 37.72 | 75.87 | 0.13207 | 0.09741 | 930 | 0 | 0.29517 | 164.6938 | 39.2838
2019-02-18 08:00 | -6.598 | 0.837 | 96.5 | 168 | 243.8 | 0.13211 | 0.09749 | 930 | 0 | 0.28225 | 172.798 | 38.6826
2019-02-18 08:30 | -3.773 | 0.8195 | 94.3 | 311.4 | 524 | 0.13218 | 0.097569 | 929 | 0 | 0.18425 | 137.0344 | 41.8845
2019-02-18 09:00 | -1.094 | 0.8025 | 89.7 | 351.9 | 686.4 | 0.13228 | 0.097622 | 928 | 0 | 0.275 | 84.9278 | 37.0897
2019-02-18 09:30 | 1.794 | 0.7925 | 77.16 | 485.4 | 835 | 0.13241 | 0.097747 | 927 | 0 | 0.50525 | 45.7223 | 16.6529
2019-02-18 10:00 | 4.926 | 0.7705 | 59.47 | 457.1 | 1002 | 0.1325 | 0.097848 | 926 | 0 | 0.66383 | 38.41 | 13.4777
2019-02-18 10:30 | 7.497 | 0.724 | 50.39 | 507.5 | 1136 | 0.13262 | 0.097946 | 925 | 0 | 0.9245 | 44.4087 | 12.001
2019-02-18 11:00 | 8.51 | 0.686 | 48.74 | 543.8 | 1218 | 0.13274 | 0.097973 | 925 | 0 | 1.0987 | 46.0358 | 24.9955
2019-02-18 11:30 | 9.44 | 0.644 | 42.6 | 568.1 | 1273 | 0.13282 | 0.098 | 924 | 0 | 0.807 | 31.3324 | 34.7692
2019-02-18 12:00 | 11.17 | 0.637 | 32.72 | 583.3 | 1307 | 0.13283 | 0.097959 | 923 | 0 | 1.1215 | 322.8472 | 94.9998
2019-02-18 12:30 | 11.55 | 0.6925 | 32.36 | 567.8 | 1268 | 0.13276 | 0.097801 | 923 | 0 | 1.3894 | 240.4317 | 45.2032
2019-02-18 13:00 | 11.61 | 0.7565 | 37.04 | 568.8 | 1264 | 0.13267 | 0.097584 | 923 | 0 | 1.2411 | 236.0616 | 40.6613
2019-02-18 13:30 | 11.71 | 0.818 | 38.19 | 531.3 | 1177 | 0.13252 | 0.097327 | 922 | 0 | 1.091 | 233.8565 | 56.3693
2019-02-18 14:00 | 11.34 | 0.8415 | 42.87 | 490.3 | 1076 | 0.13232 | 0.097022 | 922 | 0 | 1.5909 | 225.5644 | 35.9787
2019-02-18 14:30 | 11.21 | 0.8625 | 41.6 | 429.7 | 933 | 0.13206 | 0.096695 | 922 | 0 | 1.1633 | 241.1508 | 45.9712
2019-02-18 15:00 | 11.44 | 0.8785 | 40.06 | 351.1 | 752.9 | 0.13184 | 0.096414 | 922 | 0 | 1.0423 | 231.6147 | 44.061
2019-02-18 15:30 | 10.74 | 0.9015 | 43.84 | 280.4 | 593.1 | 0.13164 | 0.096275 | 922 | 0 | 1.2401 | 231.133 | 39.7184
2019-02-18 16:00 | 10.21 | 0.9235 | 47.61 | 201.5 | 417.1 | 0.13153 | 0.096219 | 923 | 0 | 0.90858 | 245.4442 | 50.0335
2019-02-18 16:30 | 9.43 | 0.956 | 50.12 | 110.9 | 229.8 | 0.13138 | 0.096146 | 923 | 0 | 0.64775 | 230.989 | 40.9595
2019-02-18 17:00 | 5.048 | 1.013 | 62.03 | 17.37 | 58.02 | 0.13136 | 0.096248 | 923 | 0 | 0.44892 | 206.797 | 27.5396
2019-02-18 17:30 | 1.038 | 1.021 | 75.48 | 0.617 | 7.552 | 0.1314 | 0.096434 | 924 | 0 | 0.321 | 194.7422 | 26.3022
2019-02-18 18:00 | -0.559 | 0.9985 | 83.4 | 0 | 0.19 | 0.13144 | 0.096564 | 925 | 0 | 0.48958 | 200.1692 | 16.7686
2019-02-18 18:30 | -1.529 | 0.96 | 87.1 | 0 | 0.083 | 0.13146 | 0.096703 | 926 | 0 | 0.58325 | 199.6661 | 15.368
2019-02-18 19:00 | -2.192 | 0.929 | 90.2 | 0 | 0.06 | 0.13149 | 0.096789 | 927 | 0 | 0.56767 | 199.4367 | 14.5417
2019-02-18 19:30 | -2.421 | 0.9145 | 91.9 | 0 | 0.042 | 0.13157 | 0.096897 | 927 | 0 | 0.59467 | 198.8937 | 12.6782
2019-02-18 20:00 | -2.768 | 0.9005 | 93 | 0 | 0.028 | 0.13163 | 0.09699 | 927 | 0 | 0.51417 | 200.9431 | 20.8173
2019-02-18 20:30 | -3.088 | 0.901 | 94.4 | 0 | 0.022 | 0.1317 | 0.097081 | 927 | 0 | 0.49333 | 197.7875 | 30.069
2019-02-18 21:00 | -3.453 | 0.9035 | 95 | 0 | 0.031 | 0.13175 | 0.097195 | 927 | 0 | 0.346 | 187.5607 | 44.6516
2019-02-18 21:30 | -3.826 | 0.898 | 95.5 | 0 | 0.027 | 0.13179 | 0.097248 | 927 | 0 | 0.31425 | 214.8714 | 63.5855
2019-02-18 22:00 | -4.219 | 0.8925 | 95.9 | 0 | 0.015 | 0.13186 | 0.09729 | 927 | 0 | 0.354 | 236.9037 | 75.1078
2019-02-18 22:30 | -4.724 | 0.892 | 96.3 | 0 | 0.024 | 0.13194 | 0.097378 | 927 | 0 | 0.20042 | 140.9772 | 64.105
2019-02-18 23:00 | -4.88 | 0.887 | 96.8 | 0 | 0.007 | 0.13198 | 0.097486 | 928 | 0 | 0.39592 | 199.6733 | 38.062
2019-02-18 23:30 | -4.902 | 0.879 | 97.1 | 0 | 0.001 | 0.13197 | 0.097517 | 928 | 0 | 0.46283 | 199.3076 | 26.8495
2019-02-19 | -4.724 | 0.8715 | 97.3 | 0 | 0 | 0.13201 | 0.097552 | 928 | 0 | 0.56883 | 207.334 | 12.7098
2019-02-19 00:30 | -4.63 | 0.8695 | 97.5 | 0 | 0 | 0.13208 | 0.097587 | 928 | 0 | 0.65117 | 211.6343 | 12.2829
2019-02-19 01:00 | -4.989 | 0.867 | 97.4 | 0 | 0.001 | 0.13214 | 0.097656 | 928 | 0 | 0.57392 | 205.1649 | 15.0091
2019-02-19 01:30 | -5.462 | 0.8685 | 97.5 | 0 | 0.001 | 0.1322 | 0.0977 | 928 | 0 | 0.45583 | 188.2936 | 17.2767
2019-02-19 02:00 | -5.289 | 0.8575 | 97.7 | 0 | 0 | 0.13224 | 0.097818 | 928 | 0 | 0.73667 | 210.0071 | 8.1273
2019-02-19 02:30 | -5.117 | 0.842 | 97.7 | 0 | 0 | 0.13227 | 0.097866 | 928 | 0 | 0.8855 | 211.4873 | 11.0429
2019-02-19 03:00 | -5.154 | 0.8495 | 97.7 | 0 | 0 | 0.13232 | 0.097911 | 928 | 0 | 0.96925 | 211.2866 | 6.1233
2019-02-19 03:30 | -5.305 | 0.8535 | 97.6 | 0 | 0 | 0.13235 | 0.097948 | 928 | 0 | 0.75275 | 205.4299 | 9.1007
2019-02-19 04:00 | -5.5 | 0.8655 | 97.5 | 0 | 0.002 | 0.13237 | 0.097961 | 928 | 0 | 0.41683 | 170.3832 | 31.2556
2019-02-19 04:30 | -6.051 | 0.8685 | 97.5 | 0 | 0.001 | 0.13243 | 0.097983 | 928 | 0 | 0.468 | 194.0745 | 14.1113
2019-02-19 05:00 | -6.082 | 0.868 | 97.6 | 0 | 0.001 | 0.13252 | 0.098053 | 928 | 0 | 0.48258 | 158.9332 | 57.0809
2019-02-19 05:30 | -6.508 | 0.8645 | 97.3 | 0 | 0 | 0.13253 | 0.098074 | 928 | 0 | 0.47958 | 197.2854 | 17.009
2019-02-19 06:00 | -6.493 | 0.86 | 97.1 | 0 | 0.002 | 0.13258 | 0.098116 | 929 | 0 | 0.40642 | 194.9812 | 54.4338
2019-02-19 06:30 | -6.821 | 0.8605 | 96.8 | 0.048 | 1.27 | 0.1326 | 0.098175 | 929 | 0 | 0.47925 | 192.9122 | 19.1543
2019-02-19 07:00 | -6.6 | 0.8515 | 96.7 | 10.59 | 27.39 | 0.13262 | 0.098189 | 929 | 0 | 0.64008 | 198.3636 | 19.1841
2019-02-19 07:30 | -5.745 | 0.829 | 96.9 | 50.63 | 100.8 | 0.13263 | 0.098251 | 929 | 0 | 0.57208 | 193.6221 | 14.4936
2019-02-19 08:00 | -4.054 | 0.801 | 97 | 118.1 | 222.3 | 0.1327 | 0.098338 | 929 | 0 | 0.39408 | 180.2669 | 35.7435
2019-02-19 08:30 | -2.411 | 0.767 | 97 | 91.4 | 241.5 | 0.13276 | 0.098393 | 928 | 0 | 0.39308 | 204.6703 | 15.0636
2019-02-19 09:00 | -0.663 | 0.7865 | 96.8 | 169 | 439.6 | 0.13286 | 0.098479 | 928 | 0 | 0.46942 | 196.6079 | 32.4364
2019-02-19 09:30 | 2.187 | 0.817 | 95.3 | 348.8 | 744.6 | 0.13294 | 0.098558 | 928 | 0 | 0.32 | 77.026 | 34.6584
2019-02-19 10:00 | 6.093 | 0.7845 | 71.08 | 404.2 | 927 | 0.13297 | 0.098583 | 927 | 0 | 1.2154 | 213.922 | 41.0233
2019-02-19 10:30 | 7.58 | 0.7645 | 59.09 | 466.2 | 1065 | 0.13303 | 0.098556 | 927 | 0 | 1.7303 | 225.4945 | 30.3201
2019-02-19 11:00 | 7.856 | 0.739 | 57.93 | 493.6 | 1120 | 0.13309 | 0.098533 | 926 | 0 | 1.6184 | 216.0125 | 24.4593
2019-02-19 11:30 | 8.32 | 0.7145 | 58.92 | 530.5 | 1205 | 0.13307 | 0.098383 | 926 | 0 | 1.3306 | 268.0725 | 60.1347
2019-02-19 12:00 | 8.87 | 0.7155 | 59.19 | 542.7 | 1233 | 0.13297 | 0.098125 | 925 | 0 | 1.0721 | 247.6987 | 62.5951
2019-02-19 12:30 | 9.18 | 0.726 | 57.94 | 539.9 | 1224 | 0.13286 | 0.097876 | 925 | 0 | 1.2152 | 236.3665 | 72.3277
2019-02-19 13:00 | 9.35 | 0.772 | 58.77 | 523 | 1179 | 0.13257 | 0.097471 | 924 | 0 | 1.2871 | 243.3438 | 64.0494
2019-02-19 13:30 | 9.27 | 0.8155 | 58.89 | 495 | 1109 | 0.13226 | 0.097052 | 924 | 0 | 1.2627 | 336.7398 | 47.6976
2019-02-19 14:00 | 9.81 | 0.8355 | 57.1 | 450.4 | 1006 | 0.13193 | 0.096645 | 924 | 0 | 1.0536 | 40.8792 | 92.1815
2019-02-19 14:30 | 9.26 | 0.859 | 59.03 | 398.8 | 879 | 0.1316 | 0.096263 | 924 | 0 | 1.5331 | 27.8621 | 37.4024
2019-02-19 15:00 | 9.24 | 0.8765 | 59.18 | 328.9 | 715.8 | 0.13126 | 0.095898 | 924 | 0 | 1.1118 | 28.58 | 32.5733
2019-02-19 15:30 | 9.29 | 0.8875 | 59.66 | 253.6 | 547.8 | 0.13099 | 0.095657 | 924 | 0 | 0.90933 | 42.8098 | 38.8553
2019-02-19 16:00 | 9.16 | 0.917 | 60.15 | 170.5 | 365.1 | 0.13075 | 0.095526 | 924 | 0 | 0.77083 | 38.1815 | 41.8691
2019-02-19 16:30 | 9.16 | 0.9595 | 57.9 | 87.2 | 192.9 | 0.13061 | 0.095485 | 924 | 0 | 0.20258 | 225.6234 | 77.2479
2019-02-19 17:00 | 4.651 | 1.0055 | 68.6 | 22.13 | 62.19 | 0.13054 | 0.095563 | 925 | 0 | 0.32917 | 212.5483 | 42.3029
2019-02-19 17:30 | 1.493 | 1.008 | 79.03 | 0.926 | 8.35 | 0.13051 | 0.095674 | 925 | 0 | 0.27508 | 192.2747 | 23.8969
2019-02-19 18:00 | -0.156 | 0.9905 | 86.1 | 0 | 0.212 | 0.13048 | 0.095768 | 926 | 0 | 0.4195 | 200.0474 | 30.56
2019-02-19 18:30 | -1.099 | 0.9605 | 89.6 | 0 | 0.083 | 0.1305 | 0.095868 | 927 | 0 | 0.483 | 194.489 | 21.1441
2019-02-19 19:00 | -1.726 | 0.9305 | 92 | 0 | 0.064 | 0.13053 | 0.09594 | 928 | 0 | 0.45125 | 188.2064 | 16.9442
2019-02-19 19:30 | -2.104 | 0.9155 | 93.8 | 0 | 0.045 | 0.13053 | 0.096009 | 928 | 0 | 0.52083 | 201.7922 | 9.1989
2019-02-19 20:00 | -2.675 | 0.9045 | 94.7 | 0 | 0.047 | 0.13052 | 0.096091 | 928 | 0 | 0.24567 | 186.618 | 17.3565
2019-02-19 20:30 | -3.059 | 0.8995 | 95.3 | 0 | 0.038 | 0.13056 | 0.096163 | 928 | 0 | 0.18583 | 179.5006 | 30.1057
2019-02-19 21:00 | -3.263 | 0.8965 | 95.9 | 0 | 0.022 | 0.13062 | 0.096224 | 928 | 0 | 0.21608 | 186.1058 | 29.7379
2019-02-19 21:30 | -3.531 | 0.895 | 96.3 | 0 | 0.012 | 0.13067 | 0.096284 | 928 | 0 | 0.23942 | 168.605 | 83.1513
2019-02-19 22:00 | -3.78 | 0.887 | 96.6 | 0 | 0.008 | 0.13066 | 0.09632 | 929 | 0 | 0.25867 | 203.3836 | 43.3027
2019-02-19 22:30 | -3.865 | 0.8845 | 96.9 | 0 | 0.003 | 0.13071 | 0.096394 | 929 | 0 | 0.18308 | 196.6372 | 48.9587
2019-02-19 23:00 | -4.314 | 0.8825 | 97 | 0 | 0.008 | 0.13073 | 0.096459 | 929 | 0 | 0.16717 | 148.4092 | 59.1661
2019-02-19 23:30 | -4.572 | 0.883 | 97.3 | 0 | 0.003 | 0.13078 | 0.096496 | 929 | 0 | 0.1735 | 193.2066 | 59.4682
2019-02-20 | -5.023 | 0.8785 | 97.4 | 0 | 0.008 | 0.13082 | 0.096554 | 929 | 0 | 0.22575 | 199.827 | 72.9186
2019-02-20 00:30 | -5.202 | 0.8735 | 97.6 | 0 | 0.001 | 0.13077 | 0.096554 | 929 | 0 | 0.28067 | 184.0625 | 33.0624
2019-02-20 01:00 | -5.201 | 0.87 | 97.7 | 0 | 0 | 0.1308 | 0.09662 | 929 | 0 | 0.39367 | 206.0997 | 29.1202
2019-02-20 01:30 | -5.291 | 0.866 | 97.3 | 0 | 0 | 0.13091 | 0.096645 | 929 | 0 | 0.29075 | 180.1291 | 50.2006
2019-02-20 02:00 | -5.65 | 0.8635 | 97.1 | 0 | 0.001 | 0.13093 | 0.096706 | 929 | 0 | 0.22658 | 188.6662 | 42.3712
2019-02-20 02:30 | -5.938 | 0.8625 | 96.9 | 0 | 0.001 | 0.13095 | 0.096744 | 929 | 0 | 0.20517 | 102.7882 | 92.9657
2019-02-20 03:00 | -6.303 | 0.865 | 96.7 | 0 | 0 | 0.13103 | 0.096764 | 929 | 0 | 0.23942 | 173.3739 | 30.232
2019-02-20 03:30 | -6.518 | 0.8635 | 96.6 | 0 | 0.001 | 0.13104 | 0.096788 | 929 | 0 | 0.20783 | 154.3117 | 63.7754
2019-02-20 04:00 | -6.827 | 0.8635 | 96.4 | 0 | 0 | 0.13105 | 0.096833 | 929 | 0 | 0.23183 | 172.5352 | 15.3011
2019-02-20 04:30 | -6.902 | 0.8585 | 96.3 | 0 | 0 | 0.13107 | 0.096837 | 930 | 0 | 0.18042 | 167.5747 | 31.6652
2019-02-20 05:00 | -7.297 | 0.8545 | 96 | 0 | 0 | 0.13112 | 0.096896 | 930 | 0 | 0.19592 | 165.6835 | 40.6833
2019-02-20 05:30 | -7.234 | 0.851 | 96 | 0 | 0 | 0.13115 | 0.096965 | 930 | 0 | 0.27133 | 159.1348 | 13.3892
2019-02-20 06:00 | -7.552 | 0.85 | 95.6 | 0 | 0 | 0.13121 | 0.096998 | 930 | 0 | 0.18475 | 116.644 | 75.7032
2019-02-20 06:30 | -7.684 | 0.8475 | 95.6 | 0.002 | 1.158 | 0.13129 | 0.097023 | 930 | 0 | 0.25283 | 168.4192 | 48.7733
2019-02-20 07:00 | -7.686 | 0.847 | 95.6 | 8.21 | 24.19 | 0.13134 | 0.09707 | 930 | 0 | 0.19983 | 171.4797 | 24.3238
2019-02-20 07:30 | -7.187 | 0.8365 | 95.9 | 46.86 | 92.2 | 0.13138 | 0.0971 | 931 | 0 | 0.13975 | 127.3857 | 70.8857
2019-02-20 08:00 | -5.141 | 0.8185 | 96.5 | 132.9 | 227.1 | 0.13141 | 0.097125 | 931 | 0 | 0.17375 | 98.7039 | 46.2601
2019-02-20 08:30 | -2.647 | 0.801 | 96.3 | 241.8 | 486.7 | 0.13143 | 0.097163 | 930 | 0 | 0.21983 | 56.1983 | 20.5505
2019-02-20 09:00 | -0.95 | 0.79 | 96.3 | 332.6 | 670.8 | 0.13151 | 0.097226 | 930 | 0 | 0.32867 | 44.5907 | 15.3981
2019-02-20 09:30 | 1.087 | 0.778 | 92.2 | 430.2 | 827 | 0.13161 | 0.097306 | 929 | 0 | 0.59275 | 48.5894 | 17.047
2019-02-20 10:00 | 3.596 | 0.761 | 78.4 | 438.6 | 1011 | 0.13171 | 0.097394 | 928 | 0.2 | 0.80542 | 46.4779 | 16.9552
2019-02-20 10:30 | 5.691 | 0.7225 | 69.62 | 492.8 | 1122 | 0.1318 | 0.097418 | 928 | 0 | 1.2712 | 37.7037 | 11.8218
2019-02-20 11:00 | 6.887 | 0.69 | 66.61 | 525.7 | 1192 | 0.13185 | 0.097377 | 928 | 0 | 1.333 | 19.1151 | 15.6021
2019-02-20 11:30 | 7.731 | 0.6495 | 63.29 | 551.3 | 1249 | 0.1318 | 0.097287 | 927 | 0 | 1.2701 | 22.683 | 16.5841
2019-02-20 12:00 | 9.01 | 0.647 | 55.48 | 567.1 | 1283 | 0.13178 | 0.097091 | 927 | 0 | 1.2025 | 31.3601 | 56.3569
2019-02-20 12:30 | 10.68 | 0.6735 | 46.39 | 566.8 | 1286 | 0.13163 | 0.096812 | 927 | 0 | 1.0341 | 234.6295 | 54.0146
2019-02-20 13:00 | 10.68 | 0.724 | 49.47 | 551.4 | 1247 | 0.13138 | 0.09637 | 926 | 0 | 1.0181 | 53.5709 | 78.5412
2019-02-20 13:30 | 10.61 | 0.7685 | 53.32 | 528.3 | 1190 | 0.13109 | 0.095972 | 926 | 0 | 0.94917 | 50.5487 | 60.0889
2019-02-20 14:00 | 10.59 | 0.7895 | 54.51 | 478.1 | 1072 | 0.13075 | 0.095505 | 926 | 0 | 1.0749 | 47.3218 | 30.8523
2019-02-20 14:30 | 11.36 | 0.8225 | 46.29 | 393.8 | 883 | 0.1304 | 0.095088 | 926 | 0 | 0.77392 | 149.7308 | 98.1756
2019-02-20 15:00 | 11.52 | 0.864 | 43.63 | 319.7 | 708.9 | 0.13012 | 0.094837 | 926 | 0 | 0.92992 | 219.6809 | 58.1943
2019-02-20 15:30 | 10.91 | 0.872 | 49.23 | 227 | 504.2 | 0.1299 | 0.094648 | 927 | 0 | 0.87758 | 337.0262 | 60.3757
2019-02-20 16:00 | 9.77 | 0.916 | 59.33 | 135.7 | 303.4 | 0.1297 | 0.094557 | 927 | 0 | 0.98617 | 343.7519 | 18.8618
2019-02-20 16:30 | 8.64 | 0.942 | 62.76 | 78.1 | 178.4 | 0.12952 | 0.094539 | 927 | 0 | 0.45383 | 321.8405 | 84.2546
2019-02-20 17:00 | 5.208 | 0.966 | 68.93 | 25.42 | 63.87 | 0.12948 | 0.094617 | 928 | 0 | 0.401 | 205.6357 | 41.239
2019-02-20 17:30 | 1.985 | 0.976 | 79.15 | 2.468 | 10.09 | 0.12951 | 0.094741 | 929 | 0 | 0.31008 | 198.3949 | 8.7505
2019-02-20 18:00 | 0.258 | 0.966 | 84.8 | 0 | 0.243 | 0.12954 | 0.094878 | 930 | 0 | 0.34533 | 198.4794 | 10.7935
2019-02-20 18:30 | -0.861 | 0.9415 | 88 | 0 | 0.102 | 0.12954 | 0.09497 | 930 | 0 | 0.27517 | 185.3109 | 22.3066
2019-02-20 19:00 | -1.533 | 0.914 | 90.5 | 0 | 0.068 | 0.12956 | 0.095076 | 931 | 0 | 0.347 | 185.9062 | 22.7451
2019-02-20 19:30 | -2.026 | 0.8975 | 92.5 | 0 | 0.054 | 0.12962 | 0.095132 | 931 | 0 | 0.26633 | 196.952 | 27.0361
2019-02-20 20:00 | -2.638 | 0.889 | 93.5 | 0 | 0.042 | 0.12967 | 0.095239 | 932 | 0 | 0.20917 | 163.8046 | 36.873
2019-02-20 20:30 | -2.945 | 0.882 | 94.7 | 0 | 0.033 | 0.12968 | 0.095334 | 932 | 0 | 0.23492 | 183.3791 | 20.988
2019-02-20 21:00 | -3.257 | 0.876 | 95.3 | 0 | 0.026 | 0.12976 | 0.095393 | 932 | 0 | 0.13867 | 177.2096 | 41.4457
2019-02-20 21:30 | -3.428 | 0.874 | 95.8 | 0 | 0.014 | 0.12982 | 0.095483 | 932 | 0 | 0.15658 | 192.2712 | 33.3509
2019-02-20 22:00 | -3.631 | 0.8695 | 96.2 | 0 | 0.007 | 0.12988 | 0.095528 | 932 | 0 | 0.18425 | 208.0751 | 35.7628
2019-02-20 22:30 | -3.882 | 0.867 | 96.5 | 0 | 0.014 | 0.12991 | 0.095595 | 932 | 0 | 0.15608 | 199.0695 | 41.3715
2019-02-20 23:00 | -4.114 | 0.8615 | 96.7 | 0 | 0.006 | 0.12995 | 0.095661 | 933 | 0 | 0.22792 | 210.5798 | 78.2643
2019-02-20 23:30 | -4.407 | 0.863 | 96.9 | 0 | 0.011 | 0.13002 | 0.095721 | 933 | 0 | 0.17683 | 186.0721 | 42.0419
2019-02-21 | -4.753 | 0.862 | 97.1 | 0 | 0.002 | 0.13005 | 0.095798 | 933 | 0 | 0.21633 | 185.3859 | 18.4372
2019-02-21 00:30 | -4.957 | 0.8545 | 97.3 | 0 | 0.001 | 0.13013 | 0.095877 | 933 | 0 | 0.24325 | 122.7229 | 85.3478
2019-02-21 01:00 | -4.941 | 0.85 | 97.5 | 0 | 0 | 0.13013 | 0.095892 | 934 | 0 | 0.34383 | 190.0004 | 24.3708
2019-02-21 01:30 | -5.379 | 0.85 | 97.5 | 0 | 0.002 | 0.13019 | 0.095947 | 934 | 0 | 0.20358 | 116.5303 | 83.5159
2019-02-21 02:00 | -5.433 | 0.8455 | 97.7 | 0 | 0 | 0.13026 | 0.096001 | 934 | 0 | 0.27892 | 180.4316 | 28.1639
2019-02-21 02:30 | -5.612 | 0.8405 | 97.7 | 0 | 0 | 0.13028 | 0.096062 | 934 | 0 | 0.17267 | 111.7174 | 78.7713
2019-02-21 03:00 | -5.795 | 0.839 | 97.4 | 0 | 0 | 0.13037 | 0.096106 | 934 | 0 | 0.26617 | 189.4793 | 29.1687
2019-02-21 03:30 | -5.966 | 0.841 | 97 | 0 | 0 | 0.13043 | 0.09624 | 934 | 0 | 0.18275 | 179.7906 | 39.4361
2019-02-21 04:00 | -6.114 | 0.839 | 96.8 | 0 | 0 | 0.13052 | 0.096268 | 934 | 0 | 0.2175 | 170.8654 | 53.2764
2019-02-21 04:30 | -6.33 | 0.839 | 96.7 | 0 | 0 | 0.13059 | 0.096344 | 934 | 0 | 0.19208 | 181.3836 | 57.2143
2019-02-21 05:00 | -6.462 | 0.839 | 96.5 | 0 | 0 | 0.13063 | 0.096363 | 934 | 0 | 0.21308 | 169.6557 | 46.0163
2019-02-21 05:30 | -6.588 | 0.837 | 96.4 | 0 | 0 | 0.13066 | 0.096396 | 934 | 0 | 0.2815 | 177.9861 | 15.069
2019-02-21 06:00 | -6.794 | 0.8325 | 96.2 | 0 | 0.002 | 0.13068 | 0.096417 | 935 | 0 | 0.24792 | 181.35 | 42.9283
2019-02-21 06:30 | -7.067 | 0.83 | 95.9 | 0.123 | 1.637 | 0.13074 | 0.096481 | 935 | 0 | 0.13925 | 164.8277 | 67.9067
2019-02-21 07:00 | -6.874 | 0.825 | 96.2 | 10.33 | 29.07 | 0.13085 | 0.096555 | 935 | 0 | 0.2455 | 182.1167 | 25.0242
2019-02-21 07:30 | -6.24 | 0.8155 | 96.4 | 55.67 | 103.6 | 0.13091 | 0.096631 | 935 | 0 | 0.19267 | 169.6082 | 22.4399
2019-02-21 08:00 | -3.886 | 0.8 | 96.9 | 152.3 | 260.6 | 0.13097 | 0.096685 | 935 | 0 | 0.10417 | 137.4454 | 36.9782
2019-02-21 08:30 | -1.64 | 0.7825 | 96.1 | 227.7 | 495.1 | 0.13104 | 0.096744 | 935 | 0 | 0.17592 | 91.4221 | 31.1489
2019-02-21 09:00 | 0.431 | 0.7715 | 95.7 | 352 | 668.7 | 0.13113 | 0.096828 | 934 | 0 | 0.26475 | 54.8326 | 10.9686
2019-02-21 09:30 | 2.847 | 0.7605 | 88.2 | 376.9 | 849 | 0.13123 | 0.0969 | 933 | 0 | 0.5685 | 54.1031 | 12.3041
2019-02-21 10:00 | 4.907 | 0.7425 | 74.46 | 439.9 | 1019 | 0.13134 | 0.096965 | 933 | 0 | 0.95108 | 38.068 | 19.3345
2019-02-21 10:30 | 6.912 | 0.7145 | 65.97 | 493.5 | 1126 | 0.13143 | 0.096993 | 932 | 0 | 0.98008 | 24.5759 | 20.238
2019-02-21 11:00 | 8.26 | 0.67 | 59.97 | 535.9 | 1219 | 0.13146 | 0.096932 | 932 | 0 | 0.9925 | 29.4058 | 19.1859
2019-02-21 11:30 | 9.66 | 0.619 | 55.63 | 562.3 | 1278 | 0.13141 | 0.096753 | 931 | 0 | 1.1872 | 22.8926 | 19.3544
2019-02-21 12:00 | 10.96 | 0.615 | 52.28 | 570.4 | 1291 | 0.13132 | 0.09646 | 931 | 0 | 1.1174 | 35.8732 | 25.8144
2019-02-21 12:30 | 12.13 | 0.629 | 44.69 | 572.4 | 1292 | 0.13107 | 0.096029 | 931 | 0 | 1.0847 | 42.7687 | 32.0312
2019-02-21 13:00 | 12.62 | 0.687 | 37.3 | 557.8 | 1253 | 0.13073 | 0.095528 | 930 | 0 | 1.1791 | 354.319 | 58.5443
2019-02-21 13:30 | 12.66 | 0.7495 | 36.26 | 527.6 | 1174 | 0.13035 | 0.095006 | 930 | 0 | 1.2413 | 25.8288 | 41.266
2019-02-21 14:00 | 12.76 | 0.7765 | 34.61 | 485.1 | 1071 | 0.12992 | 0.094495 | 930 | 0 | 1.3187 | 28.3982 | 40.4789
2019-02-21 14:30 | 12.85 | 0.805 | 30.79 | 427 | 934 | 0.12947 | 0.094045 | 930 | 0 | 1.4175 | 339.1082 | 26.6907
2019-02-21 15:00 | 12.74 | 0.8315 | 29.27 | 361.6 | 776.8 | 0.12907 | 0.093678 | 930 | 0 | 1.3703 | 341.5199 | 26.4772
2019-02-21 15:30 | 12.5 | 0.847 | 28.26 | 265.1 | 567 | 0.12879 | 0.093446 | 931 | 0 | 1.2017 | 325.4987 | 24.3344
2019-02-21 16:00 | 11.89 | 0.885 | 29.13 | 178.8 | 381.4 | 0.1286 | 0.093375 | 931 | 0 | 0.92025 | 341.33 | 28.8192
2019-02-21 16:30 | 10.57 | 0.9295 | 37.97 | 92.4 | 205.9 | 0.12847 | 0.093359 | 931 | 0 | 0.21808 | 300.6081 | 94.3902
2019-02-21 17:00 | 5.283 | 0.9835 | 55 | 17.21 | 59.24 | 0.12845 | 0.093529 | 932 | 0 | 0.38617 | 212.2027 | 18.2523
2019-02-21 17:30 | 1.66 | 0.992 | 67.25 | 1.391 | 10.83 | 0.12851 | 0.093759 | 933 | 0 | 0.44967 | 195.3263 | 16.1486
2019-02-21 18:00 | -0.163 | 0.9705 | 76 | 0 | 0.298 | 0.12855 | 0.093911 | 934 | 0 | 0.36842 | 210.541 | 20.6683
2019-02-21 18:30 | -1.379 | 0.9385 | 80.3 | 0 | 0.106 | 0.12862 | 0.094016 | 935 | 0 | 0.28917 | 183.5033 | 15.1698
2019-02-21 19:00 | -2.159 | 0.907 | 83.4 | 0 | 0.074 | 0.12865 | 0.09414 | 935 | 0 | 0.27875 | 182.6801 | 17.2007
2019-02-21 19:30 | -2.638 | 0.8865 | 85.5 | 0 | 0.053 | 0.12871 | 0.094243 | 936 | 0 | 0.25083 | 187.1621 | 39.2846
2019-02-21 20:00 | -3.066 | 0.8735 | 87.3 | 0 | 0.044 | 0.12878 | 0.094314 | 936 | 0 | 0.24675 | 173.0723 | 24.3906
2019-02-21 20:30 | -3.296 | 0.8645 | 88.6 | 0 | 0.027 | 0.12887 | 0.094488 | 937 | 0 | 0.24967 | 174.868 | 14.0358
2019-02-21 21:00 | -3.47 | 0.861 | 89.5 | 0 | 0.012 | 0.12892 | 0.094554 | 937 | 0 | 0.21658 | 189.7985 | 19.8991
2019-02-21 21:30 | -3.906 | 0.854 | 90.6 | 0 | 0.005 | 0.12896 | 0.094603 | 937 | 0 | 0.15092 | 179.828 | 52.8736
2019-02-21 22:00 | -3.96 | 0.848 | 91.8 | 0 | 0.004 | 0.12905 | 0.094711 | 938 | 0 | 0.22167 | 181.8424 | 23.1546
2019-02-21 22:30 | -4.219 | 0.844 | 92.5 | 0 | 0.002 | 0.12913 | 0.094814 | 938 | 0 | 0.19183 | 196.3636 | 47.7461
2019-02-21 23:00 | -4.433 | 0.8455 | 93.4 | 0 | 0.001 | 0.12918 | 0.094874 | 938 | 0 | 0.1925 | 189.3735 | 58.168
2019-02-21 23:30 | -4.682 | 0.841 | 94.3 | 0 | 0.001 | 0.12924 | 0.094958 | 938 | 0 | 0.2025 | 198.6411 | 35.2309
2019-02-22 | -4.893 | 0.835 | 94.9 | 0 | 0 | 0.1293 | 0.095024 | 938 | 0 | 0.1645 | 185.1377 | 90.9732
2019-02-22 00:30 | -4.96 | 0.8305 | 95.6 | 0 | 0 | 0.12933 | 0.095053 | 938 | 0 | 0.41475 | 203.8408 | 56.2256
2019-02-22 01:00 | -5.192 | 0.828 | 95.8 | 0 | 0 | 0.12939 | 0.095127 | 938 | 0 | 0.25558 | 216.3426 | 86.4461
2019-02-22 01:30 | -5.46 | 0.828 | 96.1 | 0 | 0.001 | 0.12945 | 0.095154 | 938 | 0 | 0.31158 | 112.3196 | 88.0548
2019-02-22 02:00 | -5.592 | 0.824 | 96.4 | 0 | 0 | 0.1295 | 0.095222 | 938 | 0 | 0.29942 | 185.2285 | 53.1849
2019-02-22 02:30 | -5.774 | 0.821 | 96.6 | 0 | 0 | 0.12959 | 0.095296 | 938 | 0 | 0.31942 | 163.8572 | 69.3244
2019-02-22 03:00 | -5.906 | 0.819 | 96.8 | 0 | 0 | 0.12966 | 0.095396 | 938 | 0 | 0.33183 | 166.2149 | 66.929
2019-02-22 03:30 | -6.008 | 0.818 | 97 | 0 | 0 | 0.12974 | 0.095459 | 938 | 0 | 0.21658 | 170.8705 | 48.3351
2019-02-22 04:00 | -5.991 | 0.8095 | 97.2 | 0.162 | 0 | 0.12981 | 0.095526 | 938 | 0 | 0.22917 | 172.9853 | 77.3712
2019-02-22 04:30 | -5.078 | 0.7865 | 97.5 | 0.147 | 0 | 0.12988 | 0.095566 | 938 | 0 | 0.42642 | 58.1272 | 91.1535
2019-02-22 05:00 | -5.304 | 0.8105 | 97.1 | 0 | 0 | 0.12991 | 0.095607 | 938 | 0 | 0.49592 | 207.9212 | 66.6234
2019-02-22 05:30 | -5.749 | 0.8175 | 97 | 0 | 0.001 | 0.12996 | 0.095658 | 938 | 0 | 0.37025 | 196.9349 | 64.5205
2019-02-22 06:00 | -6.049 | 0.816 | 97.1 | 0 | 0.01 | 0.13005 | 0.095701 | 938 | 0 | 0.34767 | 106.0218 | 97.0897
2019-02-22 06:30 | -5.753 | 0.801 | 97.4 | 0.523 | 1.995 | 0.13013 | 0.095805 | 938 | 0 | 0.58358 | 213.2686 | 27.574
2019-02-22 07:00 | -5.114 | 0.787 | 97.4 | 10.25 | 29.99 | 0.1302 | 0.095872 | 938 | 0 | 0.36367 | 49.1185 | 89.3283
2019-02-22 07:30 | -4.389 | 0.781 | 97.5 | 56.54 | 117.4 | 0.13027 | 0.09594 | 938 | 0 | 0.22267 | 194.5713 | 78.5682
2019-02-22 08:00 | -3.012 | 0.7875 | 97 | 97.2 | 197 | 0.13032 | 0.095992 | 938 | 0 | 0.25033 | 191.0884 | 73.4037
2019-02-22 08:30 | -1.992 | 0.774 | 96.3 | 119.5 | 292.9 | 0.13043 | 0.096111 | 938 | 0 | 0.35125 | 76.8126 | 96.0595
2019-02-22 09:00 | 0.577 | 0.7525 | 92.7 | 307.9 | 636.8 | 0.13054 | 0.096213 | 937 | 0 | 0.45683 | 66.0325 | 59.8771
2019-02-22 09:30 | 3.289 | 0.7735 | 78.94 | 402.5 | 930 | 0.13058 | 0.096242 | 937 | 0 | 1.1762 | 12.8949 | 22.6232
2019-02-22 10:00 | 5.071 | 0.7565 | 72.62 | 461.5 | 1068 | 0.13067 | 0.096263 | 936 | 0 | 1.4396 | 13.4876 | 21.8108
2019-02-22 10:30 | 6.965 | 0.72 | 67.95 | 511.6 | 1173 | 0.13074 | 0.096219 | 936 | 0 | 1.6247 | 15.4955 | 20.9037
2019-02-22 11:00 | 8.88 | 0.65 | 61.81 | 550.9 | 1265 | 0.13075 | 0.096044 | 935 | 0 | 1.4546 | 23.1934 | 29.3635
2019-02-22 11:30 | 10.05 | 0.6065 | 58.41 | 577.2 | 1325 | 0.13057 | 0.095687 | 934 | 0 | 1.874 | 32.579 | 27.3836
2019-02-22 12:00 | 10.7 | 0.624 | 56.47 | 590.6 | 1352 | 0.13026 | 0.095071 | 934 | 0 | 2.1498 | 26.5594 | 27.7401
2019-02-22 12:30 | 10.67 | 0.656 | 57.06 | 586.8 | 1342 | 0.12974 | 0.094247 | 934 | 0 | 2.3084 | 20.4274 | 24.9029
2019-02-22 13:00 | 10.78 | 0.709 | 57.11 | 570.2 | 1301 | 0.12899 | 0.093297 | 934 | 0 | 2.14 | 19.0626 | 24.1818
2019-02-22 13:30 | 10.73 | 0.7635 | 57.22 | 530 | 1204 | 0.1282 | 0.092418 | 934 | 0 | 2.3375 | 30.2238 | 23.2685
2019-02-22 14:00 | 10.63 | 0.7835 | 56.06 | 498.9 | 1125 | 0.1275 | 0.091667 | 934 | 0 | 2.4615 | 41.8407 | 20.35
2019-02-22 14:30 | 10.57 | 0.805 | 56.78 | 440.5 | 986 | 0.12689 | 0.091061 | 933 | 0 | 2.2722 | 37.6318 | 20.8269
2019-02-22 15:00 | 10.5 | 0.8315 | 57.03 | 372.7 | 825 | 0.12634 | 0.090592 | 934 | 0 | 1.9229 | 42.3319 | 24.9611
2019-02-22 15:30 | 10.35 | 0.851 | 57.45 | 293.8 | 642.2 | 0.12593 | 0.090273 | 934 | 0 | 2.1111 | 32.2445 | 22.4422
2019-02-22 16:00 | 9.89 | 0.8915 | 58.82 | 209.5 | 449.1 | 0.12556 | 0.090064 | 934 | 0 | 2.1222 | 39.7286 | 16.4975
2019-02-22 16:30 | 9.12 | 0.9255 | 60.96 | 124.1 | 261.7 | 0.12528 | 0.089909 | 934 | 0 | 2.2753 | 42.2315 | 22.8078
2019-02-22 17:00 | 7.723 | 0.976 | 68.04 | 26.44 | 77.3 | 0.1251 | 0.089914 | 934 | 0 | 2.1649 | 39.1267 | 19.7232
2019-02-22 17:30 | 6.412 | 0.971 | 74.56 | 3.229 | 14.74 | 0.12503 | 0.090023 | 935 | 0 | 2.1641 | 34.3279 | 15.741
2019-02-22 18:00 | 5.583 | 0.9505 | 77.54 | 0 | 0.263 | 0.12497 | 0.090163 | 935 | 0 | 2.0584 | 43.4788 | 19.7521
2019-02-22 18:30 | 4.589 | 0.934 | 80.4 | 0 | 0.061 | 0.12499 | 0.090278 | 935 | 0 | 0.96425 | 42.2134 | 34.1353
2019-02-22 19:00 | 3.658 | 0.9265 | 83.6 | 0 | 0.044 | 0.12505 | 0.090447 | 935 | 0 | 1.2052 | 31.7202 | 33.2903
2019-02-22 19:30 | 3.5 | 0.907 | 83.2 | 0 | 0.024 | 0.12505 | 0.090529 | 935 | 0 | 1.1306 | 38.5144 | 27.7033
2019-02-22 20:00 | 2.972 | 0.89 | 84.1 | 0 | 0.028 | 0.12509 | 0.090671 | 935 | 0 | 0.99383 | 61.391 | 38.4752
2019-02-22 20:30 | 3.921 | 0.8745 | 81.8 | 0 | 0.001 | 0.12516 | 0.090782 | 935 | 0 | 1.6452 | 43.7186 | 25.7153
2019-02-22 21:00 | 4.173 | 0.8605 | 79.69 | 0 | 0 | 0.12524 | 0.090842 | 935 | 0 | 1.7059 | 45.9812 | 21.9066
2019-02-22 21:30 | 3.747 | 0.865 | 81.3 | 0 | 0.001 | 0.12529 | 0.090922 | 935 | 0 | 1.4777 | 44.75 | 26.9176
2019-02-22 22:00 | 3.753 | 0.8615 | 80.6 | 0 | 0 | 0.12532 | 0.091028 | 935 | 0 | 1.9748 | 27.9759 | 17.5269
2019-02-22 22:30 | 4.277 | 0.8565 | 77.76 | 0 | 0 | 0.12537 | 0.091085 | 935 | 0 | 2.4716 | 30.0359 | 16.1846
2019-02-22 23:00 | 3.728 | 0.8595 | 78.12 | 0 | 0.004 | 0.12541 | 0.091135 | 935 | 0 | 1.8328 | 17.8577 | 18.7747
2019-02-22 23:30 | 3.77 | 0.8605 | 77.79 | 0 | 0 | 0.12546 | 0.091195 | 935 | 0 | 1.7043 | 19.1268 | 21.2722
2019-02-23 | 3.764 | 0.8615 | 77.6 | 0 | 0 | 0.1255 | 0.09125 | 935 | 0 | 1.6318 | 12.3642 | 25.6279
2019-02-23 00:30 | 3.473 | 0.867 | 77 | 0 | 0.008 | 0.12551 | 0.091276 | 935 | 0 | 1.331 | 38.3929 | 34.6222
2019-02-23 01:00 | 3.218 | 0.8685 | 76.14 | 0 | 0.007 | 0.12552 | 0.091303 | 935 | 0 | 1.6559 | 39.2634 | 36.9113
2019-02-23 01:30 | 4.099 | 0.844 | 69.98 | 0 | 0 | 0.12556 | 0.091352 | 935 | 0 | 1.7166 | 55.3614 | 36.152
2019-02-23 02:00 | 3.817 | 0.8485 | 69.41 | 0 | 0 | 0.12561 | 0.091376 | 934 | 0 | 1.8843 | 41.9114 | 29.2451
2019-02-23 02:30 | 3.861 | 0.8505 | 68.47 | 0 | 0 | 0.12563 | 0.091403 | 934 | 0 | 2.3178 | 43.6167 | 24.04
2019-02-23 03:00 | 3.662 | 0.8515 | 69.18 | 0 | 0 | 0.12567 | 0.091427 | 934 | 0 | 1.7551 | 47.7558 | 35.2138
2019-02-23 03:30 | 3.512 | 0.8535 | 68.5 | 0 | 0.002 | 0.12568 | 0.09145 | 934 | 0 | 1.7343 | 51.6014 | 34.0318
2019-02-23 04:00 | 3.721 | 0.845 | 65.64 | 0 | 0 | 0.12571 | 0.091474 | 934 | 0 | 1.8468 | 34.751 | 31.5372
2019-02-23 04:30 | 3.116 | 0.8555 | 68.96 | 0 | 0.01 | 0.12576 | 0.0915 | 934 | 0 | 1.0877 | 48.5715 | 47.7201
2019-02-23 05:00 | 3.592 | 0.8455 | 65.57 | 0 | 0 | 0.12579 | 0.091543 | 934 | 0 | 1.5528 | 27.454 | 62.4139
2019-02-23 05:30 | 4.273 | 0.8315 | 59.16 | 0 | 0 | 0.12581 | 0.091563 | 933 | 0 | 1.6816 | 23.5911 | 54.7474
2019-02-23 06:00 | 3.968 | 0.8275 | 58.73 | 0 | 0.007 | 0.12583 | 0.091546 | 933 | 0 | 1.685 | 347.3296 | 77.1692
2019-02-23 06:30 | 3.938 | 0.8395 | 58.03 | 0.162 | 3.61 | 0.12583 | 0.091571 | 933 | 0 | 1.8123 | 351.1347 | 69.7668
2019-02-23 07:00 | 3.253 | 0.8485 | 60.97 | 9.44 | 39.72 | 0.12588 | 0.091607 | 933 | 0 | 1.3293 | 335.2284 | 63.5452
2019-02-23 07:30 | 3.255 | 0.8475 | 62.57 | 45.48 | 124.3 | 0.12594 | 0.091657 | 933 | 0 | 1.1423 | 26.1011 | 59.5679
2019-02-23 08:00 | 3.886 | 0.8395 | 61.79 | 148.3 | 339.3 | 0.12599 | 0.091716 | 933 | 0 | 1.9118 | 29.9236 | 25.8202
2019-02-23 08:30 | 4.964 | 0.837 | 57.49 | 261.5 | 583 | 0.12599 | 0.091693 | 933 | 0 | 1.7689 | 36.7378 | 25.0637
2019-02-23 09:00 | 6.175 | 0.834 | 52.44 | 346.2 | 772.7 | 0.12599 | 0.091672 | 932 | 0 | 1.6518 | 39.9086 | 26.9631
2019-02-23 09:30 | 6.85 | 0.8345 | 49.61 | 421 | 941 | 0.12604 | 0.091626 | 932 | 0 | 1.8669 | 43.3533 | 25.2899
2019-02-23 10:00 | 7.779 | 0.8045 | 46.99 | 482.1 | 1086 | 0.12602 | 0.09153 | 932 | 0 | 1.3782 | 66.6606 | 43.5224
2019-02-23 10:30 | 8.72 | 0.7465 | 42.19 | 537 | 1207 | 0.12596 | 0.091314 | 932 | 0 | 1.68 | 43.1004 | 29.3598
2019-02-23 11:00 | 10.11 | 0.6765 | 36.28 | 575.6 | 1296 | 0.12573 | 0.090961 | 932 | 0 | 1.2884 | 74.6134 | 53.0574
2019-02-23 11:30 | 10.81 | 0.6575 | 30.47 | 605.6 | 1361 | 0.12539 | 0.09046 | 931 | 0 | 1.5779 | 71.8104 | 47.3264
2019-02-23 12:00 | 10.88 | 0.6605 | 30.74 | 621.9 | 1392 | 0.12495 | 0.08986 | 931 | 0 | 2.2994 | 48.9228 | 38.2114
2019-02-23 12:30 | 11 | 0.7055 | 30.36 | 588.2 | 1315 | 0.12452 | 0.089304 | 931 | 0 | 1.6636 | 78.2126 | 52.2345
2019-02-23 13:00 | 10.97 | 0.7575 | 30.54 | 570.9 | 1272 | 0.1241 | 0.088765 | 931 | 0 | 1.7799 | 61.5752 | 46.3974
2019-02-23 13:30 | 11.05 | 0.8165 | 27.36 | 528.3 | 1169 | 0.12366 | 0.088277 | 931 | 0 | 1.9098 | 57.1756 | 40.5556
2019-02-23 14:00 | 10.62 | 0.851 | 26.2 | 501.3 | 1100 | 0.12327 | 0.087915 | 931 | 0 | 2.2847 | 44.1 | 28.4317
2019-02-23 14:30 | 10.61 | 0.867 | 26.49 | 430.4 | 943 | 0.12289 | 0.087595 | 931 | 0 | 1.7312 | 59.3695 | 45.2376
2019-02-23 15:00 | 10.75 | 0.8905 | 25.53 | 371.5 | 803 | 0.12261 | 0.087366 | 931 | 0 | 1.8004 | 54.1367 | 38.0499
2019-02-23 15:30 | 10.58 | 0.891 | 24.39 | 337.6 | 716.9 | 0.12235 | 0.087181 | 931 | 0 | 2.1122 | 56.1608 | 35.1744
2019-02-23 16:00 | 10.13 | 0.925 | 25.73 | 243.5 | 513.9 | 0.12219 | 0.087114 | 931 | 0 | 1.5271 | 55.8538 | 55.3149
2019-02-23 16:30 | 8.79 | 0.982 | 29.12 | 121.4 | 253.6 | 0.12201 | 0.087006 | 931 | 0 | 2.9699 | 44.4492 | 25.6012
2019-02-23 17:00 | 7.831 | 1.008 | 32.85 | 37.94 | 87 | 0.12194 | 0.087096 | 932 | 0 | 3.4657 | 45.7394 | 27.0411
2019-02-23 17:30 | 7.216 | 0.9865 | 34.85 | 5.722 | 16.83 | 0.12196 | 0.087262 | 932 | 0 | 2.8656 | 43.6461 | 24.7742
2019-02-23 18:00 | 6.477 | 0.964 | 38.58 | 0 | 0.301 | 0.12197 | 0.087375 | 932 | 0 | 2.4253 | 43.056 | 29.9147
2019-02-23 18:30 | 6.085 | 0.9475 | 40.02 | 0 | 0.029 | 0.12195 | 0.087433 | 933 | 0 | 2.3901 | 32.1878 | 25.6122
2019-02-23 19:00 | 5.641 | 0.938 | 41.58 | 0 | 0.026 | 0.12195 | 0.087528 | 933 | 0 | 1.9394 | 40.2725 | 36.2236
2019-02-23 19:30 | 5.115 | 0.935 | 42.87 | 0 | 0.018 | 0.12199 | 0.087629 | 933 | 0 | 1.7759 | 36.6541 | 37.6067
2019-02-23 20:00 | 5.012 | 0.9275 | 42.87 | 0 | 0.016 | 0.122 | 0.087674 | 933 | 0 | 1.4347 | 42.0139 | 38.7863
2019-02-23 20:30 | 4.585 | 0.92 | 44.09 | 0 | 0.007 | 0.122 | 0.087675 | 933 | 0 | 1.6 | 34.6548 | 46.9605
2019-02-23 21:00 | 4.006 | 0.914 | 45.59 | 0 | 0.017 | 0.12201 | 0.087676 | 933 | 0 | 1.7288 | 23.1049 | 37.992
2019-02-23 21:30 | 4.373 | 0.9005 | 43.8 | 0 | 0.001 | 0.12202 | 0.087727 | 933 | 0 | 2.1203 | 9.0226 | 31.5127
2019-02-23 22:00 | 4.625 | 0.8865 | 43.63 | 0 | 0 | 0.12204 | 0.087752 | 933 | 0 | 2.2614 | 15.4989 | 37.8169
2019-02-23 22:30 | 4.665 | 0.8905 | 43.72 | 0 | 0.001 | 0.12205 | 0.087744 | 933 | 0 | 1.6658 | 30.5726 | 33.6516
2019-02-23 23:00 | 4.524 | 0.896 | 42.66 | 0 | 0 | 0.12206 | 0.087764 | 933 | 0 | 1.4578 | 38.7754 | 43.537
2019-02-23 23:30 | 4.092 | 0.8955 | 43.19 | 0 | 0.002 | 0.12205 | 0.087775 | 933 | 0 | 1.7247 | 23.7134 | 31.8836
2019-02-24 | 2.381 | 0.9015 | 50.08 | 0 | 0.048 | 0.12208 | 0.087792 | 934 | 0 | 0.71583 | 341.1544 | 100.871
2019-02-24 00:30 | 0.118 | 0.9095 | 60.72 | 0 | 0.071 | 0.1221 | 0.087813 | 934 | 0 | 0.51158 | 147.6369 | 88.525
2019-02-24 01:00 | -1.426 | 0.8995 | 68.22 | 0 | 0.064 | 0.1221 | 0.087813 | 935 | 0 | 0.41058 | 202.7453 | 64.5417
2019-02-24 01:30 | -2.669 | 0.888 | 76.21 | 0 | 0.055 | 0.12209 | 0.08778 | 935 | 0 | 0.44133 | 168.0318 | 56.0055
2019-02-24 02:00 | -2.733 | 0.877 | 79.74 | 0 | 0.008 | 0.12211 | 0.087801 | 936 | 0 | 0.53525 | 178.5036 | 37.2096
2019-02-24 02:30 | -3.342 | 0.872 | 82.4 | 0 | 0.003 | 0.12206 | 0.087771 | 936 | 0 | 0.46883 | 188.8185 | 52.7623
2019-02-24 03:00 | -3.49 | 0.861 | 84.1 | 0 | 0 | 0.12202 | 0.087726 | 936 | 0 | 0.54317 | 182.0491 | 26.5954
2019-02-24 03:30 | -3.66 | 0.856 | 84.5 | 0 | 0.003 | 0.12202 | 0.087713 | 936 | 0 | 0.4195 | 144.5142 | 91.8248
2019-02-24 04:00 | -0.903 | 0.8295 | 69.39 | 0 | 0 | 0.12202 | 0.087722 | 936 | 0 | 0.81392 | 162.8007 | 65.9323
2019-02-24 04:30 | -1.944 | 0.828 | 72.87 | 0 | 0.002 | 0.12199 | 0.087654 | 936 | 0 | 0.47867 | 169.9149 | 85.0521
2019-02-24 05:00 | -3.667 | 0.8515 | 81.5 | 0 | 0.004 | 0.12198 | 0.087639 | 937 | 0 | 0.407 | 200.5143 | 39.192
2019-02-24 05:30 | -4.455 | 0.8555 | 85.1 | 0 | 0.005 | 0.12199 | 0.087634 | 937 | 0 | 0.40267 | 201.124 | 37.8898
2019-02-24 06:00 | -4.912 | 0.8455 | 87.9 | 0 | 0.02 | 0.12193 | 0.087568 | 938 | 0 | 0.41 | 224.2898 | 66.491
2019-02-24 06:30 | -5.351 | 0.8365 | 89.8 | 0.533 | 4.056 | 0.12188 | 0.08753 | 938 | 0 | 0.43483 | 211.2302 | 45.6367
2019-02-24 07:00 | -5.394 | 0.825 | 91 | 12.25 | 41.16 | 0.12188 | 0.08752 | 938 | 0 | 0.382 | 219.4583 | 46.9948
2019-02-24 07:30 | -5.031 | 0.812 | 92.1 | 64.62 | 140.5 | 0.12186 | 0.087518 | 939 | 0 | 0.34092 | 208.2495 | 55.367
2019-02-24 08:00 | -2.754 | 0.7875 | 87.8 | 217.6 | 357.9 | 0.12184 | 0.087571 | 939 | 0 | 0.33125 | 188.1832 | 44.9937
2019-02-24 08:30 | -0.687 | 0.7725 | 80.7 | 336.3 | 567.2 | 0.12181 | 0.087582 | 938 | 0 | 0.29392 | 179.535 | 27.76
2019-02-24 09:00 | 3.25 | 0.766 | 65.98 | 352 | 747.8 | 0.1218 | 0.087618 | 937 | 0 | 0.81875 | 51.4361 | 45.9612
2019-02-24 09:30 | 5.395 | 0.761 | 54 | 408.7 | 914 | 0.12176 | 0.087577 | 937 | 0 | 1.3488 | 46.8883 | 16.0062
2019-02-24 10:00 | 6.645 | 0.7525 | 49.63 | 471.7 | 1064 | 0.12175 | 0.087507 | 936 | 0 | 1.253 | 54.4136 | 23.788
2019-02-24 10:30 | 7.359 | 0.716 | 53.06 | 525.7 | 1185 | 0.12167 | 0.087305 | 936 | 0 | 1.4894 | 16.6258 | 25.0496
2019-02-24 11:00 | 8.27 | 0.6605 | 54.11 | 566.1 | 1277 | 0.12154 | 0.087022 | 936 | 0 | 1.2808 | 38.4127 | 37.5547
2019-02-24 11:30 | 8.71 | 0.6345 | 55.18 | 592.4 | 1331 | 0.12135 | 0.086669 | 935 | 0 | 1.6142 | 14.3132 | 35.1886
2019-02-24 12:00 | 9.27 | 0.639 | 53.28 | 602.7 | 1351 | 0.12105 | 0.086241 | 935 | 0 | 1.2962 | 12.8367 | 36.2819
2019-02-24 12:30 | 9.9 | 0.6435 | 49.83 | 602 | 1346 | 0.12072 | 0.085827 | 935 | 0 | 1.0729 | 13.0145 | 43.7858
2019-02-24 13:00 | 10.3 | 0.6985 | 48.2 | 590.2 | 1312 | 0.12039 | 0.085382 | 935 | 0 | 1.402 | 20.1018 | 38.6195
2019-02-24 13:30 | 10.54 | 0.769 | 47.63 | 561.1 | 1240 | 0.12 | 0.084955 | 934 | 0 | 1.4501 | 29.693 | 35.813
2019-02-24 14:00 | 10.85 | 0.789 | 44.63 | 518.2 | 1138 | 0.11962 | 0.08458 | 934 | 0 | 1.4425 | 21.9232 | 32.6955
2019-02-24 14:30 | 11.23 | 0.8155 | 42.38 | 461.3 | 1006 | 0.11924 | 0.084222 | 934 | 0 | 1.3348 | 17.8191 | 31.1702
2019-02-24 15:00 | 11.18 | 0.85 | 43.29 | 395.2 | 848 | 0.11892 | 0.083906 | 934 | 0 | 1.477 | 23.1164 | 24.203
2019-02-24 15:30 | 11.3 | 0.8655 | 44.94 | 317.8 | 670.3 | 0.11868 | 0.083702 | 934 | 0 | 1.496 | 20.5425 | 23.6327
2019-02-24 16:00 | 11.15 | 0.9045 | 47.44 | 228.6 | 473.6 | 0.11843 | 0.083547 | 934 | 0 | 1.6165 | 10.6239 | 20.6076
2019-02-24 16:30 | 10.87 | 0.9355 | 47.26 | 137.8 | 282.8 | 0.11821 | 0.083384 | 934 | 0 | 1.0687 | 22.4757 | 24.9628
2019-02-24 17:00 | 8.77 | 1.008 | 53.17 | 30.79 | 88.6 | 0.11814 | 0.083365 | 934 | 0 | 0.5435 | 14.7123 | 87.4951
2019-02-24 17:30 | 3.467 | 1.0415 | 67.13 | 2.271 | 18.38 | 0.11816 | 0.083534 | 935 | 0 | 0.30808 | 192.0088 | 28.7898
2019-02-24 18:00 | 0.897 | 1.0325 | 76.83 | 0 | 0.586 | 0.11819 | 0.083655 | 936 | 0 | 0.32975 | 196.4399 | 40.5567
2019-02-24 18:30 | -0.643 | 1.003 | 83.1 | 0 | 0.122 | 0.11821 | 0.083677 | 937 | 0 | 0.45392 | 197.8258 | 49.6044
2019-02-24 19:00 | 2.86 | 0.937 | 66 | 0 | 0.018 | 0.1182 | 0.083757 | 937 | 0 | 1.1177 | 93.9463 | 68.9581
2019-02-24 19:30 | 4.391 | 0.88 | 54.51 | 0 | 0.011 | 0.11817 | 0.083709 | 937 | 0 | 0.88667 | 155.2205 | 72.0151
2019-02-24 20:00 | 0.727 | 0.922 | 71.27 | 0 | 0.074 | 0.1182 | 0.083704 | 937 | 0 | 0.7155 | 201.3542 | 51.4662
2019-02-24 20:30 | -0.35 | 0.9325 | 77.04 | 0 | 0.061 | 0.11826 | 0.083768 | 937 | 0 | 0.48417 | 123.8024 | 70.024
2019-02-24 21:00 | -1.182 | 0.921 | 79.25 | 0 | 0.042 | 0.11833 | 0.083759 | 937 | 0 | 0.45192 | 200.1563 | 74.0079
2019-02-24 21:30 | -2.402 | 0.91 | 84.1 | 0 | 0.032 | 0.11834 | 0.083771 | 937 | 0 | 0.53258 | 204.6725 | 44.0218
2019-02-24 22:00 | -2.674 | 0.8955 | 86.4 | 0 | 0.005 | 0.11841 | 0.083813 | 938 | 0 | 0.62717 | 201.4627 | 30.9971
2019-02-24 22:30 | -3.094 | 0.8825 | 88.9 | 0 | 0.005 | 0.11842 | 0.083822 | 938 | 0 | 0.53792 | 195.388 | 33.4907
2019-02-24 23:00 | -3.457 | 0.88 | 89.1 | 0 | 0.013 | 0.11845 | 0.083857 | 938 | 0 | 0.49658 | 193.0913 | 42.7133
2019-02-24 23:30 | -3.441 | 0.8675 | 91 | 0 | 0.003 | 0.11855 | 0.083899 | 938 | 0 | 0.53217 | 184.1584 | 33.0964
2019-02-25 | -1.94 | 0.851 | 86.3 | 0 | 0 | 0.11863 | 0.083975 | 938 | 0 | 0.77892 | 165.7893 | 44.5868
2019-02-25 00:30 | -2.648 | 0.848 | 87.2 | 0 | 0 | 0.11868 | 0.083983 | 938 | 0 | 0.69183 | 208.6343 | 31.2974
2019-02-25 01:00 | -3.32 | 0.8625 | 89.2 | 0 | 0.009 | 0.11874 | 0.083997 | 938 | 0 | 0.527 | 215.8878 | 47.1064
2019-02-25 01:30 | -3.724 | 0.8585 | 91.3 | 0 | 0.001 | 0.11881 | 0.084045 | 938 | 0 | 0.45492 | 212.4043 | 32.1448
2019-02-25 02:00 | -3.891 | 0.856 | 92.4 | 0 | 0.002 | 0.11895 | 0.084113 | 938 | 0 | 0.5585 | 200.2124 | 41.4032
2019-02-25 02:30 | -4.172 | 0.8545 | 93.4 | 0 | 0.001 | 0.11905 | 0.084175 | 938 | 0 | 0.53683 | 219.4958 | 24.438
2019-02-25 03:00 | -4.147 | 0.8465 | 94.4 | 0 | 0 | 0.11912 | 0.084284 | 938 | 0 | 0.57108 | 218.9793 | 33.1407
2019-02-25 03:30 | -4.205 | 0.8375 | 94.9 | 0 | 0 | 0.11919 | 0.084337 | 938 | 0 | 0.67375 | 214.3253 | 17.6307
2019-02-25 04:00 | -4.661 | 0.8355 | 95.3 | 0 | 0.001 | 0.11929 | 0.084371 | 939 | 0 | 0.452 | 216.2177 | 50.7302
2019-02-25 04:30 | -4.745 | 0.832 | 95.6 | 0 | 0.001 | 0.11936 | 0.084408 | 939 | 0 | 0.51325 | 220.3673 | 57.61
2019-02-25 05:00 | -5.001 | 0.8255 | 95.5 | 0 | 0.001 | 0.11943 | 0.084461 | 939 | 0 | 0.58092 | 204.4957 | 48.8997
2019-02-25 05:30 | -4.607 | 0.8115 | 96.1 | 0 | 0 | 0.1195 | 0.084566 | 939 | 0 | 0.77933 | 201.1443 | 29.1038
2019-02-25 06:00 | -4.489 | 0.803 | 95.7 | 0 | 0.014 | 0.11965 | 0.084645 | 938 | 0 | 0.77683 | 215.921 | 23.0758
2019-02-25 06:30 | -4.515 | 0.8065 | 95.2 | 3.069 | 5.88 | 0.11972 | 0.084696 | 939 | 0 | 0.64967 | 207.8705 | 20.0295
2019-02-25 07:00 | -4.669 | 0.807 | 95.7 | 19.44 | 47.28 | 0.11982 | 0.084796 | 939 | 0 | 0.514 | 201.9627 | 36.1089
2019-02-25 07:30 | -3.985 | 0.794 | 95.8 | 71.48 | 133.1 | 0.11995 | 0.08494 | 940 | 0 | 0.62767 | 203.9327 | 29.9546
2019-02-25 08:00 | -2.684 | 0.787 | 94.1 | 179 | 309.9 | 0.12011 | 0.08511 | 939 | 0 | 0.47942 | 173.5672 | 59.8009
2019-02-25 08:30 | 2.065 | 0.7635 | 70.79 | 294.9 | 531.2 | 0.12023 | 0.085225 | 939 | 0 | 0.61367 | 59.9924 | 58.5856
2019-02-25 09:00 | 4.702 | 0.751 | 53.6 | 372.5 | 816 | 0.12031 | 0.085329 | 938 | 0 | 1.5044 | 44.242 | 27.7658
2019-02-25 09:30 | 6.189 | 0.767 | 47.69 | 409.4 | 937 | 0.12037 | 0.085376 | 937 | 0 | 1.6914 | 48.0551 | 17.7489
2019-02-25 10:00 | 7.045 | 0.7645 | 45.72 | 467.9 | 1063 | 0.12042 | 0.085347 | 936 | 0 | 1.4457 | 53.3709 | 35.7894
2019-02-25 10:30 | 8.27 | 0.707 | 43.18 | 529.8 | 1202 | 0.12047 | 0.085241 | 936 | 0 | 1.6109 | 43.7454 | 31.0662
2019-02-25 11:00 | 9.31 | 0.6435 | 40.91 | 573.7 | 1299 | 0.12039 | 0.08496 | 935 | 0 | 1.6514 | 43.2265 | 28.995
2019-02-25 11:30 | 10.06 | 0.615 | 38.97 | 603.9 | 1359 | 0.12016 | 0.084545 | 935 | 0 | 1.9509 | 49.367 | 24.0833
2019-02-25 12:00 | 11.17 | 0.6075 | 36.88 | 617.7 | 1385 | 0.11973 | 0.084011 | 935 | 0 | 1.6403 | 49.0295 | 26.9054
2019-02-25 12:30 | 12.1 | 0.615 | 35.09 | 617.1 | 1375 | 0.11921 | 0.083477 | 934 | 0 | 1.3688 | 41.4805 | 30.0061
2019-02-25 13:00 | 12.75 | 0.664 | 35.13 | 600.1 | 1332 | 0.11867 | 0.082999 | 934 | 0 | 1.2738 | 39.3005 | 39.8276
2019-02-25 13:30 | 13.14 | 0.7355 | 33.94 | 568.7 | 1256 | 0.11826 | 0.082636 | 934 | 0 | 1.2079 | 10.715 | 36.9396
2019-02-25 14:00 | 13.71 | 0.761 | 33.69 | 525.7 | 1154 | 0.11812 | 0.082295 | 933 | 0 | 1.2822 | 17.4355 | 39.7769
2019-02-25 14:30 | 13.72 | 0.7915 | 35.4 | 461.3 | 1004 | 0.11787 | 0.08201 | 933 | 0 | 1.5248 | 1.8025 | 34.6485
2019-02-25 15:00 | 14.32 | 0.8115 | 33.58 | 399 | 858 | 0.11766 | 0.081798 | 933 | 0 | 1.3542 | 11.1666 | 35.5478
2019-02-25 15:30 | 14.26 | 0.831 | 33.27 | 322.2 | 680.6 | 0.11751 | 0.08165 | 933 | 0 | 1.5963 | 20.6685 | 20.0854
2019-02-25 16:00 | 14.29 | 0.8665 | 33.91 | 234.5 | 490.2 | 0.11738 | 0.081611 | 933 | 0 | 1.1074 | 27.9723 | 28.4247
2019-02-25 16:30 | 13.51 | 0.909 | 33.46 | 143.5 | 296.9 | 0.11732 | 0.081588 | 934 | 0 | 0.86092 | 57.3577 | 37.6001
2019-02-25 17:00 | 10.38 | 1.0115 | 42.1 | 32.04 | 91 | 0.11739 | 0.081722 | 934 | 0 | 0.43417 | 166.022 | 82.8314
2019-02-25 17:30 | 4.516 | 1.0465 | 60.43 | 2.885 | 20.01 | 0.11762 | 0.082058 | 935 | 0 | 0.386 | 197.2008 | 46.2644
2019-02-25 18:00 | 1.868 | 1.0375 | 70.2 | 0 | 0.725 | 0.11783 | 0.082327 | 936 | 0 | 0.5085 | 188.1452 | 47.8215
2019-02-25 18:30 | 1.374 | 1.005 | 74.49 | 0 | 0.103 | 0.118 | 0.082523 | 937 | 0 | 0.50867 | 182.9689 | 36.6684
2019-02-25 19:00 | 0.179 | 0.965 | 79.41 | 0 | 0.068 | 0.11816 | 0.082645 | 937 | 0 | 0.52475 | 198.5025 | 28.373
2019-02-25 19:30 | -0.92 | 0.9395 | 82.5 | 0 | 0.066 | 0.11832 | 0.082775 | 938 | 0 | 0.57925 | 201.8395 | 55.4057
2019-02-25 20:00 | 0.249 | 0.908 | 78.69 | 0 | 0.015 | 0.11848 | 0.082943 | 938 | 0 | 0.67383 | 213.0993 | 80.852
2019-02-25 20:30 | -0.411 | 0.8915 | 80.7 | 0 | 0.021 | 0.11859 | 0.083006 | 938 | 0 | 0.64883 | 196.5074 | 67.7881
2019-02-25 21:00 | -0.943 | 0.8895 | 85.2 | 0 | 0.017 | 0.11875 | 0.083138 | 938 | 0 | 0.68033 | 221.7865 | 83.6008
2019-02-25 21:30 | 1.378 | 0.8705 | 80.8 | 0 | 0 | 0.11891 | 0.083311 | 938 | 0 | 0.68517 | 99.1167 | 82.5368
2019-02-25 22:00 | 5.863 | 0.832 | 63.92 | 0 | 0 | 0.11905 | 0.083423 | 937 | 0 | 1.1087 | 72.1272 | 45.2789
2019-02-25 22:30 | 6.378 | 0.824 | 60.81 | 0 | 0.001 | 0.11916 | 0.083482 | 936 | 0 | 0.97875 | 73.4339 | 99.9872
2019-02-25 23:00 | 5.514 | 0.8535 | 64.45 | 0 | 0.001 | 0.11932 | 0.083651 | 936 | 0 | 1.1144 | 353.6288 | 92.9672
2019-02-25 23:30 | 6.154 | 0.8495 | 62.4 | 0 | 0 | 0.11945 | 0.083762 | 936 | 0 | 0.89467 | 41.8281 | 92.5547
2019-02-26 | 5.162 | 0.878 | 65.96 | 0 | 0.013 | 0.11964 | 0.083873 | 936 | 0 | 0.89975 | 62.9015 | 27.8193
2019-02-26 00:30 | 3.314 | 0.889 | 72.04 | 0 | 0.057 | 0.11977 | 0.083957 | 936 | 0 | 0.60667 | 74.5735 | 49.7372
2019-02-26 01:00 | 1.706 | 0.882 | 76.86 | 0 | 0.028 | 0.11993 | 0.084108 | 937 | 0 | 0.61475 | 196.161 | 67.8681
2019-02-26 01:30 | -1.113 | 0.883 | 85.8 | 0 | 0.065 | 0.12006 | 0.084186 | 937 | 0 | 0.47517 | 204.9917 | 50.3589
2019-02-26 02:00 | -1.934 | 0.871 | 90.2 | 0 | 0.026 | 0.12019 | 0.084262 | 937 | 0 | 0.70858 | 211.1618 | 22.4398
2019-02-26 02:30 | -2.257 | 0.8595 | 91.4 | 0 | 0.008 | 0.12035 | 0.084409 | 937 | 0 | 0.58242 | 210.3943 | 27.2307
2019-02-26 03:00 | -2.753 | 0.8615 | 93.3 | 0 | 0.01 | 0.12049 | 0.084516 | 937 | 0 | 0.44908 | 215.6146 | 33.5059
2019-02-26 03:30 | -2.591 | 0.841 | 94.4 | 0 | 0 | 0.12059 | 0.084565 | 937 | 0 | 0.64325 | 215.7225 | 24.1459
2019-02-26 04:00 | -2.842 | 0.8405 | 94.9 | 0 | 0 | 0.12068 | 0.084655 | 937 | 0 | 0.499 | 216.9263 | 20.0131
2019-02-26 04:30 | -3.017 | 0.8355 | 95.7 | 0 | 0.001 | 0.12078 | 0.084762 | 937 | 0 | 0.44717 | 217.2791 | 44.8575
2019-02-26 05:00 | -3.19 | 0.827 | 96.2 | 0 | 0.001 | 0.12096 | 0.084873 | 937 | 0 | 0.52667 | 216.948 | 30.9457
2019-02-26 05:30 | -3.378 | 0.8195 | 96.5 | 0 | 0.001 | 0.12109 | 0.084952 | 937 | 0 | 0.40858 | 220.5695 | 31.7484
2019-02-26 06:00 | -2.64 | 0.814 | 97 | 0 | 0.008 | 0.1212 | 0.085129 | 937 | 0 | 0.61782 | 199.1157 | 53.0003
2019-02-26 06:30 | -1.24 | 0.794 | 94.4 | 0.538 | 4.226 | 0.12134 | 0.08519 | 937 | 0 | 0.60758 | 199.293 | 59.4141
2019-02-26 07:00 | -1.539 | 0.7905 | 93.8 | 16.36 | 43.31 | 0.12145 | 0.085279 | 937 | 0 | 0.70833 | 207.5266 | 42.4817
2019-02-26 07:30 | -0.929 | 0.788 | 94.7 | 78.99 | 163 | 0.12153 | 0.085409 | 937 | 0 | 0.83817 | 163.2383 | 83.1074
2019-02-26 08:00 | 4.137 | 0.7515 | 73.72 | 190.6 | 393.5 | 0.12162 | 0.085614 | 937 | 0 | 1.2827 | 38.9447 | 47.7551
2019-02-26 08:30 | 7.276 | 0.7395 | 58.39 | 274.1 | 608.7 | 0.12172 | 0.085676 | 936 | 0 | 0.90017 | 40.5889 | 59.304
2019-02-26 09:00 | 8.37 | 0.781 | 54.25 | 359.3 | 806 | 0.12179 | 0.085654 | 936 | 0 | 0.95583 | 48.4863 | 27.1508
2019-02-26 09:30 | 10 | 0.788 | 48.75 | 425.5 | 964 | 0.12188 | 0.08565 | 935 | 0 | 0.69725 | 31.8704 | 40.7483
2019-02-26 10:00 | 11.96 | 0.756 | 44.47 | 472.6 | 1084 | 0.12193 | 0.085558 | 934 | 0 | 0.47233 | 66.8603 | 100.782
2019-02-26 10:30 | 13.57 | 0.678 | 37.41 | 528.2 | 1206 | 0.12185 | 0.085287 | 933 | 0 | 0.9835 | 64.0896 | 94.7148
2019-02-26 11:00 | 13.03 | 0.6365 | 44.58 | 568.9 | 1292 | 0.12166 | 0.084888 | 933 | 0 | 1.4047 | 33.1126 | 27.2662
2019-02-26 11:30 | 13.89 | 0.585 | 39.74 | 625 | 1415 | 0.12125 | 0.08433 | 933 | 0 | 1.1694 | 23.6204 | 27.727
2019-02-26 12:00 | 14.83 | 0.599 | 38.79 | 582.7 | 1317 | 0.12062 | 0.083682 | 933 | 0 | 1.4258 | 10.541 | 26.0493
2019-02-26 12:30 | 15.72 | 0.615 | 37.61 | 621.1 | 1395 | 0.11996 | 0.083092 | 932 | 0 | 1.4006 | 19.2588 | 27.5971
2019-02-26 13:00 | 16.42 | 0.666 | 33.61 | 601.7 | 1344 | 0.11926 | 0.082478 | 932 | 0 | 1.2065 | 37.9009 | 38.4486
2019-02-26 13:30 | 16.46 | 0.745 | 31.62 | 576.5 | 1279 | 0.11874 | 0.081927 | 932 | 0 | 1.421 | 22.8654 | 28.792
2019-02-26 14:00 | 16.84 | 0.787 | 30.43 | 534.4 | 1177 | 0.11832 | 0.081453 | 931 | 0 | 1.3201 | 48.988 | 27.6546
2019-02-26 14:30 | 17.01 | 0.821 | 29.04 | 479 | 1047 | 0.11798 | 0.081097 | 931 | 0 | 1.7588 | 31.1694 | 27.5128
2019-02-26 15:00 | 16.86 | 0.86 | 30.91 | 412.5 | 889 | 0.11775 | 0.080852 | 931 | 0 | 1.7113 | 25.3664 | 28.0805
2019-02-26 15:30 | 16.45 | 0.891 | 34.15 | 323.9 | 687.9 | 0.11755 | 0.080653 | 931 | 0 | 1.7692 | 36.1766 | 21.255
2019-02-26 16:00 | 15.8 | 0.939 | 37.58 | 242.2 | 505.1 | 0.11735 | 0.080557 | 931 | 0 | 1.4587 | 27.0195 | 23.4456
2019-02-26 16:30 | 14.86 | 0.982 | 41.38 | 139.9 | 289.9 | 0.11727 | 0.080472 | 932 | 0 | 1.1672 | 39.4967 | 21.0141
2019-02-26 17:00 | 11.32 | 1.092 | 50.67 | 34.46 | 92.5 | 0.1173 | 0.080558 | 932 | 0 | 0.36892 | 167.2222 | 87.5779
2019-02-26 17:30 | 6.888 | 1.1365 | 60.7 | 5.849 | 23.81 | 0.11747 | 0.08087 | 933 | 0 | 0.597 | 182.0331 | 55.1819
2019-02-26 18:00 | 5.257 | 1.12 | 60.37 | 0.002 | 0.942 | 0.11763 | 0.081079 | 934 | 0 | 0.51933 | 205.5709 | 71.2913
2019-02-26 18:30 | 2.148 | 1.105 | 70.78 | 0 | 0.134 | 0.11777 | 0.08125 | 935 | 0 | 0.50575 | 196.4854 | 71.9485
2019-02-26 19:00 | 0.614 | 1.0735 | 74.6 | 0 | 0.098 | 0.11789 | 0.081361 | 935 | 0 | 0.58625 | 214.2069 | 81.0969
2019-02-26 19:30 | -0.696 | 1.0365 | 76.72 | 0 | 0.073 | 0.11802 | 0.081459 | 935 | 0 | 0.47158 | 213.8905 | 66.1898
2019-02-26 20:00 | -1.363 | 1.006 | 76.71 | 0 | 0.058 | 0.11815 | 0.081536 | 935 | 0 | 0.60758 | 196.6798 | 92.2057
2019-02-26 20:30 | 4.821 | 0.951 | 45.23 | 0 | 0.002 | 0.11823 | 0.081711 | 935 | 0 | 1.1567 | 94.4668 | 42.1769
2019-02-26 21:00 | 8.94 | 0.882 | 30.21 | 0 | 0 | 0.11825 | 0.081666 | 934 | 0 | 1.4903 | 92.9256 | 37.7516
2019-02-26 21:30 | 8.86 | 0.9035 | 29.95 | 0 | 0 | 0.1183 | 0.081686 | 933 | 0 | 1.6343 | 72.7702 | 42.0888
2019-02-26 22:00 | 8.51 | 0.9265 | 31.41 | 0 | 0 | 0.1184 | 0.08171 | 933 | 0 | 1.6232 | 42.4381 | 29.205
2019-02-26 22:30 | 8.29 | 0.9505 | 32.37 | 0 | 0 | 0.11848 | 0.081814 | 933 | 0 | 1.4368 | 40.5763 | 58.8518
2019-02-26 23:00 | 7.188 | 0.946 | 36.99 | 0 | 0.042 | 0.11855 | 0.081853 | 933 | 0 | 1.097 | 65.6181 | 46.703
2019-02-26 23:30 | 6.587 | 0.9565 | 40.09 | 0 | 0.021 | 0.11863 | 0.081939 | 933 | 0 | 1.3566 | 57.1657 | 44.599
2019-02-27 | 7.207 | 0.9305 | 39.02 | 0 | 0.002 | 0.11864 | 0.081936 | 933 | 0 | 1.1409 | 71.51 | 50.3814
2019-02-27 00:30 | 5.738 | 0.932 | 45.17 | 0 | 0.031 | 0.1187 | 0.082004 | 933 | 0 | 0.901 | 127.7955 | 60.2246
2019-02-27 01:00 | 2.694 | 0.9495 | 58.31 | 0 | 0.086 | 0.11878 | 0.082018 | 934 | 0 | 0.69175 | 116.7549 | 66.4495
2019-02-27 01:30 | 2.329 | 0.9445 | 60.34 | 0 | 0.042 | 0.11884 | 0.082095 | 934 | 0 | 0.56167 | 162.9084 | 90.9428
2019-02-27 02:00 | 3.59 | 0.925 | 56.65 | 0 | 0.024 | 0.1189 | 0.082195 | 934 | 0 | 0.85883 | 54.2073 | 67.4619
2019-02-27 02:30 | 5.853 | 0.8775 | 48.06 | 0 | 0 | 0.11887 | 0.082175 | 933 | 0 | 0.92775 | 48.7256 | 55.2916
2019-02-27 03:00 | 5.501 | 0.878 | 49.86 | 0 | 0.007 | 0.11887 | 0.082147 | 933 | 0 | 0.86333 | 49.5159 | 52.8252
2019-02-27 03:30 | 7.293 | 0.858 | 46.04 | 0 | 0 | 0.11886 | 0.082163 | 932 | 0 | 1.8222 | 54.5406 | 45.8959
2019-02-27 04:00 | 7.904 | 0.8565 | 43.12 | 0 | 0 | 0.11884 | 0.082135 | 932 | 0 | 1.5092 | 73.7865 | 53.2689
2019-02-27 04:30 | 8.05 | 0.884 | 42.02 | 0 | 0 | 0.11882 | 0.082064 | 931 | 0 | 2.0834 | 33.9708 | 22.5461
2019-02-27 05:00 | 7.341 | 0.89 | 43.91 | 0 | 0.001 | 0.1188 | 0.082044 | 931 | 0 | 1.6352 | 101.5006 | 66.4647
2019-02-27 05:30 | 6.619 | 0.9065 | 45.02 | 0 | 0 | 0.11882 | 0.082064 | 931 | 0 | 0.98033 | 110.1818 | 36.8635
2019-02-27 06:00 | 5.952 | 0.9045 | 47.12 | 0 | 0.043 | 0.1188 | 0.082034 | 932 | 0 | 1.0857 | 128.6095 | 41.9333
2019-02-27 06:30 | 7.094 | 0.879 | 43.05 | 0.329 | 5.751 | 0.1188 | 0.082103 | 932 | 0 | 1.5327 | 122.1493 | 34.4529
2019-02-27 07:00 | 7.466 | 0.8635 | 42.6 | 11.19 | 46.89 | 0.11874 | 0.082026 | 931 | 0 | 1.3544 | 118.6316 | 34.5115
2019-02-27 07:30 | 7.128 | 0.883 | 42.87 | 62.98 | 164.4 | 0.1187 | 0.081995 | 931 | 0 | 1.0877 | 137.1219 | 40.6545
2019-02-27 08:00 | 8.57 | 0.8685 | 38.37 | 191.1 | 438.4 | 0.11869 | 0.081992 | 931 | 0 | 1.1681 | 123.3053 | 45.3125
2019-02-27 08:30 | 10.51 | 0.8555 | 31.41 | 286.8 | 651.6 | 0.11868 | 0.081924 | 931 | 0 | 1.201 | 120.0826 | 62.8711
2019-02-27 09:00 | 12.21 | 0.8465 | 26.65 | 367.3 | 832 | 0.11862 | 0.081785 | 930 | 0 | 1.3762 | 73.1377 | 54.5931
2019-02-27 09:30 | 13.24 | 0.843 | 26.47 | 440.1 | 1002 | 0.11856 | 0.0816 | 929 | 0 | 1.6018 | 46.0659 | 31.807
2019-02-27 10:00 | 14.21 | 0.8165 | 25.64 | 498 | 1146 | 0.11832 | 0.0813 | 929 | 0 | 1.3357 | 65.9321 | 44.603
2019-02-27 10:30 | 15.39 | 0.7585 | 23.18 | 548.4 | 1265 | 0.118 | 0.08091 | 928 | 0 | 1.2493 | 49.0912 | 40.7526
2019-02-27 11:00 | 16.68 | 0.693 | 21.14 | 584.7 | 1350 | 0.11758 | 0.080482 | 928 | 0 | 1.0584 | 40.2046 | 49.057
2019-02-27 11:30 | 17.15 | 0.675 | 20.52 | 611.3 | 1409 | 0.11716 | 0.080059 | 928 | 0 | 1.4729 | 15.7595 | 35.333
2019-02-27 12:00 | 17.41 | 0.698 | 19.99 | 624.1 | 1435 | 0.11672 | 0.079672 | 927 | 0 | 1.7951 | 18.8897 | 33.1624
2019-02-27 12:30 | 17.88 | 0.734 | 19.09 | 621.3 | 1423 | 0.11632 | 0.079327 | 927 | 0 | 1.7522 | 13.9819 | 25.9868
2019-02-27 13:00 | 18.19 | 0.8095 | 19.34 | 605.6 | 1380 | 0.11594 | 0.079015 | 926 | 0 | 1.8373 | 25.1018 | 29.3035
2019-02-27 13:30 | 18.51 | 0.907 | 20.36 | 575.6 | 1305 | 0.11551 | 0.078694 | 926 | 0 | 1.8153 | 29.1797 | 31.8416
2019-02-27 14:00 | 18.58 | 0.968 | 20.72 | 532.6 | 1199 | 0.11507 | 0.078362 | 926 | 0 | 1.8324 | 24.1268 | 30.8007
2019-02-27 14:30 | 18.52 | 1.0215 | 22.72 | 474.9 | 1064 | 0.11468 | 0.078008 | 926 | 0 | 1.7803 | 20.6025 | 29.3609
2019-02-27 15:00 | 18.36 | 1.08 | 24.5 | 407 | 902 | 0.11432 | 0.077687 | 926 | 0 | 1.8079 | 15.1097 | 22.0302
2019-02-27 15:30 | 17.97 | 1.1175 | 28.22 | 325.8 | 711.9 | 0.11403 | 0.07743 | 926 | 0 | 1.8916 | 5.2205 | 25.0235
2019-02-27 16:00 | 16.99 | 1.181 | 31.47 | 237.3 | 512.2 | 0.1138 | 0.077283 | 926 | 0 | 1.7285 | 4.9646 | 23.4106
2019-02-27 16:30 | 16.1 | 1.229 | 32.9 | 146.4 | 314.5 | 0.1136 | 0.077057 | 926 | 0 | 1.0923 | 33.5729 | 20.221
2019-02-27 17:00 | 12.57 | 1.339 | 42.55 | 35.78 | 102.3 | 0.11342 | 0.076881 | 926 | 0 | 0.3775 | 217.6771 | 78.1669
2019-02-27 17:30 | 6.862 | 1.394 | 59.35 | 4.182 | 24.97 | 0.11354 | 0.077026 | 927 | 0 | 0.34175 | 207.456 | 22.1293
2019-02-27 18:00 | 4.145 | 1.394 | 69.9 | 0 | 1.144 | 0.11356 | 0.077107 | 928 | 0 | 0.49658 | 202.7395 | 17.0226
2019-02-27 18:30 | 2.582 | 1.3765 | 75.65 | 0 | 0.147 | 0.11359 | 0.077114 | 929 | 0 | 0.44817 | 198.0877 | 13.9202
2019-02-27 19:00 | 1.442 | 1.357 | 80.6 | 0 | 0.119 | 0.11357 | 0.077137 | 930 | 0 | 0.35717 | 195.7762 | 21.5273
2019-02-27 19:30 | 0.559 | 1.3305 | 83.9 | 0 | 0.08 | 0.11352 | 0.077098 | 930 | 0 | 0.34383 | 189.9153 | 18.2127
2019-02-27 20:00 | 0.298 | 1.3075 | 85.7 | 0 | 0.063 | 0.1135 | 0.077067 | 930 | 0 | 0.33267 | 193.2897 | 17.3671
2019-02-27 20:30 | -0.342 | 1.29 | 87.8 | 0 | 0.057 | 0.11352 | 0.077019 | 930 | 0 | 0.43767 | 201.7028 | 22.0057
2019-02-27 21:00 | -0.89 | 1.2745 | 89.9 | 0 | 0.061 | 0.1135 | 0.076995 | 930 | 0 | 0.41242 | 204.7739 | 35.4585
2019-02-27 21:30 | -1.501 | 1.261 | 91.3 | 0 | 0.037 | 0.11346 | 0.076938 | 931 | 0 | 0.45758 | 196.2021 | 14.3229
2019-02-27 22:00 | -1.643 | 1.247 | 93.2 | 0 | 0.013 | 0.11335 | 0.076869 | 931 | 0 | 0.54925 | 198.3439 | 14.6477
2019-02-27 22:30 | -2.055 | 1.237 | 93.6 | 0 | 0.013 | 0.11328 | 0.076846 | 931 | 0 | 0.38433 | 187.117 | 15.9698
2019-02-27 23:00 | -2.392 | 1.2255 | 94.5 | 0 | 0.012 | 0.11325 | 0.076798 | 931 | 0 | 0.38958 | 193.3405 | 19.8913
2019-02-27 23:30 | -2.556 | 1.2135 | 95.2 | 0 | 0.002 | 0.11325 | 0.076756 | 931 | 0 | 0.28925 | 195.4439 | 46.6903
2019-02-28 | -2.869 | 1.202 | 95.7 | 0 | 0.003 | 0.11318 | 0.076716 | 931 | 0 | 0.37283 | 186.3137 | 20.2737
2019-02-28 00:30 | -2.961 | 1.1825 | 96 | 0 | 0.001 | 0.11309 | 0.076562 | 931 | 0 | 0.32283 | 193.8367 | 41.4179
2019-02-28 01:00 | -3.253 | 1.167 | 96.3 | 0 | 0.003 | 0.11298 | 0.076486 | 931 | 0 | 0.20542 | 189.4561 | 23.7515
2019-02-28 01:30 | -3.432 | 1.145 | 96.5 | 0 | 0 | 0.11288 | 0.076391 | 931 | 0 | 0.27733 | 167.1433 | 16.6007
2019-02-28 02:00 | -3.401 | 1.126 | 96.7 | 0 | 0 | 0.1128 | 0.076344 | 931 | 0 | 0.18225 | 194.9488 | 39.3926
2019-02-28 02:30 | -3.578 | 1.1085 | 96.8 | 0 | 0 | 0.11271 | 0.076274 | 931 | 0 | 0.22833 | 196.4107 | 32.2931
2019-02-28 03:00 | -3.728 | 1.0915 | 97 | 0 | 0 | 0.11266 | 0.076193 | 930 | 0 | 0.22083 | 169.8294 | 21.2855
2019-02-28 03:30 | -3.867 | 1.0755 | 97.2 | 0 | 0 | 0.11259 | 0.076082 | 930 | 0 | 0.17392 | 192.7938 | 41.6462
2019-02-28 04:00 | -4.101 | 1.054 | 97.3 | 0 | 0 | 0.11254 | 0.076006 | 930 | 0 | 0.24483 | 180.7779 | 44.1272
2019-02-28 04:30 | -4.136 | 1.031 | 97.5 | 0 | 0 | 0.11242 | 0.075881 | 930 | 0 | 0.4425 | 203.1847 | 20.0879
2019-02-28 05:00 | -4.056 | 1.003 | 97.7 | 0 | 0 | 0.11231 | 0.075809 | 931 | 0 | 0.43867 | 190.5998 | 30.5376
2019-02-28 05:30 | -3.697 | 0.978 | 97.8 | 0 | 0 | 0.11225 | 0.075752 | 931 | 0 | 0.63942 | 205.5981 | 16.5252
2019-02-28 06:00 | -3.784 | 0.965 | 97.9 | 0 | 0.069 | 0.11223 | 0.075671 | 930 | 0 | 0.611 | 206.3927 | 15.6041
2019-02-28 06:30 | -3.918 | 0.9635 | 97.9 | 1.23 | 8.5 | 0.11222 | 0.075593 | 931 | 0 | 0.49133 | 201.7307 | 22.6473
2019-02-28 07:00 | -4.122 | 0.947 | 98 | 14.87 | 50.08 | 0.11222 | 0.075578 | 931 | 0 | 0.47117 | 199.8343 | 26.9886
2019-02-28 07:30 | -3.268 | 0.9075 | 98.1 | 108.2 | 160.2 | 0.11223 | 0.075583 | 931 | 0 | 0.70508 | 215.2038 | 18.169
2019-02-28 08:00 | -1.716 | 0.8715 | 97.6 | 232.1 | 450.2 | 0.11226 | 0.075605 | 931 | 0 | 0.55608 | 200.7606 | 24.1031
2019-02-28 08:30 | 2.353 | 0.8435 | 92.2 | 307.3 | 622 | 0.11228 | 0.075597 | 930 | 0 | 0.82092 | 193.2315 | 40.3376
2019-02-28 09:00 | 9.48 | 0.7905 | 60.05 | 329.8 | 748 | 0.11226 | 0.075514 | 929 | 0.2 | 1.6547 | 216.7066 | 25.3178
2019-02-28 09:30 | 11.62 | 0.8035 | 49.99 | 379.1 | 866 | 0.11223 | 0.075392 | 928 | 0 | 1.7551 | 211.5019 | 30.0956
2019-02-28 10:00 | 11.88 | 0.7965 | 48.01 | 421.1 | 950 | 0.11209 | 0.075203 | 927 | 0 | 2.8894 | 222.5975 | 24.8799
2019-02-28 10:30 | 11.72 | 0.804 | 48.15 | 528.9 | 1187 | 0.11192 | 0.075085 | 927 | 0 | 2.6484 | 222.6049 | 25.792
2019-02-28 11:00 | 12.48 | 0.7695 | 44.02 | 579.6 | 1309 | 0.11158 | 0.074796 | 927 | 0 | 2.8375 | 226.7394 | 28.2463
2019-02-28 11:30 | 12.72 | 0.7725 | 43.74 | 591 | 1335 | 0.11132 | 0.074602 | 927 | 0 | 2.6021 | 225.1328 | 31.1665
2019-02-28 12:00 | 13.11 | 0.7885 | 43.37 | 607.1 | 1365 | 0.11099 | 0.074362 | 927 | 0 | 2.4187 | 223.1653 | 24.7777
2019-02-28 12:30 | 13.31 | 0.831 | 42.74 | 607.6 | 1361 | 0.11072 | 0.074183 | 927 | 0 | 2.2618 | 229.0898 | 31.7949
2019-02-28 13:00 | 13.73 | 0.889 | 38.8 | 594.8 | 1328 | 0.11043 | 0.073939 | 926 | 0 | 2.0552 | 237.7157 | 47.7119
2019-02-28 13:30 | 13.52 | 0.9895 | 36.83 | 566.4 | 1255 | 0.11015 | 0.073734 | 926 | 0 | 2.583 | 230.5041 | 33.8921
2019-02-28 14:00 | 13.44 | 1.0545 | 37.25 | 520.9 | 1147 | 0.10992 | 0.073553 | 926 | 0 | 2.2538 | 223.364 | 29.7019
2019-02-28 14:30 | 12.68 | 1.144 | 42.84 | 463.1 | 1011 | 0.10972 | 0.073371 | 926 | 0 | 2.2594 | 227.0311 | 32.4176
2019-02-28 15:00 | 11.83 | 1.229 | 47.23 | 403.5 | 873 | 0.1095 | 0.073124 | 926 | 0 | 2.6372 | 225.7497 | 30.1592
2019-02-28 15:30 | 11.1 | 1.294 | 55.14 | 338 | 716.7 | 0.10941 | 0.073006 | 927 | 0 | 2.378 | 239.7105 | 43.1194
2019-02-28 16:00 | 8.52 | 1.407 | 71.46 | 166.9 | 370.3 | 0.10926 | 0.072856 | 927 | 0 | 2.378 | 230.0551 | 35.0405
2019-02-28 16:30 | 6.71 | 1.4885 | 77.88 | 68.97 | 157.5 | 0.10926 | 0.072821 | 927 | 0 | 2.7862 | 225.6593 | 27.9807
2019-02-28 17:00 | 5.983 | 1.5105 | 80.7 | 9.39 | 24.94 | 0.10926 | 0.072808 | 928 | 0 | 1.9582 | 230.8681 | 29.0288
2019-02-28 17:30 | 5.633 | 1.5255 | 80.5 | 2.011 | 6.197 | 0.10923 | 0.072759 | 928 | 0 | 1.8368 | 228.97 | 29.866
2019-02-28 18:00 | 5.386 | 1.5475 | 80.3 | 0.073 | 0.566 | 0.10929 | 0.072781 | 928 | 0 | 1.4799 | 221.3038 | 23.4018
2019-02-28 18:30 | 5.185 | 1.565 | 80.7 | 0 | 0.046 | 0.10938 | 0.072775 | 928 | 0 | 1.0125 | 212.4443 | 30.215
2019-02-28 19:00 | 5.246 | 1.5775 | 79.64 | 0 | 0.025 | 0.10947 | 0.072795 | 928 | 0 | 0.9515 | 206.1633 | 33.2724
2019-02-28 19:30 | 5.311 | 1.592 | 79.03 | 0 | 0.008 | 0.10954 | 0.072844 | 928 | 0 | 1.0419 | 214.8923 | 30.2859
2019-02-28 20:00 | 5.282 | 1.6145 | 81.7 | 0 | 0.011 | 0.10963 | 0.072869 | 928 | 0 | 1.7326 | 219.6511 | 27.2814
2019-02-28 20:30 | 4.979 | 1.621 | 85.5 | 0 | 0.027 | 0.10973 | 0.072883 | 928 | 0 | 1.0029 | 198.0269 | 37.1829
2019-02-28 21:00 | 4.838 | 1.624 | 85.9 | 0 | 0.018 | 0.1098 | 0.072966 | 928 | 0 | 1.0752 | 200.5471 | 32.6689
2019-02-28 21:30 | 5.364 | 1.615 | 82.5 | 0 | 0 | 0.10986 | 0.073027 | 927 | 0 | 1.5553 | 208.47 | 26.724
2019-02-28 22:00 | 5.646 | 1.6015 | 81 | 0 | 0.002 | 0.10992 | 0.073055 | 927 | 0 | 1.6393 | 219.5056 | 25.9807
2019-02-28 22:30 | 5.848 | 1.596 | 80 | 0 | 0.001 | 0.10993 | 0.073066 | 927 | 0 | 1.8897 | 221.3058 | 23.9709
2019-02-28 23:00 | 5.821 | 1.5925 | 81 | 0 | 0.001 | 0.10994 | 0.073064 | 927 | 0 | 2.0464 | 220.0141 | 27.7851
2019-02-28 23:30 | 5.721 | 1.59 | 82.7 | 0 | 0.004 | 0.10993 | 0.073018 | 927 | 0 | 2.0481 | 218.8306 | 26.0576
2019-03-01 | 5.688 | 1.573 | 82.9 | 0 | 0.003 | 0.10991 | 0.072979 | 926 | 0 | 2.0536 | 223.0206 | 25.5733
2019-03-01 00:30 | 5.144 | 1.5645 | 88.7 | 0 | 0.017 | 0.1098 | 0.072819 | 926 | 0.2 | 1.8521 | 218.0683 | 26.6631
2019-03-01 01:00 | 4.741 | 1.5515 | 93 | 0 | 0.016 | 0.10929 | 0.07218 | 926 | 1.2 | 1.7023 | 222.7896 | 27.2587
2019-03-01 01:30 | 4.536 | 1.5415 | 94.7 | 0 | 0.012 | 0.10871 | 0.07177 | 926 | 0 | 1.9365 | 213.9341 | 29.6992
2019-03-01 02:00 | 4.573 | 1.531 | 94.5 | 0 | 0.005 | 0.10868 | 0.071827 | 926 | 0 | 1.8573 | 213.5077 | 29.2808
2019-03-01 02:30 | 4.554 | 1.522 | 93.7 | 0 | 0.004 | 0.10868 | 0.071875 | 925 | 0 | 2.0272 | 220.1461 | 30.6704
2019-03-01 03:00 | 4.496 | 1.515 | 93.4 | 0 | 0.006 | 0.10868 | 0.071885 | 925 | 0 | 2.1249 | 219.2163 | 23.0276
2019-03-01 03:30 | 4.433 | 1.5095 | 93.4 | 0 | 0.005 | 0.10863 | 0.071834 | 925 | 0.2 | 2.039 | 222.2443 | 27.4495
2019-03-01 04:00 | 4.351 | 1.5035 | 93.9 | 0 | 0.004 | 0.10847 | 0.07157 | 924 | 0.4 | 2.2938 | 217.2567 | 29.8313
2019-03-01 04:30 | 4.269 | 1.499 | 94.6 | 0 | 0.004 | 0.10817 | 0.071279 | 924 | 0.2 | 2.5208 | 222.2201 | 22.9249
2019-03-01 05:00 | 4.268 | 1.493 | 94.8 | 0 | 0.002 | 0.10796 | 0.071143 | 924 | 0 | 2.7088 | 218.5092 | 21.2425
2019-03-01 05:30 | 4.236 | 1.492 | 94.7 | 0 | 0.002 | 0.10788 | 0.071122 | 924 | 0.2 | 2.8714 | 220.5873 | 25.3657
2019-03-01 06:00 | 4.159 | 1.492 | 94.5 | 0 | 0.018 | 0.10781 | 0.071082 | 924 | 0 | 2.3721 | 223.3977 | 26.1815
2019-03-01 06:30 | 4.046 | 1.494 | 94.4 | 0.097 | 0.72 | 0.10768 | 0.070896 | 923 | 0 | 2.5937 | 218.2138 | 27.4907
2019-03-01 07:00 | 3.907 | 1.4945 | 94.4 | 1.93 | 5.214 | 0.10742 | 0.070631 | 924 | 0.4 | 3.0358 | 230.994 | 26.984
2019-03-01 07:30 | 3.736 | 1.496 | 94.4 | 6.582 | 16.41 | 0.10712 | 0.070358 | 924 | 0.4 | 2.8328 | 227.0172 | 27.5153
2019-03-01 08:00 | 3.635 | 1.494 | 94.8 | 22.35 | 49.46 | 0.10691 | 0.07017 | 924 | 0.2 | 2.5857 | 223.2421 | 24.0889
2019-03-01 08:30 | 3.548 | 1.495 | 94.8 | 20.39 | 48.13 | 0.10674 | 0.070066 | 924 | 0 | 2.7848 | 228.854 | 27.6827
2019-03-01 09:00 | 3.506 | 1.499 | 94.3 | 20.66 | 49.96 | 0.10654 | 0.069904 | 924 | 0.2 | 2.7909 | 226.8133 | 22.914
2019-03-01 09:30 | 3.381 | 1.502 | 94.8 | 40.29 | 94.1 | 0.10624 | 0.069538 | 924 | 0.8 | 2.4152 | 222.7002 | 24.2606
2019-03-01 10:00 | 3.251 | 1.504 | 95.5 | 53.65 | 126.9 | 0.10536 | 0.068527 | 924 | 1.8 | 2.3266 | 226.9612 | 31.2951
2019-03-01 10:30 | 3.2 | 1.5005 | 95.9 | 75.88 | 178.4 | 0.10421 | 0.067487 | 924 | 1.4 | 1.9939 | 226.3459 | 29.9569
2019-03-01 11:00 | 3.308 | 1.499 | 96.3 | 128.5 | 290.9 | 0.10316 | 0.066582 | 924 | 1.2 | 2.0352 | 224.9727 | 23.6538
2019-03-01 11:30 | 3.421 | 1.5095 | 96.4 | 95.2 | 223.4 | 0.10214 | 0.065703 | 923 | 1.4 | 2.1914 | 224.9881 | 26.6403
2019-03-01 12:00 | 3.302 | 1.5295 | 96.4 | 71.27 | 172.1 | 0.10107 | 0.064754 | 924 | 1.6 | 2.2218 | 231.7541 | 30.2911
2019-03-01 12:30 | 2.65 | 1.563 | 96.2 | 72.92 | 174.1 | 0.099794 | 0.063703 | 924 | 1.6 | 1.9618 | 235.9934 | 34.2439
2019-03-01 13:00 | 2.699 | 1.573 | 96.5 | 92 | 213.9 | 0.098716 | 0.062878 | 924 | 1.2 | 1.8905 | 220.6737 | 24.1637
2019-03-01 13:30 | 3.212 | 1.585 | 96.7 | 60.78 | 146.5 | 0.09773 | 0.062076 | 923 | 1.2 | 1.6598 | 225.4423 | 35.5716
2019-03-01 14:00 | 3.588 | 1.5895 | 96.7 | 69.37 | 159 | 0.096799 | 0.061384 | 923 | 0.8 | 1.9208 | 240.8451 | 49.0026
2019-03-01 14:30 | 3.477 | 1.6085 | 96.5 | 47.47 | 113.1 | 0.096088 | 0.060949 | 923 | 1 | 1.4808 | 263.3647 | 63.5197
2019-03-01 15:00 | 3.055 | 1.6365 | 96.3 | 11.41 | 32.35 | 0.094458 | 0.059477 | 924 | 3.4 | 1.2429 | 1.606 | 48.9597
2019-03-01 15:30 | 2.741 | 1.6475 | 96.7 | 9.96 | 27.88 | 0.092088 | 0.057815 | 924 | 2.6 | 0.51425 | 143.597 | 66.2886
2019-03-01 16:00 | 2.688 | 1.6455 | 97.1 | 15.96 | 39.85 | 0.089895 | 0.056402 | 924 | 3.4 | 0.88033 | 53.3528 | 42.7688
2019-03-01 16:30 | 2.639 | 1.636 | 97.3 | 11.47 | 26.65 | 0.087666 | 0.055187 | 924 | 1.8 | 0.62817 | 25.1411 | 61.5714
2019-03-01 17:00 | 2.503 | 1.6115 | 97.4 | 21.2 | 46.44 | 0.086106 | 0.054509 | 925 | 0.4 | 0.49408 | 186.4119 | 40.809
2019-03-01 17:30 | 2.271 | 1.5715 | 97.6 | 2.004 | 5.11 | 0.084888 | 0.053995 | 925 | 0.2 | 0.50667 | 201.8466 | 24.8814
2019-03-01 18:00 | 2.092 | 1.5245 | 97.8 | 0.085 | 0.262 | 0.083482 | 0.053365 | 925 | 0.2 | 0.3595 | 178.4823 | 23.3782
2019-03-01 18:30 | 2.002 | 1.4695 | 97.9 | 0.053 | 0.033 | 0.081812 | 0.052587 | 925 | 0.4 | 0.38508 | 175.2932 | 30.4373
2019-03-01 19:00 | 1.954 | 1.409 | 98 | 0.162 | 0.017 | 0.080003 | 0.051772 | 926 | 0.6 | 0.34033 | 209.8376 | 70.7784
2019-03-01 19:30 | 2.637 | 1.3415 | 97.9 | 0 | 0.004 | 0.077959 | 0.050788 | 926 | 1.2 | 0.46417 | 151.6914 | 89.9605
2019-03-01 20:00 | 2.184 | 1.276 | 98 | 0.034 | 0.017 | 0.075885 | 0.049824 | 926 | 1 | 0.381 | 184.631 | 51.4889
2019-03-01 20:30 | 2.137 | 1.2065 | 98.1 | 0.085 | 0.022 | 0.074212 | 0.049062 | 926 | 0.4 | 0.34692 | 189.1094 | 50.4245
2019-03-01 21:00 | 2.102 | 1.1395 | 98.2 | 0.177 | 0.023 | 0.073144 | 0.048516 | 926 | 0 | 0.42625 | 200.1067 | 26.0315
2019-03-01 21:30 | 2.112 | 1.078 | 98.2 | 0.203 | 0.011 | 0.072456 | 0.048118 | 926 | 0 | 0.32492 | 205.0084 | 41.8965
2019-03-01 22:00 | 2.025 | 1.03 | 98.2 | 0.172 | 0.015 | 0.072064 | 0.047856 | 926 | 0 | 0.2075 | 182.9532 | 67.8646
2019-03-01 22:30 | 1.906 | 0.984 | 98.3 | 0.16 | 0.013 | 0.071935 | 0.047694 | 926 | 0 | 0.27817 | 202.7129 | 39.4708
2019-03-01 23:00 | 1.883 | 0.9425 | 98.3 | 0.2 | 0.016 | 0.071917 | 0.047613 | 926 | 0.6 | 0.26633 | 214.5168 | 37.6724
2019-03-01 23:30 | 1.821 | 0.9065 | 98.4 | 0.101 | 0.02 | 0.071958 | 0.047597 | 926 | 0 | 0.2725 | 193.5083 | 41.1472
2019-03-02 | 1.645 | 0.876 | 98.4 | 0.026 | 0.023 | 0.072179 | 0.047605 | 926 | 0 | 0.28142 | 206.7612 | 29.7352
2019-03-02 00:30 | 1.636 | 0.848 | 98.5 | 0.205 | 0.013 | 0.07241 | 0.047623 | 926 | 0.2 | 0.23208 | 211.4386 | 38.0481
2019-03-02 01:00 | 1.87 | 0.829 | 98.5 | 0.177 | 0.006 | 0.072658 | 0.047685 | 926 | 0.2 | 0.33208 | 204.6994 | 37.4821
2019-03-02 01:30 | 2.418 | 0.8175 | 98.4 | 0.082 | 0.004 | 0.072985 | 0.04772 | 926 | 0 | 0.37875 | 182.0657 | 33.053
2019-03-02 02:00 | 2.161 | 0.8195 | 98.4 | 0 | 0.021 | 0.073363 | 0.047786 | 925 | 0 | 0.31683 | 192.2463 | 24.5004
2019-03-02 02:30 | 1.647 | 0.818 | 98.6 | 0 | 0.028 | 0.073795 | 0.047865 | 925 | 0 | 0.26408 | 187.2406 | 30.2139
2019-03-02 03:00 | 1.549 | 0.814 | 98.6 | 0 | 0.024 | 0.074266 | 0.047991 | 925 | 0.2 | 0.22475 | 169.7707 | 59.1966
2019-03-02 03:30 | 1.461 | 0.8225 | 98.6 | 0 | 0.029 | 0.074735 | 0.048069 | 925 | 0 | 0.27525 | 178.329 | 54.9342
2019-03-02 04:00 | 0.898 | 0.829 | 98.8 | 0 | 0.037 | 0.075211 | 0.048201 | 925 | 0 | 0.33442 | 208.4544 | 38.5758
2019-03-02 04:30 | 0.931 | 0.816 | 98.8 | 0.012 | 0.009 | 0.075676 | 0.048395 | 925 | 0 | 0.42483 | 195.1848 | 29.027
2019-03-02 05:00 | 1.322 | 0.8145 | 98.7 | 0.09 | 0.002 | 0.076139 | 0.048519 | 925 | 0 | 0.33617 | 172.2392 | 42.7742
2019-03-02 05:30 | 1.149 | 0.829 | 98.8 | 0 | 0.008 | 0.076614 | 0.048706 | 925 | 0 | 0.27008 | 197.6804 | 27.6628
2019-03-02 06:00 | 1.253 | 0.84 | 98.8 | 0.061 | 0.034 | 0.077075 | 0.048882 | 925 | 0.4 | 0.50425 | 200.4025 | 36.4376
2019-03-02 06:30 | 2.43 | 0.834 | 98.5 | 1.62 | 2.387 | 0.077305 | 0.049099 | 925 | 0.6 | 0.71083 | 190.2515 | 22.5172
2019-03-02 07:00 | 2.525 | 0.8515 | 98.5 | 5.659 | 9.97 | 0.077627 | 0.049234 | 924 | 0.2 | 0.6165 | 179.718 | 25.6325
2019-03-02 07:30 | 2.433 | 0.8795 | 98.5 | 12 | 21.12 | 0.078109 | 0.049368 | 924 | 0 | 0.35042 | 169.1242 | 28.1826
2019-03-02 08:00 | 2.787 | 0.892 | 98.4 | 76.16 | 125.1 | 0.07859 | 0.049553 | 924 | 0 | 0.24725 | 195.9637 | 42.801
2019-03-02 08:30 | 3.524 | 0.904 | 98.2 | 153.7 | 250.5 | 0.079031 | 0.049693 | 924 | 0 | 0.72975 | 229.966 | 31.0233
2019-03-02 09:00 | 3.879 | 0.9265 | 98.1 | 202.1 | 332 | 0.079468 | 0.04982 | 923 | 0 | 1.4257 | 236.1751 | 34.315
2019-03-02 09:30 | 3.748 | 0.984 | 98 | 92.3 | 161.4 | 0.079892 | 0.049984 | 923 | 0 | 1.256 | 230.2505 | 32.4731
2019-03-02 10:00 | 3.581 | 1.05 | 98 | 106 | 187.4 | 0.0804 | 0.050194 | 924 | 0 | 1.5839 | 220.3746 | 26.0661
2019-03-02 10:30 | 3.433 | 1.1045 | 97.5 | 115.5 | 204.1 | 0.080833 | 0.050368 | 924 | 0 | 1.5233 | 228.0553 | 28.7818
2019-03-02 11:00 | 4.199 | 1.1145 | 95.1 | 345.4 | 596.4 | 0.081237 | 0.050573 | 924 | 0 | 1.6318 | 210.9126 | 26.2737
2019-03-02 11:30 | 4.597 | 1.1695 | 89.5 | 276.3 | 495.6 | 0.081543 | 0.050658 | 923 | 0 | 1.6346 | 212.171 | 28.9997
2019-03-02 12:00 | 4.864 | 1.2495 | 86.4 | 266.9 | 501.7 | 0.081872 | 0.050767 | 923 | 0 | 1.5593 | 214.9482 | 29.8571
2019-03-02 12:30 | 5.717 | 1.2915 | 82 | 471.4 | 918 | 0.082174 | 0.050903 | 923 | 0 | 2.5157 | 223.5078 | 29.6582
2019-03-02 13:00 | 5.938 | 1.38 | 81 | 448.1 | 905 | 0.082499 | 0.051048 | 922 | 0 | 2.4576 | 222.9085 | 26.4968
2019-03-02 13:30 | 5.462 | 1.5245 | 84.4 | 305.6 | 626.7 | 0.082801 | 0.051166 | 922 | 0 | 2.5663 | 229.1995 | 26.7353
2019-03-02 14:00 | 5.005 | 1.6515 | 87 | 201.1 | 416.3 | 0.083109 | 0.051294 | 922 | 0 | 2.259 | 222.7323 | 24.2863
2019-03-02 14:30 | 4.83 | 1.729 | 87.7 | 176.4 | 365.8 | 0.083394 | 0.051439 | 923 | 0 | 2.2132 | 228.2818 | 27.6404
2019-03-02 15:00 | 4.239 | 1.809 | 89 | 120 | 254.1 | 0.083693 | 0.051557 | 923 | 0 | 1.967 | 217.7808 | 28.6715
2019-03-02 15:30 | 4.357 | 1.8315 | 90.8 | 112.8 | 234.9 | 0.083951 | 0.05166 | 923 | 0 | 1.6107 | 216.2659 | 27.3899
2019-03-02 16:00 | 4.266 | 1.839 | 91.5 | 84.6 | 175.9 | 0.08422 | 0.05178 | 923 | 0 | 1.8135 | 221.9689 | 23.6303
2019-03-02 16:30 | 4.16 | 1.8405 | 92.2 | 57.06 | 116.8 | 0.084509 | 0.051889 | 923 | 0 | 1.8775 | 215.8183 | 23.6719
2019-03-02 17:00 | 3.874 | 1.8415 | 94 | 18.17 | 39.08 | 0.084778 | 0.052006 | 924 | 0 | 1.4617 | 218.758 | 23.8719
2019-03-02 17:30 | 3.731 | 1.8275 | 95.2 | 4.451 | 10.77 | 0.085048 | 0.052161 | 924 | 0.2 | 1.5164 | 212.0156 | 26.167
2019-03-02 18:00 | 3.656 | 1.81 | 95.8 | 0.09 | 0.556 | 0.085336 | 0.052292 | 924 | 0 | 1.6334 | 214.9704 | 19.7051
2019-03-02 18:30 | 3.622 | 1.7825 | 96.3 | 0 | 0.019 | 0.085534 | 0.05238 | 925 | 0.4 | 1.2888 | 211.5833 | 29.6444
2019-03-02 19:00 | 3.643 | 1.755 | 96.5 | 0 | 0.009 | 0.085722 | 0.05253 | 925 | 0.2 | 0.91742 | 210.0732 | 39.2192
2019-03-02 19:30 | 3.548 | 1.733 | 96.7 | 0 | 0.019 | 0.085963 | 0.052606 | 925 | 0 | 0.85758 | 193.5935 | 26.2571
2019-03-02 20:00 | 2.891 | 1.72 | 96.8 | 0 | 0.057 | 0.086229 | 0.052716 | 925 | 0 | 0.39167 | 183.9762 | 26.1664
2019-03-02 20:30 | 1.949 | 1.719 | 97.1 | 0 | 0.065 | 0.086468 | 0.052861 | 926 | 0 | 0.38067 | 193.2278 | 36.806
2019-03-02 21:00 | 0.591 | 1.696 | 97.5 | 0.027 | 0.063 | 0.086794 | 0.053024 | 926 | 0 | 0.38583 | 203.9039 | 18.0879
2019-03-02 21:30 | 0.979 | 1.631 | 97.9 | 0.077 | 0.008 | 0.087088 | 0.053211 | 927 | 0 | 0.4155 | 200.564 | 28.4422
2019-03-02 22:00 | 1.129 | 1.595 | 97.9 | 0 | 0.007 | 0.087304 | 0.053315 | 926 | 0 | 0.35017 | 204.4969 | 22.3241
2019-03-02 22:30 | 1.115 | 1.5755 | 98 | 0 | 0.012 | 0.087574 | 0.053442 | 926 | 0 | 0.31392 | 214.0506 | 27.7313
2019-03-02 23:00 | 1.033 | 1.557 | 98.1 | 0 | 0.011 | 0.08785 | 0.053628 | 926 | 0 | 0.36083 | 200.6504 | 29.5594
2019-03-02 23:30 | 0.892 | 1.5435 | 98.2 | 0 | 0.017 | 0.088103 | 0.053739 | 926 | 0 | 0.43642 | 204.4998 | 25.1792
2019-03-03 | 0.895 | 1.521 | 98.3 | 0 | 0.005 | 0.088395 | 0.053915 | 926 | 0 | 0.38317 | 208.4317 | 27.7473
2019-03-03 00:30 | 1.209 | 1.511 | 98.3 | 0 | 0.007 | 0.088692 | 0.05408 | 926 | 0 | 0.44708 | 188.3421 | 30.5618
2019-03-03 01:00 | 1.071 | 1.509 | 98.3 | 0 | 0.012 | 0.088949 | 0.05422 | 925 | 0 | 0.46467 | 206.54 | 22.9789
2019-03-03 01:30 | 0.772 | 1.507 | 98.4 | 0 | 0.025 | 0.089234 | 0.054412 | 926 | 0 | 0.37333 | 212.9326 | 25.6217
2019-03-03 02:00 | 0.589 | 1.494 | 98.5 | 0.056 | 0.011 | 0.089531 | 0.054575 | 926 | 0 | 0.36033 | 200.9422 | 28.8791
2019-03-03 02:30 | 0.888 | 1.478 | 98.5 | 0 | 0 | 0.08982 | 0.054771 | 925 | 0 | 0.38908 | 212.6695 | 33.739
2019-03-03 03:00 | 0.888 | 1.4745 | 98.5 | 0 | 0.008 | 0.090103 | 0.054926 | 925 | 0 | 0.34133 | 211.9119 | 27.4613
2019-03-03 03:30 | -0.046 | 1.493 | 98.7 | 0 | 0.052 | 0.090401 | 0.055112 | 925 | 0 | 0.48175 | 201.2865 | 28.0263
2019-03-03 04:00 | -0.699 | 1.491 | 98.9 | 0 | 0.024 | 0.090737 | 0.055324 | 925 | 0 | 0.361 | 202.1878 | 27.0778
2019-03-03 04:30 | -0.776 | 1.4715 | 98.9 | 0 | 0.001 | 0.091014 | 0.055513 | 925 | 0 | 0.439 | 191.8296 | 29.6257
2019-03-03 05:00 | -0.623 | 1.4515 | 99 | 0 | 0.001 | 0.091291 | 0.055668 | 926 | 0 | 0.47592 | 190.6721 | 34.526
2019-03-03 05:30 | -0.737 | 1.425 | 99.1 | 0 | 0.001 | 0.091577 | 0.055869 | 925 | 0 | 0.52258 | 182.7429 | 24.9653
2019-03-03 06:00 | -1.094 | 1.4035 | 99.1 | 0 | 0.168 | 0.091872 | 0.056047 | 925 | 0 | 0.46683 | 191.9086 | 23.599
2019-03-03 06:30 | -1.371 | 1.3815 | 99.2 | 3.662 | 10.06 | 0.092207 | 0.056295 | 925 | 0 | 0.41975 | 217.5695 | 17.3428
2019-03-03 07:00 | -1.388 | 1.3505 | 99.3 | 34.2 | 62.49 | 0.092535 | 0.056517 | 925 | 0 | 0.40217 | 207.6435 | 19.8694
2019-03-03 07:30 | -0.676 | 1.302 | 99.1 | 127 | 161.8 | 0.092843 | 0.05676 | 925 | 0 | 0.49417 | 193.9937 | 29.2128
2019-03-03 08:00 | 1.262 | 1.2535 | 98.7 | 234.3 | 293.7 | 0.093102 | 0.056901 | 925 | 0 | 0.72642 | 185.7512 | 26.2261
2019-03-03 08:30 | 3.593 | 1.2255 | 97.7 | 297.9 | 500.5 | 0.093407 | 0.057098 | 924 | 0.2 | 1.2021 | 197.393 | 36.6137
2019-03-03 09:00 | 5.934 | 1.2 | 82.6 | 362.7 | 663.7 | 0.093626 | 0.057197 | 924 | 0 | 2.1271 | 214.5645 | 28.3583
2019-03-03 09:30 | 7.273 | 1.219 | 72.6 | 513.3 | 969 | 0.09391 | 0.057478 | 923 | 0 | 2.6312 | 214.2702 | 25.5547
2019-03-03 10:00 | 7.877 | 1.2235 | 69.24 | 406.5 | 806 | 0.09424 | 0.057722 | 923 | 0 | 2.5414 | 222.1092 | 27.0385
2019-03-03 10:30 | 8.19 | 1.2725 | 67.39 | 429.8 | 865 | 0.094556 | 0.05803 | 922 | 0 | 2.4195 | 219.1174 | 27.47
2019-03-03 11:00 | 8.48 | 1.356 | 65.39 | 424.8 | 866 | 0.094863 | 0.058327 | 922 | 0 | 2.3351 | 211.1466 | 31.9435
2019-03-03 11:30 | 10.04 | 1.385 | 59.81 | 627 | 1313 | 0.095142 | 0.058588 | 922 | 0 | 2.2482 | 206.2608 | 41.9293
2019-03-03 12:00 | 10.02 | 1.555 | 59.21 | 310.7 | 706.3 | 0.095422 | 0.058781 | 921 | 0 | 2.171 | 215.7922 | 29.015
2019-03-03 12:30 | 9.53 | 1.742 | 62.39 | 280.7 | 641.1 | 0.095728 | 0.059052 | 921 | 0 | 2.0757 | 224.3081 | 24.7114
2019-03-03 13:00 | 10.03 | 1.857 | 61.68 | 399.4 | 901 | 0.096011 | 0.059317 | 920 | 0 | 2.0343 | 225.4765 | 27.7133
2019-03-03 13:30 | 11.24 | 1.9265 | 54.49 | 467.1 | 1043 | 0.096178 | 0.059409 | 920 | 0 | 2.426 | 212.695 | 32.6029
2019-03-03 14:00 | 11.73 | 2.089 | 50.3 | 478.1 | 1069 | 0.096441 | 0.059652 | 919 | 0 | 2.4259 | 216.0288 | 32.2722
2019-03-03 14:30 | 11.1 | 2.2585 | 54.66 | 225.5 | 514 | 0.096643 | 0.059813 | 919 | 0 | 2.5243 | 226.7881 | 28.8333
2019-03-03 15:00 | 10.82 | 2.4045 | 55.88 | 304 | 677.4 | 0.096946 | 0.060095 | 919 | 0 | 2.0085 | 209.5945 | 30.7982
2019-03-03 15:30 | 11.49 | 2.4855 | 49.03 | 259.9 | 575.4 | 0.097145 | 0.060196 | 918 | 0 | 2.0874 | 212.8163 | 32.5096
2019-03-03 16:00 | 10.94 | 2.6135 | 49.6 | 168 | 371.6 | 0.097371 | 0.060391 | 918 | 0 | 1.8698 | 208.5522 | 28.1273
2019-03-03 16:30 | 10.74 | 2.69 | 49.64 | 125 | 272.8 | 0.097646 | 0.060569 | 918 | 0 | 1.4868 | 202.05 | 28.7274
2019-03-03 17:00 | 9.74 | 2.7675 | 50.99 | 42.23 | 99.4 | 0.097822 | 0.060683 | 917 | 0 | 1.122 | 204.0617 | 30.2599
2019-03-03 17:30 | 7.991 | 2.8165 | 55.7 | 8.58 | 26.74 | 0.098087 | 0.060913 | 917 | 0 | 0.90025 | 188.8111 | 27.9041
2019-03-03 18:00 | 6.12 | 2.8285 | 62.38 | 0 | 1.522 | 0.098343 | 0.061078 | 918 | 0 | 0.82667 | 178.9624 | 28.5982
2019-03-03 18:30 | 8.56 | 2.7575 | 42.12 | 0 | 0.008 | 0.098531 | 0.061267 | 918 | 0 | 1.5179 | 200.3444 | 27.0753
2019-03-03 19:00 | 10.15 | 2.676 | 32.83 | 0 | 0 | 0.098667 | 0.061285 | 917 | 0 | 1.6363 | 212.1085 | 28.2026
2019-03-03 19:30 | 9.97 | 2.645 | 36.3 | 0 | 0 | 0.098933 | 0.061458 | 917 | 0 | 1.4002 | 212.4282 | 34.3614
2019-03-03 20:00 | 9.85 | 2.604 | 39.3 | 0 | 0 | 0.099172 | 0.06163 | 917 | 0 | 1.4094 | 208.7266 | 35.5513
2019-03-03 20:30 | 9.56 | 2.5575 | 40.68 | 0 | 0.002 | 0.099409 | 0.061783 | 917 | 0 | 1.0822 | 214.3464 | 34.1296
2019-03-03 21:00 | 7.045 | 2.544 | 49.98 | 0 | 0.08 | 0.099637 | 0.061977 | 917 | 0 | 0.48683 | 211.6311 | 65.1423
2019-03-03 21:30 | 6.181 | 2.4805 | 53.04 | 0 | 0.039 | 0.099886 | 0.062174 | 917 | 0 | 0.70908 | 230.4123 | 51.9084
2019-03-03 22:00 | 9.3 | 2.341 | 42.05 | 0 | 0 | 0.10012 | 0.062352 | 916 | 0 | 1.6358 | 211.5348 | 28.9912
2019-03-03 22:30 | 10.67 | 2.2275 | 37.69 | 0 | 0 | 0.10023 | 0.062387 | 915 | 0 | 1.9374 | 204.6579 | 30.2333
2019-03-03 23:00 | 10.48 | 2.188 | 38.45 | 0 | 0 | 0.10045 | 0.062511 | 915 | 0 | 1.9954 | 203.6163 | 33.6871
2019-03-03 23:30 | 10.63 | 2.1455 | 37.8 | 0 | 0 | 0.10069 | 0.062698 | 914 | 0 | 1.9355 | 210.2726 | 33.2451
2019-03-04 | 10.66 | 2.1025 | 37.91 | 0 | 0 | 0.10087 | 0.062872 | 914 | 0 | 2.4042 | 210.0513 | 27.9886
2019-03-04 00:30 | 10.73 | 2.064 | 37.32 | 0 | 0 | 0.1011 | 0.063062 | 913 | 0 | 2.1389 | 202.3125 | 32.3877
2019-03-04 01:00 | 10.64 | 2.036 | 35.99 | 0 | 0 | 0.10134 | 0.063236 | 913 | 0 | 2.2567 | 204.0812 | 28.7477
2019-03-04 01:30 | 11.53 | 1.99 | 30.83 | 0 | 0 | 0.1015 | 0.063385 | 912 | 0 | 2.9191 | 215.1205 | 29.4893
2019-03-04 02:00 | 11.87 | 1.963 | 29.69 | 0 | 0 | 0.10172 | 0.063519 | 912 | 0 | 2.7519 | 214.8653 | 23.9352
2019-03-04 02:30 | 11.88 | 1.957 | 29.6 | 0 | 0 | 0.10193 | 0.063662 | 911 | 0 | 2.5215 | 220.3608 | 26.2986
2019-03-04 03:00 | 11.99 | 1.953 | 28.47 | 0 | 0 | 0.10212 | 0.063857 | 910 | 0 | 2.6315 | 215.9872 | 22.4367
2019-03-04 03:30 | 12.28 | 1.9405 | 26.8 | 0 | 0 | 0.10234 | 0.064022 | 909 | 0 | 2.9294 | 220.8398 | 27.9126
2019-03-04 04:00 | 12.63 | 1.9375 | 25.46 | 0 | 0 | 0.10257 | 0.064201 | 909 | 0 | 3.1698 | 210.9459 | 24.5805
2019-03-04 04:30 | 12.71 | 1.9365 | 25.05 | 0 | 0 | 0.10274 | 0.064387 | 909 | 0 | 2.7187 | 215.1907 | 26.5206
2019-03-04 05:00 | 12.88 | 1.9355 | 24.66 | 0 | 0 | 0.10291 | 0.064508 | 908 | 0 | 3.3886 | 211.8913 | 35.0749
2019-03-04 05:30 | 12.87 | 1.9415 | 26.24 | 0 | 0 | 0.10301 | 0.064635 | 909 | 0 | 4.0857 | 211.9854 | 26.9682
2019-03-04 06:00 | 12.45 | 1.958 | 30.18 | 0 | 0.081 | 0.10317 | 0.064746 | 909 | 0 | 4.365 | 220.6041 | 27.1817
2019-03-04 06:30 | 10.13 | 2.008 | 41.7 | 0.082 | 1.843 | 0.10342 | 0.064946 | 910 | 0 | 3.0272 | 228.6691 | 33.766
2019-03-04 07:00 | 7.846 | 2.0935 | 61.19 | 0.315 | 6.777 | 0.10362 | 0.065146 | 911 | 0 | 2.4989 | 231.9527 | 39.3943
2019-03-04 07:30 | 5.82 | 2.095 | 79.15 | 2.503 | 10.19 | 0.10364 | 0.065032 | 913 | 0.8 | 2.0518 | 226.4597 | 50.5134
2019-03-04 08:00 | 4.121 | 2.103 | 91.8 | 11.63 | 30.01 | 0.10284 | 0.063988 | 913 | 1.8 | 3.3232 | 225.4494 | 27.7375
2019-03-04 08:30 | 3.39 | 2.1085 | 93.6 | 20.8 | 52.39 | 0.10159 | 0.062794 | 914 | 1.4 | 3.6161 | 219.6748 | 24.7064
2019-03-04 09:00 | 3.2 | 2.105 | 94 | 25.95 | 64.4 | 0.10098 | 0.062384 | 914 | 0.6 | 3.2438 | 213.4073 | 27.3836
2019-03-04 09:30 | 3.177 | 2.109 | 90.9 | 39.42 | 93.8 | 0.10089 | 0.062529 | 914 | 0 | 3.1818 | 209.7546 | 32.9366
2019-03-04 10:00 | 3.02 | 2.113 | 88.3 | 61.59 | 141.7 | 0.10108 | 0.062867 | 914 | 0 | 2.5191 | 209.3385 | 27.9667
2019-03-04 10:30 | 3.672 | 2.102 | 86.3 | 93.6 | 209.3 | 0.10119 | 0.063006 | 914 | 0 | 3.5273 | 211.4552 | 28.381
2019-03-04 11:00 | 3.763 | 2.1145 | 85.4 | 123.2 | 268.9 | 0.10134 | 0.063132 | 913 | 0.2 | 3.0811 | 211.6395 | 22.4901
2019-03-04 11:30 | 5.076 | 2.0845 | 82.2 | 340.3 | 706.5 | 0.10144 | 0.063277 | 913 | 0 | 3.7769 | 214.7717 | 31.036
2019-03-04 12:00 | 5.731 | 2.104 | 74.08 | 407.4 | 855 | 0.10159 | 0.063487 | 913 | 0 | 4.3902 | 213.7277 | 24.0024
2019-03-04 12:30 | 5.98 | 2.1395 | 67.42 | 257.3 | 568.1 | 0.10168 | 0.063585 | 913 | 0 | 3.8418 | 214.0998 | 27.2829
2019-03-04 13:00 | 6.183 | 2.1795 | 66.19 | 366.2 | 818 | 0.10183 | 0.063774 | 913 | 0 | 3.792 | 208.1085 | 29.7045
2019-03-04 13:30 | 5.929 | 2.255 | 64.48 | 101.2 | 239.9 | 0.10191 | 0.063837 | 913 | 0.2 | 3.8756 | 212.5336 | 25.9239
2019-03-04 14:00 | 4.101 | 2.355 | 82.2 | 186 | 391.8 | 0.10164 | 0.063391 | 913 | 0.6 | 3.6814 | 222.1002 | 28.5522
2019-03-04 14:30 | 4.678 | 2.36 | 75.63 | 353.7 | 727.1 | 0.10157 | 0.063529 | 914 | 0 | 4.0357 | 223.1158 | 29.4915
2019-03-04 15:00 | 4.66 | 2.408 | 72.14 | 113.9 | 254.8 | 0.10168 | 0.063684 | 914 | 0 | 3.3768 | 215.5997 | 27.9927
2019-03-04 15:30 | 4.984 | 2.435 | 63.15 | 57.99 | 134.4 | 0.10175 | 0.063765 | 915 | 0 | 4.0818 | 230.6735 | 31.7718
2019-03-04 16:00 | 4.843 | 2.452 | 63.72 | 118 | 253.9 | 0.10189 | 0.063954 | 915 | 0 | 3.2027 | 230.4312 | 27.824
2019-03-04 16:30 | 4.603 | 2.4855 | 65.78 | 101.6 | 213.6 | 0.10191 | 0.063975 | 915 | 0 | 3.1122 | 225.2446 | 25.0577
2019-03-04 17:00 | 4.354 | 2.5175 | 66.63 | 28.29 | 65.35 | 0.102 | 0.06404 | 916 | 0 | 2.3444 | 220.6681 | 28.8076
2019-03-04 17:30 | 4.287 | 2.533 | 66.43 | 5.748 | 14.01 | 0.10203 | 0.064062 | 916 | 0 | 2.73 | 221.5383 | 31.58
2019-03-04 18:00 | 4.202 | 2.5335 | 68.77 | 0 | 0.405 | 0.10208 | 0.064101 | 916 | 0 | 2.4315 | 224.9754 | 30.5537
2019-03-04 18:30 | 4.153 | 2.5245 | 68.8 | 0 | 0.005 | 0.1021 | 0.064123 | 916 | 0 | 2.8553 | 226.1588 | 29.6526
2019-03-04 19:00 | 3.96 | 2.5155 | 69.68 | 0 | 0.007 | 0.10213 | 0.064161 | 917 | 0 | 2.2694 | 219.719 | 27.9079
2019-03-04 19:30 | 3.768 | 2.494 | 69.76 | 0 | 0.006 | 0.10211 | 0.064124 | 917 | 0 | 2.6135 | 223.1252 | 21.2417
2019-03-04 20:00 | 3.473 | 2.4775 | 71.49 | 0 | 0.009 | 0.10215 | 0.064146 | 918 | 0 | 2.5493 | 222.088 | 19.9231
2019-03-04 20:30 | 3.116 | 2.4605 | 75.9 | 0 | 0.013 | 0.10216 | 0.064153 | 918 | 0 | 2.209 | 220.5265 | 24.0492
2019-03-04 21:00 | 2.486 | 2.4455 | 82.2 | 0 | 0.034 | 0.10208 | 0.063888 | 918 | 0.4 | 2.1611 | 223.1841 | 29.0533
2019-03-04 21:30 | 1.902 | 2.4125 | 87.5 | 0 | 0.022 | 0.1019 | 0.063661 | 919 | 0.2 | 1.8097 | 225.5239 | 27.7312
2019-03-04 22:00 | 1.822 | 2.368 | 88.2 | 0 | 0.009 | 0.10175 | 0.063474 | 919 | 0.2 | 1.8403 | 218.3501 | 27.2361
2019-03-04 22:30 | 1.706 | 2.324 | 89 | 0 | 0.005 | 0.10162 | 0.063332 | 919 | 0.4 | 2.0127 | 216.6894 | 29.0888
2019-03-04 23:00 | 2.016 | 2.272 | 87.4 | 0 | 0.001 | 0.10154 | 0.063296 | 919 | 0.2 | 2.0798 | 217.3086 | 27.4635
2019-03-04 23:30 | 1.559 | 2.225 | 90 | 0 | 0.014 | 0.10143 | 0.063165 | 919 | 0.2 | 2.2462 | 219.1357 | 27.4408
2019-03-05 | 0.892 | 2.19 | 94.8 | 0 | 0.018 | 0.10134 | 0.063091 | 919 | 0.2 | 1.4544 | 218.2542 | 35.7273
2019-03-05 00:30 | 1.142 | 2.147 | 95 | 0 | 0.005 | 0.10136 | 0.063206 | 919 | 0 | 1.3356 | 212.7719 | 45.8265
2019-03-05 01:00 | 0.883 | 2.114 | 94.7 | 0 | 0.016 | 0.1014 | 0.063154 | 919 | 0.2 | 1.6923 | 220.3928 | 25.6541
2019-03-05 01:30 | 0.414 | 2.09 | 96.1 | 0 | 0.016 | 0.10135 | 0.063037 | 919 | 0.2 | 1.5228 | 219.8067 | 26.1622
2019-03-05 02:00 | 0.65 | 2.0545 | 96.5 | 0 | 0.004 | 0.10137 | 0.063071 | 919 | 0.2 | 1.7108 | 218.8874 | 24.3537
2019-03-05 02:30 | 1.038 | 2.0195 | 95.2 | 0 | 0.001 | 0.10148 | 0.063188 | 919 | 0 | 1.9659 | 216.6522 | 27.5046
2019-03-05 03:00 | 1.067 | 1.99 | 94.3 | 0 | 0.001 | 0.10159 | 0.063322 | 919 | 0.2 | 1.704 | 216.4552 | 24.4395
2019-03-05 03:30 | 1.09 | 1.9625 | 93.5 | 0 | 0.003 | 0.10173 | 0.063438 | 919 | 0.2 | 1.6264 | 209.1439 | 28.0587
2019-03-05 04:00 | 0.902 | 1.94 | 94.4 | 0 | 0.002 | 0.10181 | 0.063421 | 919 | 0.2 | 1.5377 | 213.1664 | 27.5878
2019-03-05 04:30 | 0.679 | 1.922 | 95.9 | 0 | 0.007 | 0.10179 | 0.063333 | 919 | 0.2 | 1.4295 | 221.9408 | 28.028
2019-03-05 05:00 | 0.709 | 1.898 | 96.4 | 0 | 0.01 | 0.1018 | 0.063364 | 919 | 0.2 | 1.6977 | 214.9475 | 25.6459
2019-03-05 05:30 | 0.648 | 1.8825 | 96.2 | 0 | 0.012 | 0.10199 | 0.063597 | 920 | 0 | 1.584 | 212.2217 | 29.7606
2019-03-05 06:00 | 0.59 | 1.8715 | 95.5 | 0 | 0.268 | 0.10222 | 0.063844 | 920 | 0.2 | 1.6022 | 210.4629 | 24.8642
2019-03-05 06:30 | 0.549 | 1.8535 | 95.2 | 2.494 | 7.735 | 0.10247 | 0.064105 | 920 | 0 | 1.41 | 214.3235 | 22.8009
2019-03-05 07:00 | 0.934 | 1.825 | 93.8 | 37.43 | 61.31 | 0.1027 | 0.064296 | 920 | 0 | 1.6592 | 211.1904 | 23.0734
2019-03-05 07:30 | 1.275 | 1.81 | 93.1 | 89.1 | 143.2 | 0.10288 | 0.064451 | 920 | 0 | 1.6656 | 206.5508 | 26.1357
2019-03-05 08:00 | 1.769 | 1.798 | 90.9 | 184.7 | 295 | 0.10302 | 0.064573 | 920 | 0 | 1.9366 | 209.8692 | 26.2772
2019-03-05 08:30 | 2.673 | 1.7955 | 86.9 | 316 | 519.9 | 0.10316 | 0.064655 | 919 | 0.2 | 2.1908 | 215.783 | 27.0632
2019-03-05 09:00 | 3.478 | 1.7875 | 82.2 | 389 | 668.7 | 0.10321 | 0.064684 | 919 | 0.2 | 2.8507 | 211.285 | 27.2847
2019-03-05 09:30 | 4.051 | 1.7695 | 79.2 | 344.8 | 652.7 | 0.1034 | 0.064889 | 919 | 0.2 | 2.3742 | 213.875 | 28.4648
2019-03-05 10:00 | 4.563 | 1.794 | 74.43 | 305.9 | 586.8 | 0.10358 | 0.065093 | 919 | 0 | 2.541 | 213.6969 | 23.3516
2019-03-05 10:30 | 5.168 | 1.808 | 68.4 | 464.2 | 907 | 0.10379 | 0.06528 | 919 | 0 | 2.9585 | 220.4178 | 28.352
2019-03-05 11:00 | 5.527 | 1.8445 | 65.22 | 397.6 | 794 | 0.10401 | 0.065477 | 919 | 0 | 2.9103 | 222.1552 | 26.0992
2019-03-05 11:30 | 6.036 | 1.8765 | 61.6 | 468.8 | 951 | 0.10425 | 0.065726 | 918 | 0 | 3.2996 | 221.037 | 29.5877
2019-03-05 12:00 | 6.422 | 1.949 | 59.68 | 429.3 | 872 | 0.1045 | 0.065981 | 918 | 0 | 3.1275 | 222.5441 | 29.3304
2019-03-05 12:30 | 7.216 | 1.9675 | 55.85 | 636.3 | 1350 | 0.10469 | 0.066184 | 918 | 0 | 3.5594 | 219.4592 | 25.7368
2019-03-05 13:00 | 7.07 | 2.104 | 56.13 | 442.6 | 990 | 0.10494 | 0.066395 | 918 | 0 | 2.9238 | 230.5108 | 28.5276
2019-03-05 13:30 | 7.603 | 2.201 | 53.54 | 577.6 | 1274 | 0.10517 | 0.066625 | 918 | 0 | 3.4614 | 220.1102 | 25.1442
2019-03-05 14:00 | 7.798 | 2.2965 | 51.85 | 349.8 | 774.4 | 0.10539 | 0.066754 | 918 | 0 | 3.0994 | 226.7953 | 29.9276
2019-03-05 14:30 | 7.28 | 2.452 | 53.93 | 274.3 | 599 | 0.10569 | 0.067121 | 918 | 0 | 2.7424 | 220.3977 | 24.9801
2019-03-05 15:00 | 7.221 | 2.544 | 53.87 | 192.8 | 430.6 | 0.10589 | 0.067264 | 918 | 0 | 2.6557 | 224.0822 | 32.328
2019-03-05 15:30 | 7 | 2.6375 | 54.6 | 148.3 | 331.9 | 0.1061 | 0.067466 | 918 | 0 | 2.4183 | 223.9005 | 27.9669
2019-03-05 16:00 | 6.99 | 2.7175 | 54.52 | 142.4 | 317.6 | 0.10634 | 0.06767 | 918 | 0 | 2.2044 | 222.0699 | 31.7
2019-03-05 16:30 | 6.853 | 2.788 | 55.92 | 95.7 | 217.5 | 0.10658 | 0.067847 | 918 | 0 | 1.4347 | 211.1051 | 33.0055
2019-03-05 17:00 | 6.232 | 2.8565 | 57.73 | 48.86 | 116.6 | 0.10678 | 0.068011 | 918 | 0 | 1.2118 | 210.2072 | 27.2771
2019-03-05 17:30 | 4.47 | 2.9145 | 66.27 | 17.77 | 42.61 | 0.10699 | 0.068171 | 919 | 0 | 0.5775 | 174.675 | 34.0127
2019-03-05 18:00 | 1.808 | 2.9485 | 78.66 | 0.322 | 2.604 | 0.10717 | 0.068355 | 919 | 0 | 0.38133 | 195.7681 | 22.0673
2019-03-05 18:30 | -0.215 | 2.951 | 85.3 | 0 | 0.1 | 0.10738 | 0.068531 | 920 | 0 | 0.315 | 179.2963 | 25.7898
2019-03-05 19:00 | -1.404 | 2.934 | 88.9 | 0 | 0.066 | 0.10757 | 0.068682 | 921 | 0 | 0.39475 | 185.8407 | 31.859
2019-03-05 19:30 | -2.119 | 2.898 | 91.4 | 0 | 0.056 | 0.10773 | 0.068851 | 921 | 0 | 0.27575 | 198.7522 | 45.0101
2019-03-05 20:00 | -2.726 | 2.856 | 93.5 | 0 | 0.035 | 0.10791 | 0.068949 | 921 | 0 | 0.31075 | 199.5438 | 40.7764
2019-03-05 20:30 | -2.943 | 2.811 | 94.7 | 0 | 0.018 | 0.10809 | 0.069142 | 921 | 0 | 0.25692 | 187.4851 | 37.3022
2019-03-05 21:00 | -3.031 | 2.762 | 95.6 | 0 | 0.005 | 0.1083 | 0.069256 | 921 | 0 | 0.41283 | 206.8892 | 13.3124
2019-03-05 21:30 | -3.217 | 2.705 | 96 | 0 | 0.001 | 0.10842 | 0.069367 | 920 | 0 | 0.2705 | 195.8708 | 34.6402
2019-03-05 22:00 | -3.439 | 2.6455 | 96.5 | 0 | 0.002 | 0.10857 | 0.069469 | 920 | 0 | 0.28933 | 190.0115 | 30.9984
2019-03-05 22:30 | -3.694 | 2.582 | 96.7 | 0 | 0.001 | 0.10871 | 0.069563 | 920 | 0 | 0.24575 | 210.5273 | 45.6346
2019-03-05 23:00 | -3.754 | 2.5155 | 97.1 | 0 | 0 | 0.10892 | 0.069718 | 920 | 0 | 0.30767 | 191.2803 | 35.8015
2019-03-05 23:30 | -3.848 | 2.4495 | 97.3 | 0 | 0 | 0.10908 | 0.069889 | 920 | 0 | 0.33317 | 198.7892 | 33.9857
2019-03-06 | -3.927 | 2.381 | 97.5 | 0 | 0 | 0.10928 | 0.069998 | 920 | 0 | 0.3105 | 184.1565 | 33.7585
2019-03-06 00:30 | -4.062 | 2.317 | 97.6 | 0 | 0 | 0.10943 | 0.070158 | 919 | 0 | 0.32858 | 199.4534 | 29.6548
2019-03-06 01:00 | -4.454 | 2.2545 | 97.6 | 0 | 0 | 0.10956 | 0.070246 | 919 | 0 | 0.29408 | 217.4734 | 70.3611
2019-03-06 01:30 | -4.385 | 2.188 | 97.9 | 0 | 0 | 0.10969 | 0.070333 | 919 | 0 | 0.4855 | 190.8225 | 39.6623
2019-03-06 02:00 | -4.169 | 2.1225 | 97.9 | 0 | 0 | 0.10981 | 0.070465 | 919 | 0 | 0.44575 | 203.3077 | 33.1582
2019-03-06 02:30 | -4.352 | 2.0775 | 97.8 | 0 | 0 | 0.11001 | 0.070583 | 918 | 0 | 0.46808 | 190.5969 | 35.0257
2019-03-06 03:00 | -4.564 | 2.029 | 97.9 | 0 | 0 | 0.11015 | 0.07069 | 918 | 0 | 0.44333 | 198.6822 | 30.6474
2019-03-06 03:30 | -4.566 | 1.979 | 97.9 | 0 | 0 | 0.11031 | 0.070855 | 918 | 0 | 0.42575 | 206.052 | 38.1001
2019-03-06 04:00 | -5.052 | 1.9375 | 97.8 | 0 | 0.001 | 0.11049 | 0.070976 | 917 | 0 | 0.31025 | 158.5369 | 73.5774
2019-03-06 04:30 | -4.94 | 1.8925 | 97.8 | 0 | 0 | 0.11066 | 0.071115 | 917 | 0 | 0.42442 | 54.3674 | 82.8287
2019-03-06 05:00 | -4.456 | 1.8385 | 97.8 | 0 | 0 | 0.11085 | 0.071281 | 917 | 0 | 0.409 | 203.4415 | 77.0943
2019-03-06 05:30 | -2.49 | 1.8035 | 93.8 | 0 | 0 | 0.11095 | 0.071393 | 916 | 0 | 0.72546 | 201.1058 | 59.8485
2019-03-06 06:00 | 4.505 | 1.7205 | 52.39 | 0 | 0.256 | 0.11113 | 0.071542 | 915 | 0 | 1.2192 | 195.5704 | 36.4257
2019-03-06 06:30 | 5.563 | 1.708 | 44.83 | 2.276 | 11.07 | 0.11133 | 0.071617 | 915 | 0 | 0.97917 | 211.3342 | 46.2653
2019-03-06 07:00 | 6.114 | 1.715 | 41.61 | 33.61 | 71.42 | 0.11152 | 0.071818 | 914 | 0 | 1.1462 | 210.1084 | 41.4958
2019-03-06 07:30 | 8.62 | 1.654 | 31.76 | 86.2 | 185.6 | 0.11157 | 0.071856 | 913 | 0 | 2.2232 | 208.3434 | 31.4238
2019-03-06 08:00 | 9.76 | 1.6235 | 28.17 | 101.7 | 225.8 | 0.1117 | 0.071875 | 912 | 0 | 2.3958 | 214.4561 | 38.5835
2019-03-06 08:30 | 9.94 | 1.644 | 27.95 | 150.6 | 337.9 | 0.11184 | 0.071957 | 912 | 0 | 2.2902 | 214.6875 | 28.71
2019-03-06 09:00 | 10.09 | 1.66 | 28.67 | 213.2 | 481.9 | 0.11205 | 0.072138 | 911 | 0 | 2.0487 | 212.1637 | 29.5907
2019-03-06 09:30 | 10.71 | 1.6565 | 28.14 | 278.5 | 626.8 | 0.11224 | 0.072296 | 911 | 0 | 1.8211 | 208.1036 | 33.1533
2019-03-06 10:00 | 12.28 | 1.626 | 25.68 | 385 | 871 | 0.11234 | 0.072373 | 910 | 0 | 2.3654 | 215.7936 | 29.4605
2019-03-06 10:30 | 12.4 | 1.641 | 26.24 | 309.7 | 704.1 | 0.11248 | 0.072433 | 910 | 0 | 3.0223 | 214.1543 | 30.2893
2019-03-06 11:00 | 12.38 | 1.6765 | 27.58 | 284.8 | 654.8 | 0.1126 | 0.072653 | 910 | 0 | 3.2418 | 212.9946 | 28.2128
2019-03-06 11:30 | 13.04 | 1.687 | 29.14 | 405.3 | 923 | 0.11278 | 0.072836 | 909 | 0 | 3.5263 | 209.9414 | 28.0814
2019-03-06 12:00 | 13.88 | 1.669 | 30.98 | 519 | 1174 | 0.11289 | 0.072936 | 909 | 0 | 4.1777 | 210.4178 | 26.9241
2019-03-06 12:30 | 13.63 | 1.7575 | 33.12 | 369.1 | 840 | 0.11313 | 0.073142 | 909 | 0 | 3.5837 | 210.5438 | 30.7577
2019-03-06 13:00 | 13.43 | 1.834 | 35.05 | 311.6 | 715.3 | 0.11336 | 0.073394 | 908 | 0 | 3.365 | 206.0891 | 31.6019
2019-03-06 13:30 | 13.4 | 1.8945 | 35.95 | 272 | 626.6 | 0.11351 | 0.073605 | 908 | 0 | 3.6699 | 212.0234 | 28.2234
2019-03-06 14:00 | 13.98 | 1.9355 | 34.01 | 344 | 788.9 | 0.11374 | 0.073824 | 907 | 0 | 2.9087 | 209.8373 | 33.9951
2019-03-06 14:30 | 14.02 | 1.9905 | 33.56 | 215.4 | 494.8 | 0.11389 | 0.073883 | 907 | 0 | 3.2085 | 209.2052 | 34.0248
2019-03-06 15:00 | 13.05 | 2.099 | 36.93 | 83.3 | 203.4 | 0.11414 | 0.074173 | 907 | 0 | 2.5402 | 200.8468 | 34.2205
2019-03-06 15:30 | 13.06 | 2.143 | 38.07 | 140.9 | 324.4 | 0.11426 | 0.074312 | 907 | 0 | 2.9842 | 204.9901 | 33.3265
2019-03-06 16:00 | 13.08 | 2.1805 | 38.84 | 130.5 | 295.6 | 0.11446 | 0.074451 | 906 | 0 | 2.8656 | 198.0388 | 33.7851
2019-03-06 16:30 | 12.68 | 2.236 | 41.07 | 20.9 | 52.1 | 0.11461 | 0.074623 | 906 | 0 | 2.8578 | 203.0962 | 33.136
2019-03-06 17:00 | 12.65 | 2.2775 | 40.74 | 14.98 | 37.62 | 0.11478 | 0.07475 | 906 | 0 | 2.7175 | 203.4393 | 32.5528
2019-03-06 17:30 | 12.23 | 2.3195 | 41.17 | 5.62 | 15.75 | 0.11501 | 0.074945 | 905 | 0 | 2.007 | 193.1712 | 38.9535
2019-03-06 18:00 | 12.17 | 2.3565 | 43.02 | 0 | 1.011 | 0.11518 | 0.075085 | 905 | 0 | 2.041 | 199.1536 | 35.2954
2019-03-06 18:30 | 12.47 | 2.3745 | 43.74 | 0 | 0.018 | 0.1153 | 0.075178 | 905 | 0 | 2.1205 | 205.5456 | 37.7921
2019-03-06 19:00 | 12.58 | 2.406 | 43.76 | 0 | 0.014 | 0.11547 | 0.075312 | 906 | 0 | 2.1277 | 215.7468 | 30.4447
2019-03-06 19:30 | 12.24 | 2.4525 | 44.15 | 0 | 0.023 | 0.11562 | 0.075442 | 905 | 0 | 1.7957 | 202.0542 | 36.4643
2019-03-06 20:00 | 11.94 | 2.487 | 43.85 | 0 | 0.017 | 0.11577 | 0.07558 | 905 | 0 | 1.6111 | 205.8102 | 30.6827
2019-03-06 20:30 | 12.37 | 2.4935 | 41.23 | 0 | 0.001 | 0.11584 | 0.075653 | 905 | 0 | 3.2735 | 204.8911 | 32.4927
2019-03-06 21:00 | 12.35 | 2.511 | 41.82 | 0 | 0.014 | 0.11597 | 0.075758 | 905 | 0 | 3.21 | 209.6709 | 33.4039
2019-03-06 21:30 | 12.19 | 2.537 | 42.69 | 0 | 0.013 | 0.11613 | 0.075898 | 905 | 0 | 3.0654 | 210.9381 | 27.1984
2019-03-06 22:00 | 12.04 | 2.5605 | 43.13 | 0 | 0.021 | 0.11629 | 0.07603 | 904 | 0 | 2.762 | 207.9953 | 28.5696
2019-03-06 22:30 | 12.03 | 2.584 | 41.08 | 0 | 0.014 | 0.11643 | 0.07616 | 904 | 0 | 2.298 | 191.1874 | 35.5399
2019-03-06 23:00 | 12.71 | 2.589 | 36.73 | 0 | 0.001 | 0.11645 | 0.076196 | 903 | 0 | 3.8508 | 195.8296 | 37.0911
2019-03-06 23:30 | 12.84 | 2.594 | 37.36 | 0 | 0.007 | 0.11653 | 0.076236 | 903 | 0 | 4.065 | 200.3966 | 32.7104
2019-03-07 | 12.76 | 2.6095 | 37.32 | 0 | 0.008 | 0.1167 | 0.07635 | 903 | 0 | 4.0683 | 209.478 | 35.0521
2019-03-07 00:30 | 12.25 | 2.6725 | 41.45 | 0 | 0.018 | 0.11685 | 0.076496 | 903 | 0 | 3.449 | 205.478 | 32.2257
2019-03-07 01:00 | 12.84 | 2.642 | 36.76 | 0 | 0.001 | 0.11693 | 0.076588 | 902 | 0 | 4.0661 | 206.8614 | 28.0185
2019-03-07 01:30 | 12.5 | 2.639 | 42.96 | 0 | 0.021 | 0.11696 | 0.076529 | 903 | 0 | 4.7904 | 207.794 | 27.5204
2019-03-07 02:00 | 7.386 | 2.7385 | 84 | 0.419 | 0.1 | 0.11629 | 0.075151 | 905 | 2.4 | 4.6945 | 221.8906 | 23.5873
2019-03-07 02:30 | 4.474 | 2.7595 | 92.6 | 0.414 | 0.086 | 0.11421 | 0.072834 | 907 | 3.4 | 3.8087 | 229.0292 | 25.6396
2019-03-07 03:00 | 2.91 | 2.771 | 94.2 | 0.143 | 0.067 | 0.11118 | 0.070027 | 908 | 3.6 | 3.0332 | 220.0896 | 26.4631
2019-03-07 03:30 | 0.973 | 2.7805 | 95.6 | 0.009 | 0.075 | 0.10856 | 0.067734 | 909 | 1.8 | 1.9661 | 204.2936 | 26.2396
2019-03-07 04:00 | 0.947 | 2.7345 | 97 | 0 | 0.044 | 0.10709 | 0.066465 | 909 | 2.8 | 1.9767 | 204.2843 | 32.9797
2019-03-07 04:30 | 1.633 | 2.677 | 96.4 | 0 | 0.029 | 0.10463 | 0.064255 | 909 | 3.2 | 2.524 | 201.6784 | 29.3984
2019-03-07 05:00 | 1.802 | 2.625 | 96.4 | 0 | 0.021 | 0.1026 | 0.062633 | 909 | 2.8 | 2.2497 | 200.0725 | 26.0581
2019-03-07 05:30 | 2.419 | 2.564 | 96.2 | 0 | 0.008 | 0.10105 | 0.061553 | 909 | 1.8 | 2.1393 | 194.2811 | 33.9148
2019-03-07 06:00 | 2.801 | 2.5125 | 95.5 | 0 | 0.128 | 0.10037 | 0.061351 | 909 | 0.2 | 1.8927 | 195.3542 | 31.2942
2019-03-07 06:30 | 3.023 | 2.478 | 94.7 | 2.075 | 4.957 | 0.10009 | 0.061448 | 909 | 0.2 | 1.7977 | 202.5699 | 28.4502
2019-03-07 07:00 | 3.404 | 2.4475 | 93.6 | 15.74 | 33.17 | 0.09975 | 0.061392 | 909 | 0 | 2.1151 | 202.4969 | 31.6904
2019-03-07 07:30 | 3.611 | 2.429 | 92.8 | 43.1 | 90.4 | 0.099299 | 0.061169 | 909 | 0 | 2.2149 | 207.1189 | 29.3629
2019-03-07 08:00 | 4.031 | 2.407 | 90.9 | 87.4 | 182.6 | 0.098753 | 0.060916 | 910 | 0 | 2.5798 | 201.3324 | 28.2327
2019-03-07 08:30 | 4.246 | 2.396 | 90 | 99.7 | 210.4 | 0.098069 | 0.060471 | 911 | 0.4 | 2.9153 | 211.0171 | 28.1304
2019-03-07 09:00 | 3.813 | 2.402 | 93 | 74.07 | 165.5 | 0.096878 | 0.059478 | 912 | 1.6 | 2.9542 | 215.6942 | 30.9505
2019-03-07 09:30 | 3.586 | 2.401 | 94.8 | 64.05 | 150 | 0.094984 | 0.057961 | 913 | 2 | 3.2515 | 216.7549 | 27.1619
2019-03-07 10:00 | 3.546 | 2.4035 | 95.5 | 138.5 | 300.1 | 0.093084 | 0.056815 | 913 | 0.6 | 3.7008 | 221.2582 | 26.9474
2019-03-07 10:30 | 3.64 | 2.414 | 94 | 162.1 | 344.9 | 0.091892 | 0.056168 | 914 | 0 | 3.4357 | 228.7847 | 26.2806
2019-03-07 11:00 | 4.216 | 2.414 | 91.9 | 304.7 | 639.1 | 0.090756 | 0.055422 | 914 | 0 | 3.4462 | 223.2 | 22.1532
2019-03-07 11:30 | 4.566 | 2.457 | 88.7 | 311.3 | 658.1 | 0.089711 | 0.054784 | 914 | 0 | 3.0443 | 226.8666 | 23.2339
2019-03-07 12:00 | 5.845 | 2.4425 | 79.45 | 519.9 | 1143 | 0.08873 | 0.054091 | 914 | 0 | 3.3773 | 226.3901 | 28.2798
2019-03-07 12:30 | 6.196 | 2.5005 | 72.3 | 449.4 | 1001 | 0.087927 | 0.053528 | 914 | 0 | 3.3727 | 223.9627 | 25.5063
2019-03-07 13:00 | 6.73 | 2.581 | 69.9 | 508 | 1129 | 0.087325 | 0.053103 | 913 | 0 | 3.1987 | 222.277 | 27.8225
2019-03-07 13:30 | 6.156 | 2.722 | 68.74 | 236.5 | 537.9 | 0.086757 | 0.052658 | 913 | 0 | 2.9273 | 221.4068 | 27.2876
2019-03-07 14:00 | 7.186 | 2.7665 | 63.81 | 491 | 1086 | 0.086351 | 0.052404 | 913 | 0 | 3.0983 | 220.2799 | 33.8597
2019-03-07 14:30 | 7.768 | 2.823 | 60.72 | 349.4 | 770.8 | 0.085983 | 0.052073 | 913 | 0 | 2.9228 | 221.7695 | 25.1553
2019-03-07 15:00 | 6.835 | 2.9665 | 64.74 | 152 | 341.2 | 0.085728 | 0.051883 | 913 | 0 | 2.6632 | 224.8952 | 26.307
2019-03-07 15:30 | 4.582 | 3.048 | 82.7 | 150.6 | 306.2 | 0.085542 | 0.051865 | 914 | 0.4 | 2.3763 | 204.6738 | 28.395
2019-03-07 16:00 | 4.922 | 3.0285 | 89.3 | 212.9 | 418.8 | 0.085466 | 0.051866 | 914 | 0 | 1.6309 | 200.3133 | 34.8343
2019-03-07 16:30 | 5.627 | 3.0505 | 81 | 195.8 | 365.1 | 0.085336 | 0.051634 | 914 | 0 | 2.4546 | 216.8545 | 30.6276
2019-03-07 17:00 | 5.498 | 3.103 | 74.3 | 76.43 | 150.1 | 0.085368 | 0.051551 | 914 | 0 | 2.1023 | 211.8844 | 33.6761
2019-03-07 17:30 | 4.723 | 3.09 | 73.57 | 11.18 | 37.65 | 0.085457 | 0.051569 | 915 | 0 | 1.7522 | 208.9525 | 27.7753
2019-03-07 18:00 | 3.247 | 3.0505 | 80.3 | 0.251 | 3.778 | 0.085556 | 0.051594 | 915 | 0 | 0.84583 | 166.0205 | 31.8635
2019-03-07 18:30 | 0.784 | 3.009 | 90.9 | 0 | 0.086 | 0.085701 | 0.051677 | 916 | 0 | 0.53742 | 165.5343 | 18.4124
2019-03-07 19:00 | -0.298 | 2.944 | 94.5 | 0 | 0.064 | 0.085901 | 0.051744 | 917 | 0 | 0.55392 | 187.5737 | 26.1696
2019-03-07 19:30 | -0.32 | 2.865 | 96.2 | 0 | 0.033 | 0.086092 | 0.05184 | 917 | 0 | 0.55292 | 188.9852 | 28.9262
2019-03-07 20:00 | 1.499 | 2.7775 | 95.2 | 0 | 0 | 0.086306 | 0.051967 | 917 | 0 | 0.74708 | 180.3395 | 24.9721
2019-03-07 20:30 | 3.061 | 2.7145 | 85.3 | 0 | 0 | 0.08653 | 0.052029 | 917 | 0 | 1.3838 | 196.8051 | 27.5714
2019-03-07 21:00 | 4.145 | 2.6705 | 77.41 | 0 | 0 | 0.08676 | 0.052083 | 917 | 0 | 1.5466 | 205.1002 | 28.8384
2019-03-07 21:30 | 4.755 | 2.646 | 73.19 | 0 | 0 | 0.086989 | 0.052159 | 918 | 0 | 2.3489 | 221.4169 | 25.7595
2019-03-07 22:00 | 4.573 | 2.6445 | 73.91 | 0 | 0 | 0.087235 | 0.052237 | 918 | 0 | 2.8943 | 220.9293 | 27.3895
2019-03-07 22:30 | 3.871 | 2.6545 | 80.9 | 0 | 0.003 | 0.087508 | 0.052384 | 918 | 0.2 | 2.7319 | 217.6925 | 22.2426
2019-03-07 23:00 | 3.687 | 2.6535 | 82.1 | 0 | 0.001 | 0.087808 | 0.052557 | 918 | 0 | 2.6158 | 216.5581 | 22.4166
2019-03-07 23:30 | 2.976 | 2.6435 | 89.6 | 0 | 0.007 | 0.087918 | 0.052612 | 918 | 0.8 | 2.701 | 213.4375 | 29.6178
2019-03-08 | 2.624 | 2.6425 | 93.4 | 0 | 0.004 | 0.088032 | 0.05274 | 919 | 0.4 | 2.1259 | 209.4539 | 27.9325
2019-03-08 00:30 | 2.584 | 2.638 | 94.1 | 0 | 0.004 | 0.088107 | 0.052805 | 919 | 0.6 | 2.2452 | 205.5516 | 28.8827
2019-03-08 01:00 | 2.223 | 2.6415 | 94.7 | 0 | 0.019 | 0.087825 | 0.052504 | 919 | 1.4 | 2.0841 | 216.7688 | 24.8318
2019-03-08 01:30 | 1.241 | 2.655 | 95.9 | 0 | 0.039 | 0.087167 | 0.052108 | 920 | 1.2 | 1.8535 | 206.5698 | 24.9841
2019-03-08 02:00 | 1.013 | 2.6295 | 96.8 | 0 | 0.019 | 0.087002 | 0.052081 | 920 | 0.8 | 1.3456 | 208.7726 | 23.7328
2019-03-08 02:30 | 1.36 | 2.5945 | 97.1 | 0 | 0.003 | 0.0871 | 0.052126 | 920 | 0.4 | 1.1528 | 215.7448 | 32.3475
2019-03-08 03:00 | 1.841 | 2.57 | 97.1 | 0 | 0.001 | 0.087333 | 0.052276 | 920 | 0.4 | 1.5069 | 216.4427 | 24.823
2019-03-08 03:30 | 2.075 | 2.5605 | 96.9 | 0 | 0.001 | 0.087796 | 0.052551 | 920 | 0 | 1.5701 | 214.8846 | 27.7118
2019-03-08 04:00 | 2.249 | 2.5615 | 96.8 | 0 | 0 | 0.088244 | 0.052805 | 920 | 0 | 1.4655 | 219.3366 | 26.7391
2019-03-08 04:30 | 2.293 | 2.559 | 96.8 | 0 | 0.001 | 0.088482 | 0.052926 | 920 | 0.6 | 1.1113 | 227.532 | 33.7523
2019-03-08 05:00 | 2.216 | 2.561 | 96.9 | 0 | 0.004 | 0.088559 | 0.052948 | 920 | 0.4 | 1.9094 | 224.4664 | 26.2661
2019-03-08 05:30 | 2.043 | 2.565 | 96.9 | 0 | 0.005 | 0.088742 | 0.053068 | 920 | 0.2 | 1.7828 | 217.1984 | 27.1093
2019-03-08 06:00 | 2.072 | 2.567 | 97 | 0.014 | 0.216 | 0.088869 | 0.053135 | 921 | 0.6 | 1.5262 | 215.1801 | 27.0466
2019-03-08 06:30 | 1.991 | 2.568 | 97.1 | 1.812 | 4.174 | 0.088699 | 0.052947 | 921 | 1.2 | 1.5608 | 231.209 | 27.2108
2019-03-08 07:00 | 1.351 | 2.5715 | 97.2 | 11.32 | 20.78 | 0.088172 | 0.052605 | 921 | 0.8 | 1.1133 | 227.4453 | 35.0441
2019-03-08 07:30 | 1.256 | 2.557 | 97.4 | 38.16 | 61.68 | 0.087981 | 0.052538 | 922 | 0.6 | 0.87225 | 204.0262 | 29.4912
2019-03-08 08:00 | 2.04 | 2.5315 | 97.5 | 46.02 | 78.11 | 0.088114 | 0.052651 | 922 | 0.6 | 0.88358 | 223.5781 | 30.7955
2019-03-08 08:30 | 2.492 | 2.5315 | 97.4 | 75.5 | 129.9 | 0.088136 | 0.052681 | 923 | 0.2 | 1.2647 | 228.1499 | 31.516
2019-03-08 09:00 | 3.024 | 2.527 | 97.2 | 151.8 | 252.8 | 0.088382 | 0.052851 | 923 | 0.4 | 1.7613 | 229.5456 | 27.5836
2019-03-08 09:30 | 3.181 | 2.5485 | 96.7 | 133.3 | 226.8 | 0.088628 | 0.052996 | 924 | 0 | 1.4225 | 236.8287 | 35.6055
2019-03-08 10:00 | 3.526 | 2.5805 | 96.3 | 188.6 | 317.1 | 0.088865 | 0.05318 | 924 | 0 | 1.4846 | 227.5542 | 33.151
2019-03-08 10:30 | 3.697 | 2.6225 | 95.4 | 214.8 | 359.5 | 0.089118 | 0.053347 | 924 | 0.2 | 1.7272 | 233.1393 | 31.67
2019-03-08 11:00 | 3.854 | 2.6765 | 93.9 | 205.2 | 348.4 | 0.089386 | 0.053564 | 924 | 0 | 1.8807 | 220.6454 | 28.0178
2019-03-08 11:30 | 3.763 | 2.7435 | 94.1 | 181.7 | 303.1 | 0.089626 | 0.053725 | 924 | 0 | 1.3545 | 211.4997 | 33.811
2019-03-08 12:00 | 4.292 | 2.763 | 92.4 | 456.7 | 748.7 | 0.089748 | 0.05383 | 924 | 0 | 2.1049 | 213.8164 | 30.0369
2019-03-08 12:30 | 5.262 | 2.789 | 87.6 | 427.4 | 724.9 | 0.089854 | 0.053882 | 924 | 0 | 2.2191 | 211.0064 | 39.7378
2019-03-08 13:00 | 5.949 | 2.8635 | 82.1 | 630.4 | 1134 | 0.090001 | 0.054002 | 923 | 0 | 2.2568 | 230.0789 | 43.7551
2019-03-08 13:30 | 6.533 | 2.9365 | 77.45 | 492.3 | 925 | 0.090151 | 0.05407 | 923 | 0 | 2.6412 | 229.0151 | 34.2409
2019-03-08 14:00 | 6.406 | 3.103 | 76.74 | 522.6 | 1000 | 0.090292 | 0.05422 | 923 | 0 | 2.2859 | 228.5121 | 31.4211
2019-03-08 14:30 | 6.643 | 3.2025 | 74.46 | 404.4 | 769.2 | 0.090401 | 0.054267 | 923 | 0 | 2.1528 | 221.6607 | 31.2181
2019-03-08 15:00 | 6.355 | 3.34 | 74.77 | 213.6 | 418.8 | 0.090507 | 0.054323 | 924 | 0 | 1.9708 | 230.3118 | 29.1089
2019-03-08 15:30 | 6.71 | 3.413 | 72.63 | 299.1 | 562.9 | 0.09062 | 0.05439 | 924 | 0 | 2.2299 | 227.5624 | 28.7135
2019-03-08 16:00 | 6.121 | 3.502 | 74.63 | 205.7 | 382.2 | 0.090715 | 0.054453 | 924 | 0 | 2.0888 | 219.3196 | 28.5646
2019-03-08 16:30 | 5.943 | 3.539 | 73.34 | 147.3 | 263.5 | 0.090797 | 0.054477 | 924 | 0 | 1.6417 | 223.183 | 25.4503
2019-03-08 17:00 | 4.981 | 3.5815 | 77.88 | 45.28 | 99.2 | 0.090957 | 0.054552 | 924 | 0 | 1.1337 | 217.9551 | 32.0145
2019-03-08 17:30 | 4.027 | 3.566 | 85.1 | 14.31 | 31.69 | 0.091067 | 0.054652 | 925 | 0 | 1.122 | 209.8845 | 27.9894
2019-03-08 18:00 | 3.022 | 3.5245 | 90.8 | 0.152 | 2.64 | 0.091129 | 0.054674 | 925 | 0.2 | 1.2064 | 195.1169 | 40.2868
2019-03-08 18:30 | 3.009 | 3.443 | 92.9 | 0 | 0.048 | 0.091246 | 0.054711 | 926 | 0 | 0.59467 | 183.3978 | 29.7909
2019-03-08 19:00 | 2.07 | 3.3965 | 94.7 | 0 | 0.059 | 0.091327 | 0.054754 | 926 | 0 | 0.409 | 178.9723 | 15.015
2019-03-08 19:30 | 2.102 | 3.3235 | 96.1 | 0 | 0.024 | 0.091521 | 0.0549 | 926 | 0 | 0.67942 | 180.2832 | 21.4651
2019-03-08 20:00 | 2.546 | 3.248 | 96.3 | 0 | 0.003 | 0.091677 | 0.054971 | 926 | 0 | 0.74083 | 179.2963 | 28.5878
2019-03-08 20:30 | 3.179 | 3.187 | 95.5 | 0 | 0 | 0.091839 | 0.055057 | 926 | 0 | 0.89708 | 183.5254 | 25.0257
2019-03-08 21:00 | 3.214 | 3.146 | 94.9 | 0 | 0.001 | 0.09198 | 0.055068 | 926 | 0.4 | 0.89092 | 191.3796 | 41.7383
2019-03-08 21:30 | 3.426 | 3.1115 | 94.2 | 0 | 0.001 | 0.092062 | 0.055096 | 926 | 0 | 1.0069 | 204.5082 | 34.0231
2019-03-08 22:00 | 3.15 | 3.09 | 95 | 0 | 0.011 | 0.092294 | 0.055302 | 926 | 0 | 0.58008 | 168.9976 | 25.2959
2019-03-08 22:30 | 3.311 | 3.067 | 95.5 | 0 | 0.004 | 0.092509 | 0.055437 | 926 | 0 | 1.1213 | 214.0962 | 29.0253
2019-03-08 23:00 | 3.611 | 3.045 | 93.7 | 0 | 0 | 0.092744 | 0.055576 | 926 | 0.2 | 1.3482 | 209.7744 | 28.8033
2019-03-08 23:30 | 3.798 | 3.0325 | 93.3 | 0 | 0 | 0.092936 | 0.055724 | 927 | 0 | 1.7993 | 221.9946 | 25.4639
2019-03-09 | 3.827 | 3.024 | 93.4 | 0 | 0.001 | 0.093209 | 0.055892 | 927 | 0 | 1.6393 | 215.45 | 22.8168
2019-03-09 00:30 | 3.761 | 3.021 | 93.4 | 0 | 0.002 | 0.093464 | 0.056088 | 926 | 0 | 1.5117 | 211.7922 | 25.9005
2019-03-09 01:00 | 3.959 | 3.0205 | 91.6 | 0 | 0.001 | 0.09372 | 0.056253 | 927 | 0 | 1.9659 | 216.7299 | 26.1438
2019-03-09 01:30 | 4.121 | 3.0195 | 89.9 | 0 | 0.001 | 0.094012 | 0.056473 | 927 | 0 | 2.1984 | 213.0498 | 23.4284
2019-03-09 02:00 | 4.147 | 3.0205 | 88.7 | 0 | 0 | 0.094266 | 0.056625 | 926 | 0 | 2.0292 | 217.9515 | 24.91
2019-03-09 02:30 | 4.037 | 3.027 | 88.3 | 0 | 0.002 | 0.094542 | 0.056855 | 926 | 0 | 2.1894 | 213.194 | 23.1334
2019-03-09 03:00 | 3.95 | 3.029 | 87 | 0 | 0.004 | 0.094842 | 0.057051 | 926 | 0 | 2.2845 | 211.8918 | 24.2333
2019-03-09 03:30 | 3.98 | 3.024 | 85.4 | 0 | 0.001 | 0.095134 | 0.057274 | 927 | 0 | 2.2317 | 219.7942 | 28.0477
2019-03-09 04:00 | 3.821 | 3.018 | 87 | 0 | 0.007 | 0.095437 | 0.057478 | 926 | 0.2 | 2.0208 | 213.1869 | 30.6295
2019-03-09 04:30 | 3.52 | 3.0165 | 89.6 | 0 | 0.005 | 0.095693 | 0.057662 | 927 | 0.2 | 2.2259 | 209.1194 | 28.8021
2019-03-09 05:00 | 3.033 | 3.0155 | 92.6 | 0 | 0.009 | 0.095749 | 0.057603 | 927 | 0.6 | 2.4995 | 215.7394 | 24.3838
2019-03-09 05:30 | 2.834 | 3.013 | 94.3 | 0 | 0.014 | 0.095846 | 0.057635 | 927 | 0.6 | 2.0276 | 209.8589 | 26.2452
2019-03-09 06:00 | 2.641 | 3.007 | 95 | 0.089 | 0.648 | 0.09574 | 0.05751 | 927 | 0.4 | 2.0677 | 210.0523 | 31.4611
2019-03-09 06:30 | 2.662 | 2.996 | 95.6 | 6.376 | 13.89 | 0.095974 | 0.057778 | 927 | 0.2 | 1.5996 | 208.922 | 26.5361
2019-03-09 07:00 | 2.782 | 2.988 | 95.7 | 21.3 | 44.96 | 0.096007 | 0.057738 | 927 | 0.8 | 1.5346 | 209.2723 | 24.8241
2019-03-09 07:30 | 3.181 | 2.9725 | 95.5 | 58.18 | 120.3 | 0.096071 | 0.057814 | 927 | 0.2 | 1.6138 | 205.5991 | 28.9536
2019-03-09 08:00 | 3.726 | 2.96 | 95.1 | 99.4 | 205 | 0.096316 | 0.058089 | 927 | 0 | 2.0153 | 215.1732 | 21.5088
2019-03-09 08:30 | 4.352 | 2.956 | 93.9 | 129.6 | 272.4 | 0.096624 | 0.058351 | 927 | 0 | 2.168 | 212.9913 | 30.1456
2019-03-09 09:00 | 4.808 | 2.9745 | 92.2 | 135.2 | 292.3 | 0.096975 | 0.058656 | 927 | 0 | 2.4269 | 217.3766 | 26.3041
2019-03-09 09:30 | 5.126 | 2.9915 | 92.6 | 156.9 | 341 | 0.097336 | 0.05896 | 927 | 0 | 2.6394 | 216.5902 | 25.4268
2019-03-09 10:00 | 5.266 | 3.019 | 94 | 154 | 334.6 | 0.097669 | 0.05923 | 927 | 0 | 2.4143 | 215.6031 | 26.8915
2019-03-09 10:30 | 5.48 | 3.058 | 94.1 | 127.4 | 281.4 | 0.097946 | 0.059469 | 927 | 0.2 | 2.3964 | 214.4986 | 29.4324
2019-03-09 11:00 | 5.722 | 3.1005 | 93.1 | 116.1 | 262.3 | 0.098281 | 0.059761 | 927 | 0 | 2.1977 | 221.3264 | 29.9209
2019-03-09 11:30 | 5.864 | 3.1415 | 93.7 | 165.4 | 364.8 | 0.09854 | 0.059914 | 927 | 0.2 | 2.4057 | 213.1435 | 28.0036
2019-03-09 12:00 | 5.926 | 3.1855 | 94.7 | 139.7 | 305.2 | 0.098715 | 0.060013 | 927 | 0.4 | 2.4717 | 218.5593 | 23.9109
2019-03-09 12:30 | 6.139 | 3.2285 | 95.2 | 140.2 | 280.2 | 0.098802 | 0.060044 | 927 | 0.4 | 2.1998 | 217.9359 | 29.8351
2019-03-09 13:00 | 6.23 | 3.278 | 95.5 | 147.1 | 259.4 | 0.098773 | 0.05993 | 927 | 0.6 | 2.6978 | 217.1803 | 24.4353
2019-03-09 13:30 | 6.277 | 3.332 | 95.7 | 139.3 | 229.8 | 0.09863 | 0.059811 | 927 | 0.6 | 2.5709 | 215.6132 | 25.9974
2019-03-09 14:00 | 6.429 | 3.3825 | 96 | 116.9 | 188.8 | 0.098586 | 0.059699 | 927 | 0.6 | 2.5804 | 217.5815 | 27.5653
2019-03-09 14:30 | 6.427 | 3.444 | 96.1 | 70.15 | 118 | 0.098407 | 0.059564 | 927 | 0.4 | 2.7503 | 218.8887 | 23.2171
2019-03-09 15:00 | 6.57 | 3.4925 | 96.3 | 73.58 | 120.9 | 0.098463 | 0.059649 | 927 | 0.4 | 2.6448 | 216.6165 | 22.9478
2019-03-09 15:30 | 6.697 | 3.535 | 96.2 | 58.07 | 120.3 | 0.098278 | 0.059356 | 927 | 1.6 | 3.4147 | 216.5534 | 24.7705
2019-03-09 16:00 | 6.733 | 3.5775 | 96.2 | 37.69 | 86.9 | 0.097279 | 0.058461 | 928 | 0.4 | 2.5479 | 225.0983 | 28.8355
2019-03-09 16:30 | 6.76 | 3.612 | 96.4 | 46.32 | 98.4 | 0.097125 | 0.058388 | 928 | 1 | 2.297 | 221.4806 | 26.1958
2019-03-09 17:00 | 6.8 | 3.6485 | 96.5 | 22.33 | 41.96 | 0.096909 | 0.058244 | 928 | 0.4 | 2.3827 | 226.256 | 22.0084
2019-03-09 17:30 | 6.818 | 3.683 | 96.6 | 6.137 | 11.15 | 0.096933 | 0.058348 | 928 | 0.2 | 2.6342 | 228.3498 | 25.0713
2019-03-09 18:00 | 6.777 | 3.7075 | 96.6 | 0.252 | 0.664 | 0.097216 | 0.058709 | 928 | 0 | 1.9701 | 228.3974 | 28.1112
2019-03-09 18:30 | 6.801 | 3.7205 | 96.6 | 0 | 0.01 | 0.097514 | 0.059027 | 928 | 0 | 2.3016 | 225.1028 | 22.7138
2019-03-09 19:00 | 6.868 | 3.725 | 96.6 | 0 | 0.003 | 0.097804 | 0.059273 | 928 | 0.2 | 2.2422 | 221.1816 | 27.8424
2019-03-09 19:30 | 6.851 | 3.7265 | 96.6 | 0 | 0.003 | 0.098034 | 0.059491 | 928 | 0 | 1.8188 | 220.467 | 31.3764
2019-03-09 20:00 | 6.826 | 3.726 | 96.6 | 0 | 0.004 | 0.098261 | 0.059709 | 928 | 0.2 | 1.7545 | 214.0954 | 34.2025
2019-03-09 20:30 | 6.887 | 3.721 | 96.8 | 0 | 0.002 | 0.098392 | 0.059863 | 928 | 0 | 1.7333 | 213.3904 | 30.9513
2019-03-09 21:00 | 6.899 | 3.7165 | 96.8 | 0 | 0.007 | 0.098593 | 0.060047 | 928 | 0 | 1.5425 | 209.2483 | 29.6685
2019-03-09 21:30 | 6.88 | 3.7105 | 96.8 | 0 | 0.003 | 0.098745 | 0.060229 | 928 | 0 | 1.0888 | 199.392 | 32.6802
2019-03-09 22:00 | 6.929 | 3.7055 | 96.9 | 0 | 0.003 | 0.09881 | 0.060266 | 927 | 0.2 | 1.284 | 202.3556 | 29.0623
2019-03-09 22:30 | 6.961 | 3.6945 | 97 | 0 | 0.013 | 0.098744 | 0.060106 | 927 | 0.2 | 1.0523 | 207.8608 | 28.355
2019-03-09 23:00 | 6.946 | 3.691 | 97.1 | 0 | 0.014 | 0.098339 | 0.059603 | 927 | 1.2 | 0.66017 | 221.737 | 38.3662
2019-03-09 23:30 | 6.938 | 3.6835 | 97.1 | 0 | 0.014 | 0.096962 | 0.058222 | 927 | 2.2 | 1.1119 | 213.787 | 33.8569
2019-03-10 | 6.92 | 3.681 | 97.1 | 0 | 0.004 | 0.095317 | 0.056843 | 926 | 1.6 | 1.2186 | 195.5088 | 35.7124
2019-03-10 00:30 | 7.076 | 3.6875 | 97.1 | 0 | 0.006 | 0.094288 | 0.056091 | 925 | 1.2 | 1.4418 | 215.9045 | 28.6619
2019-03-10 01:00 | 7.401 | 3.6955 | 97.1 | 0 | 0.002 | 0.093845 | 0.055922 | 925 | 0.4 | 2.2314 | 204.1098 | 34.9129
2019-03-10 01:30 | 7.663 | 3.7075 | 96.9 | 0 | 0.002 | 0.093452 | 0.055629 | 924 | 0.6 | 2.2356 | 213.8108 | 30.9374
2019-03-10 02:00 | 7.731 | 3.7255 | 96.6 | 0 | 0.003 | 0.092997 | 0.055313 | 924 | 1.4 | 2.2607 | 219.5312 | 25.1776
2019-03-10 02:30 | 7.816 | 3.7415 | 96.6 | 0 | 0.008 | 0.092046 | 0.054603 | 923 | 1.2 | 2.6077 | 215.0145 | 25.7821
2019-03-10 03:00 | 7.998 | 3.761 | 96.7 | 0 | 0.005 | 0.091138 | 0.053998 | 923 | 1.2 | 2.8867 | 219.2132 | 25.5048
2019-03-10 03:30 | 8.19 | 3.786 | 96.7 | 0 | 0.003 | 0.090259 | 0.053478 | 923 | 0.8 | 3.2026 | 221.6738 | 25.678
2019-03-10 04:00 | 8.33 | 3.816 | 96.7 | 0 | 0.002 | 0.089552 | 0.053059 | 923 | 0.8 | 3.6246 | 219.1405 | 25.1863
2019-03-10 04:30 | 8.48 | 3.8465 | 96.6 | 0 | 0.001 | 0.088925 | 0.052727 | 922 | 0.6 | 3.8827 | 217.0037 | 22.7542
2019-03-10 05:00 | 8.51 | 3.8785 | 96.4 | 0 | 0.013 | 0.088495 | 0.052523 | 922 | 0.2 | 3.5006 | 223.4502 | 24.1184
2019-03-10 05:30 | 8.57 | 3.906 | 96.3 | 0 | 0.004 | 0.088033 | 0.052296 | 923 | 0.4 | 3.6513 | 218.3797 | 20.8457
2019-03-10 06:00 | 8.62 | 3.9295 | 96 | 0.009 | 0.207 | 0.08756 | 0.052095 | 923 | 0.2 | 2.898 | 216.2604 | 24.4436
2019-03-10 06:30 | 8.61 | 3.9495 | 95.1 | 1.939 | 4.665 | 0.087007 | 0.05187 | 923 | 0.2 | 3.1608 | 218.2816 | 25.3984
2019-03-10 07:00 | 8.66 | 3.966 | 93.9 | 6.871 | 16.43 | 0.086448 | 0.051566 | 923 | 0.6 | 3.1143 | 213.1444 | 26.9367
2019-03-10 07:30 | 8.65 | 3.9795 | 93.8 | 14.76 | 35.74 | 0.085624 | 0.051079 | 922 | 0.6 | 3.2306 | 216.5089 | 26.4645
2019-03-10 08:00 | 8.69 | 3.9975 | 93.4 | 43.21 | 98 | 0.084987 | 0.050792 | 922 | 0 | 2.752 | 217.9435 | 29.5681
2019-03-10 08:30 | 8.75 | 4.0175 | 92.3 | 28.78 | 68.89 | 0.084462 | 0.050496 | 922 | 0 | 3.0009 | 215.2646 | 28.4761
2019-03-10 09:00 | 8.82 | 4.0375 | 90.7 | 32.9 | 80.4 | 0.084065 | 0.050258 | 923 | 0 | 3.2233 | 221.8384 | 24.1891
2019-03-10 09:30 | 8.83 | 4.0575 | 88.4 | 46.12 | 115 | 0.083668 | 0.050004 | 923 | 0.2 | 4.1561 | 224.2492 | 25.8274
2019-03-10 10:00 | 8.56 | 4.0795 | 90.5 | 27.57 | 73.03 | 0.083338 | 0.049836 | 923 | 0.4 | 3.5988 | 221.5573 | 24.5908
2019-03-10 10:30 | 8.23 | 4.102 | 91.9 | 52.61 | 131.6 | 0.083038 | 0.049687 | 923 | 0.2 | 3.592 | 222.4434 | 25.7035
2019-03-10 11:00 | 7.941 | 4.125 | 92.7 | 40.05 | 105.1 | 0.082374 | 0.049248 | 923 | 2.2 | 3.7722 | 229.5541 | 28.9002
2019-03-10 11:30 | 7.817 | 4.149 | 94.9 | 80.2 | 188.2 | 0.081395 | 0.048794 | 923 | 1 | 3.564 | 223.928 | 24.0626
2019-03-10 12:00 | 7.999 | 4.1755 | 95.6 | 134.9 | 280.3 | 0.080804 | 0.0485 | 923 | 0.8 | 3.6518 | 226.1793 | 23.2185
2019-03-10 12:30 | 8.02 | 4.2175 | 95.6 | 125.8 | 251.7 | 0.080483 | 0.048336 | 923 | 0.8 | 3.8935 | 221.2773 | 20.9232
2019-03-10 13:00 | 8.03 | 4.266 | 95.1 | 134.9 | 281.7 | 0.080143 | 0.048142 | 923 | 0.4 | 3.9526 | 221.8103 | 24.3996
2019-03-10 13:30 | 7.958 | 4.3205 | 94.6 | 99.5 | 217.6 | 0.079834 | 0.04794 | 923 | 2.4 | 3.3566 | 225.0935 | 28.2855
2019-03-10 14:00 | 7.775 | 4.3635 | 92.8 | 267 | 562.3 | 0.079184 | 0.047719 | 923 | 0 | 3.4512 | 237.6899 | 32.4034
2019-03-10 14:30 | 7.73 | 4.424 | 91.4 | 247.4 | 524.2 | 0.079464 | 0.047853 | 924 | 0 | 2.8961 | 226.7646 | 29.5511
2019-03-10 15:00 | 8.23 | 4.4675 | 89 | 313.6 | 680.4 | 0.079696 | 0.047846 | 924 | 0 | 2.7462 | 224.5419 | 22.9048
2019-03-10 15:30 | 8.32 | 4.546 | 84.3 | 145.1 | 316.4 | 0.079885 | 0.047872 | 924 | 0 | 2.2419 | 229.9286 | 30.5897
2019-03-10 16:00 | 8.29 | 4.603 | 82.7 | 155 | 330.9 | 0.080093 | 0.047947 | 924 | 0 | 2.4213 | 226.5297 | 25.5031
2019-03-10 16:30 | 8.56 | 4.6185 | 79 | 177.7 | 365.8 | 0.080236 | 0.047951 | 924 | 0 | 2.3167 | 225.2788 | 30.2414
2019-03-10 17:00 | 7.61 | 4.6815 | 79.27 | 49.44 | 119.5 | 0.080421 | 0.04799 | 924 | 0 | 1.8087 | 222.9357 | 20.6475
2019-03-10 17:30 | 7.11 | 4.67 | 82.3 | 12.39 | 30.67 | 0.080628 | 0.048153 | 925 | 0 | 1.2104 | 222.0544 | 27.2133
2019-03-10 18:00 | 7.035 | 4.6405 | 83.6 | 0.747 | 3.463 | 0.080763 | 0.048236 | 925 | 0.2 | 1.6872 | 222.7038 | 25.7548
2019-03-10 18:30 | 6.384 | 4.6195 | 87.3 | 0 | 0.048 | 0.080773 | 0.048307 | 926 | 0.2 | 2.1434 | 230.0816 | 27.7012
2019-03-10 19:00 | 5.861 | 4.6115 | 84.9 | 0 | 0.017 | 0.080973 | 0.048372 | 926 | 0 | 1.879 | 228.9201 | 23.5941
2019-03-10 19:30 | 5.398 | 4.584 | 82.1 | 0 | 0.005 | 0.081188 | 0.048384 | 927 | 0 | 1.6073 | 222.917 | 33.2864
2019-03-10 20:00 | 5.112 | 4.5345 | 82.7 | 0 | 0.015 | 0.081366 | 0.048481 | 927 | 0.4 | 1.8612 | 242.6337 | 45.6806
2019-03-10 20:30 | 3.732 | 4.5145 | 90 | 0.015 | 0.053 | 0.081024 | 0.048371 | 928 | 1.2 | 1.8397 | 245.6304 | 64.0356
2019-03-10 21:00 | 3.617 | 4.488 | 92.1 | 0 | 0.019 | 0.081182 | 0.048551 | 928 | 0 | 1.2052 | 217.8751 | 50.0271
2019-03-10 21:30 | 3.208 | 4.4665 | 91.8 | 0 | 0.017 | 0.08155 | 0.048639 | 929 | 0 | 1.1191 | 234.3431 | 50.3349
2019-03-10 22:00 | 2.663 | 4.443 | 89 | 0 | 0.018 | 0.081871 | 0.048752 | 929 | 0 | 1.0917 | 241.1295 | 56.7553
2019-03-10 22:30 | 2.329 | 4.419 | 89.4 | 0 | 0.024 | 0.082227 | 0.04888 | 929 | 0 | 0.71567 | 216.5491 | 59.1832
2019-03-10 23:00 | 2.009 | 4.397 | 89.9 | 0 | 0.029 | 0.082599 | 0.048998 | 929 | 0 | 0.66892 | 199.2663 | 40.9449
2019-03-10 23:30 | 1.332 | 4.382 | 94 | 0 | 0.051 | 0.08301 | 0.049228 | 930 | 0 | 0.46958 | 176.1519 | 26.6545
2019-03-11 | 0.853 | 4.3655 | 95 | 0 | 0.042 | 0.083407 | 0.049405 | 929 | 0 | 0.60608 | 190.4107 | 26.1364
2019-03-11 00:30 | -0.012 | 4.3345 | 95.7 | 0 | 0.041 | 0.083798 | 0.049629 | 930 | 0 | 0.53042 | 203.375 | 35.0292
2019-03-11 01:00 | -0.839 | 4.2985 | 96.4 | 0 | 0.035 | 0.084198 | 0.049838 | 930 | 0 | 0.38533 | 185.9008 | 30.8406
2019-03-11 01:30 | -0.567 | 4.2425 | 97.2 | 0 | 0.007 | 0.084553 | 0.050011 | 930 | 0 | 0.56133 | 181.7127 | 27.8153
2019-03-11 02:00 | -0.73 | 4.2095 | 97.4 | 0 | 0.011 | 0.084945 | 0.050214 | 930 | 0 | 0.77275 | 200.7603 | 53.1775
2019-03-11 02:30 | -0.62 | 4.15 | 97 | 0 | 0.002 | 0.085303 | 0.05038 | 930 | 0 | 0.63883 | 208.046 | 44.1386
2019-03-11 03:00 | 0.001 | 4.0815 | 94.9 | 0 | 0 | 0.085675 | 0.050552 | 930 | 0 | 0.69667 | 200.456 | 43.6125
2019-03-11 03:30 | 0.205 | 4.04 | 93.4 | 0 | 0.001 | 0.086033 | 0.050715 | 930 | 0 | 0.68817 | 186.9316 | 33.4476
2019-03-11 04:00 | 0.328 | 4.013 | 92.9 | 0 | 0.001 | 0.086433 | 0.050927 | 929 | 0 | 0.80442 | 201.4751 | 37.9094
2019-03-11 04:30 | 0.469 | 3.9875 | 91.1 | 0.002 | 0.001 | 0.086824 | 0.051145 | 929 | 0 | 0.9255 | 212.15 | 36.1772
2019-03-11 05:00 | 0.858 | 3.967 | 87.2 | 0 | 0 | 0.08719 | 0.051322 | 929 | 0 | 1.4552 | 224.3491 | 29.8402
2019-03-11 05:30 | 0.975 | 3.9515 | 86.2 | 0 | 0.001 | 0.08755 | 0.05153 | 929 | 0 | 1.866 | 224.088 | 27.3326
2019-03-11 06:00 | 1.022 | 3.929 | 86.8 | 0.278 | 0.962 | 0.087913 | 0.051735 | 929 | 0 | 2.1122 | 225.022 | 22.0617
2019-03-11 06:30 | 1.08 | 3.9065 | 89.2 | 5.892 | 14 | 0.088306 | 0.051951 | 928 | 0 | 2.536 | 223.6108 | 23.7999
2019-03-11 07:00 | 0.921 | 3.886 | 91.2 | 8.93 | 20 | 0.08867 | 0.052138 | 928 | 0 | 2.314 | 232.132 | 34.2627
2019-03-11 07:30 | 0.462 | 3.861 | 94.1 | 21.89 | 40.64 | 0.089013 | 0.052331 | 928 | 0 | 1.5342 | 257.186 | 60.6523
2019-03-11 08:00 | 0.441 | 3.806 | 95.3 | 42.48 | 73.06 | 0.089272 | 0.052464 | 928 | 0 | 1.3524 | 285.0489 | 65.6306
2019-03-11 08:30 | -0.239 | 3.7325 | 96.4 | 6.556 | 13.51 | 0.089491 | 0.052651 | 929 | 0 | 2.1756 | 286.6813 | 60.986
2019-03-11 09:00 | -0.563 | 3.6505 | 97.8 | 36.62 | 64.46 | 0.08964 | 0.052634 | 929 | 0 | 1.7627 | 300.283 | 58.9261
2019-03-11 09:30 | -0.233 | 3.5645 | 98.1 | 105.1 | 224.7 | 0.089841 | 0.052775 | 928 | 0 | 1.5002 | 257.1985 | 53.5025
2019-03-11 10:00 | -0.22 | 3.483 | 98.3 | 22.52 | 55.46 | 0.090087 | 0.052922 | 928 | 0 | 1.9183 | 241.9197 | 47.237
2019-03-11 10:30 | -0.365 | 3.4145 | 98.5 | 27.56 | 68.37 | 0.090327 | 0.053122 | 929 | 0 | 2.5518 | 316.8452 | 0
2019-03-11 11:00 | -0.973 | 3.3515 | 98.8 | 31.06 | 75.21 | 0.090614 | 0.053328 | 930 | 0 | NA | 0 | 0
2019-03-11 11:30 | -1.495 | 3.289 | 98.9 | 96.8 | 238.7 | 0.0909 | 0.053539 | 930 | 0 | NA | 0 | 0
2019-03-11 12:00 | -1.341 | 3.231 | 98.9 | 80.6 | 209.3 | 0.091254 | 0.053804 | 930 | 0 | NA | 0 | 0
2019-03-11 12:30 | -0.958 | 3.195 | 98.8 | 79.85 | 210.2 | 0.091606 | 0.054076 | 930 | 0.2 | NA | 0 | 0
2019-03-11 13:00 | -0.449 | 3.1805 | 98.7 | 98.4 | 257.7 | 0.091958 | 0.054314 | 930 | 0.2 | 1.842 | 326.0811 | 48.1468
2019-03-11 13:30 | -0.457 | 3.178 | 98.7 | 77.43 | 198.1 | 0.092321 | 0.054575 | 930 | 0.2 | 1.2748 | 263.6255 | 62.8689
2019-03-11 14:00 | 0.081 | 3.1635 | 98.6 | 112 | 348.4 | 0.092653 | 0.054821 | 930 | 0.4 | 1.3037 | 246.3584 | 53.2716
2019-03-11 14:30 | 0.424 | 3.1615 | 98.4 | 190.1 | 772.3 | 0.09294 | 0.055025 | 930 | 0.4 | 1.7405 | 232.7632 | 37.061
2019-03-11 15:00 | 0.584 | 3.2055 | 97.7 | 259.8 | 937 | 0.093245 | 0.055217 | 930 | 0.6 | 1.5487 | 233.5072 | 44.1024
2019-03-11 15:30 | -0.259 | 3.2795 | 96.4 | 55.93 | 143.1 | 0.093598 | 0.055482 | 930 | 0.2 | 1.4354 | 238.7661 | 47.247
2019-03-11 16:00 | -0.766 | 3.2975 | 97.1 | 12.27 | 23.38 | 0.093911 | 0.055835 | 931 | 0 | 1.2141 | 346.0371 | 68.3088
2019-03-11 16:30 | -1.113 | 3.294 | 97.5 | 25.06 | 42.73 | 0.094131 | 0.055984 | 931 | 0.2 | 1.2058 | 330.0051 | 60.1339
2019-03-11 17:00 | -1.164 | 3.283 | 96.4 | 50.69 | 65.41 | 0.09441 | 0.056251 | 932 | 0 | 0.59733 | 230.6158 | 78.4173
2019-03-11 17:30 | -1.165 | 3.2675 | 96.2 | 13.2 | 23.02 | 0.094726 | 0.056503 | 932 | 0 | 0.36717 | 186.4877 | 37.8242
2019-03-11 18:00 | -1.516 | 3.2585 | 96.9 | 0.71 | 2.444 | 0.095021 | 0.056768 | 933 | 0 | 0.51117 | 221.2612 | 24.8808
2019-03-11 18:30 | -1.84 | 3.2575 | 97.3 | 0 | 0.041 | 0.095305 | 0.057037 | 933 | 0 | 0.92067 | 214.5732 | 28.2611
2019-03-11 19:00 | -2.075 | 3.2455 | 97.3 | 0 | 0.014 | 0.09562 | 0.057319 | 934 | 0 | 0.41558 | 183.7108 | 48.0749
2019-03-11 19:30 | -2.104 | 3.22 | 97.6 | 0 | 0.005 | 0.095938 | 0.057591 | 934 | 0 | 0.33592 | 174.0443 | 65.1488
2019-03-11 20:00 | -2.17 | 3.192 | 97.7 | 0 | 0.007 | 0.096263 | 0.057846 | 934 | 0 | 0.25542 | 200.3995 | 50.2515
2019-03-11 20:30 | -2.677 | 3.171 | 97.9 | 0 | 0.005 | 0.096578 | 0.058133 | 934 | 0 | 0.3275 | 212.8849 | 40.4252
2019-03-11 21:00 | -2.761 | 3.138 | 98.1 | 0 | 0.001 | 0.096908 | 0.058415 | 934 | 0 | 0.25408 | 202.787 | 63.3152
2019-03-11 21:30 | -3.208 | 3.123 | 98.2 | 0 | 0.018 | 0.097202 | 0.058689 | 934 | 0 | 0.29808 | 196.9651 | 25.5174
2019-03-11 22:00 | -4.041 | 3.1075 | 98.2 | 0 | 0.016 | 0.097505 | 0.058969 | 935 | 0 | 0.28725 | 220.1787 | 35.664
2019-03-11 22:30 | -4.834 | 3.08 | 97.9 | 0 | 0.018 | 0.097782 | 0.059205 | 935 | 0 | 0.27767 | 201.3108 | 33.8215
2019-03-11 23:00 | -5.025 | 3.052 | 97.6 | 0 | 0.012 | 0.098104 | 0.059476 | 935 | 0 | 0.37175 | 189.5625 | 22.8562
2019-03-11 23:30 | -5.29 | 3.0195 | 97.4 | 0 | 0.001 | 0.098355 | 0.059705 | 935 | 0 | 0.383 | 175.9372 | 30.8042
2019-03-12 | -5.002 | 2.979 | 97.4 | 0 | 0 | 0.098645 | 0.059965 | 935 | 0 | 0.566 | 205.2971 | 19.6904
2019-03-12 00:30 | -4.545 | 2.9405 | 97.6 | 0 | 0 | 0.098904 | 0.060187 | 935 | 0 | 0.37567 | 207.4964 | 25.8755
2019-03-12 01:00 | -4.853 | 2.916 | 97.3 | 0 | 0 | 0.099185 | 0.060417 | 935 | 0 | 0.41692 | 196.8167 | 21.2081
2019-03-12 01:30 | -5.507 | 2.902 | 97 | 0 | 0 | 0.099489 | 0.060651 | 935 | 0 | 0.61842 | 208.0363 | 16.5223
2019-03-12 02:00 | -5.843 | 2.878 | 96.7 | 0 | 0.001 | 0.099791 | 0.060955 | 935 | 0 | 0.62767 | 207.5943 | 11.1146
2019-03-12 02:30 | -6.455 | 2.8565 | 96.4 | 0 | 0 | 0.10009 | 0.061229 | 935 | 0 | 0.52633 | 198.9369 | 14.1122
2019-03-12 03:00 | -7.3 | 2.8265 | 95.7 | 0 | 0 | 0.10037 | 0.06148 | 935 | 0 | 0.21592 | 175.1515 | 49.7715
2019-03-12 03:30 | -7.698 | 2.7925 | 95.6 | 0 | 0 | 0.10065 | 0.061722 | 935 | 0 | 0.26758 | 156.8297 | 30.8532
2019-03-12 04:00 | -8.22 | 2.7585 | 95.2 | 0 | 0 | 0.10095 | 0.061988 | 935 | 0 | 0.21783 | 164.8458 | 44.398
2019-03-12 04:30 | -8.54 | 2.7195 | 95 | 0 | 0 | 0.10122 | 0.062216 | 934 | 0 | 0.29317 | 175.7439 | 62.7206
2019-03-12 05:00 | -8.85 | 2.6825 | 94.8 | 0 | 0 | 0.10145 | 0.062401 | 934 | 0 | 0.31433 | 173.819 | 36.8037
2019-03-12 05:30 | -8.88 | 2.646 | 94.7 | 0 | 0.003 | 0.1017 | 0.062636 | 934 | 0 | 0.321 | 192.5233 | 76.4115
2019-03-12 06:00 | -9.29 | 2.613 | 94.3 | 0.205 | 1.781 | 0.10198 | 0.062853 | 933 | 0 | 0.25117 | 181.1722 | 57.6639
2019-03-12 06:30 | -9.36 | 2.5795 | 94.4 | 8.99 | 17.88 | 0.10228 | 0.063125 | 933 | 0 | 0.2285 | 166.8733 | 50.0617
2019-03-12 07:00 | -8.74 | 2.542 | 95.1 | 33.15 | 47.67 | 0.10256 | 0.063376 | 933 | 0 | 0.3105 | 167.8414 | 39.8778
2019-03-12 07:30 | -6.981 | 2.495 | 96 | 146.5 | 155 | 0.10279 | 0.063592 | 932 | 0 | 0.36175 | 166.0313 | 43.647
2019-03-12 08:00 | -4.311 | 2.4705 | 96 | 371.6 | 382.9 | 0.10303 | 0.063819 | 931 | 0 | 0.37483 | 185.2768 | 31.9537
2019-03-12 08:30 | -1.791 | 2.446 | 97 | 508.6 | 901 | 0.10321 | 0.063899 | 930 | 0 | 0.2285 | 160.6781 | 53.5423
2019-03-12 09:00 | 0.828 | 2.428 | 96.5 | 624.3 | 1068 | 0.10344 | 0.064012 | 929 | 0 | 0.43558 | 146.5046 | 56.7718
2019-03-12 09:30 | 2.839 | 2.4005 | 86.6 | 562.3 | 1209 | 0.10367 | 0.064151 | 927 | 0.2 | 0.39458 | 144.7961 | 56.5512
2019-03-12 10:00 | 4.8 | 2.385 | 76.69 | 582.9 | 1338 | 0.10383 | 0.06421 | 926 | 0.4 | 0.4065 | 149.512 | 68.9519
2019-03-12 10:30 | 6.24 | 2.3725 | 67.11 | 577.4 | 1324 | 0.10407 | 0.064334 | 925 | 0.4 | 0.36617 | 149.0402 | 77.6753
2019-03-12 11:00 | 6.868 | 2.363 | 59.22 | 630.9 | 1440 | 0.10423 | 0.064467 | 925 | 0.8 | 0.49883 | 189.8504 | 62.2679
2019-03-12 11:30 | 6.846 | 2.3565 | 63.12 | 627.9 | 1426 | 0.10428 | 0.064496 | 924 | 1.2 | 0.6385 | 175.3742 | 65.1196
2019-03-12 12:00 | 6.217 | 2.4035 | 65.35 | 610.2 | 1378 | 0.10429 | 0.064496 | 924 | 1.2 | 0.74992 | 222.9328 | 49.5278
2019-03-12 12:30 | 7.286 | 2.422 | 58.52 | 681.2 | 1529 | 0.10415 | 0.06436 | 923 | 1.2 | 1.0303 | 174.9529 | 34.4984
2019-03-12 13:00 | 7.741 | 2.5245 | 58.71 | 510.9 | 1153 | 0.10397 | 0.064187 | 922 | 1 | 0.87117 | 205.3616 | 31.0109
2019-03-12 13:30 | 8.45 | 2.597 | 49.7 | 481.7 | 1089 | 0.10371 | 0.063962 | 922 | 1.2 | 1.3117 | 208.0478 | 27.6529
2019-03-12 14:00 | 8.07 | 2.678 | 47.37 | 465.6 | 1042 | 0.10343 | 0.063768 | 921 | 0.8 | 1.4599 | 205.3893 | 27.0241
2019-03-12 14:30 | 8.87 | 2.7205 | 45.11 | 446.4 | 989 | 0.10311 | 0.063494 | 920 | 0.8 | 1.5669 | 209.8203 | 27.3988
2019-03-12 15:00 | 9.43 | 2.782 | 38.64 | 421 | 931 | 0.10282 | 0.063212 | 920 | 0.6 | 1.7764 | 211.3942 | 25.2171
2019-03-12 15:30 | 9.03 | 2.9 | 34.58 | 267.8 | 592.7 | 0.10261 | 0.063016 | 919 | 0.6 | 1.9086 | 216.5687 | 28.5993
2019-03-12 16:00 | 8.67 | 2.998 | 33.23 | 243.3 | 530.2 | 0.10264 | 0.063128 | 919 | 0.2 | 1.9264 | 212.1438 | 27.61
2019-03-12 16:30 | 8.5 | 3.0825 | 30.2 | 148.4 | 323.6 | 0.10272 | 0.063232 | 919 | 0.2 | 2.0368 | 215.8412 | 23.8682
2019-03-12 17:00 | 7.465 | 3.1705 | 32.85 | 61.95 | 139.7 | 0.10295 | 0.063508 | 919 | 0.2 | 1.7563 | 208.8782 | 28.2418
2019-03-12 17:30 | 6.904 | 3.2205 | 33.52 | 19.44 | 46.58 | 0.10331 | 0.063869 | 918 | 0.2 | 1.6627 | 204.4768 | 29.6516
2019-03-12 18:00 | 6.708 | 3.2535 | 34.54 | 0.774 | 4.973 | 0.10365 | 0.064187 | 918 | 0 | 1.1289 | 199.1069 | 42.6246
2019-03-12 18:30 | 7.225 | 3.264 | 32.24 | 0 | 0.054 | 0.10393 | 0.064437 | 918 | 0 | 1.1599 | 197.1169 | 38.7419
2019-03-12 19:00 | 8.33 | 3.263 | 29.43 | 0 | 0 | 0.10418 | 0.064615 | 918 | 0.2 | 2.1237 | 212.7594 | 25.5535
2019-03-12 19:30 | 8.69 | 3.26 | 29.19 | 0 | 0 | 0.10435 | 0.064707 | 918 | 0.2 | 2.533 | 213.4335 | 27.6011
2019-03-12 20:00 | 8.54 | 3.2455 | 30.96 | 0 | 0 | 0.10455 | 0.06483 | 918 | 0.2 | 3.2434 | 221.0708 | 24.9142
2019-03-12 20:30 | 8.02 | 3.237 | 34.15 | 0 | 0.001 | 0.10473 | 0.065021 | 918 | 0.2 | 3.4532 | 216.1689 | 25.3808
2019-03-12 21:00 | 7.688 | 3.2195 | 36.48 | 0 | 0.001 | 0.10491 | 0.065188 | 918 | 0 | 3.0554 | 212.9738 | 25.2668
2019-03-12 21:30 | 7.679 | 3.1885 | 38.65 | 0 | 0 | 0.10508 | 0.06534 | 918 | 0 | 2.8105 | 214.7897 | 27.4854
2019-03-12 22:00 | 7.748 | 3.159 | 42.92 | 0 | 0 | 0.10523 | 0.065464 | 917 | 0 | 2.7218 | 210.8431 | 29.0867
2019-03-12 22:30 | 7.362 | 3.131 | 54.74 | 0 | 0.014 | 0.10528 | 0.06549 | 917 | 0 | 3.1093 | 220.7921 | 26.4609
2019-03-12 23:00 | 7.125 | 3.111 | 55.94 | 0 | 0.002 | 0.10531 | 0.065494 | 917 | 0 | 3.0583 | 229.7265 | 29.6422
2019-03-12 23:30 | 2.759 | 3.0885 | 84.5 | 0.326 | 0.1 | 0.1049 | 0.064793 | 920 | 0.8 | 2.6079 | 267.6407 | 63.0059
2019-03-13 | 0.36 | 3.0685 | 94.9 | 0 | 0.07 | 0.10471 | 0.064937 | 921 | 0.2 | 1.0263 | 244.2591 | 56.336
2019-03-13 00:30 | 0.108 | 2.993 | 96.3 | 0 | 0.058 | 0.1048 | 0.065047 | 922 | 0 | 0.88433 | 215.3952 | 33.6762
2019-03-13 01:00 | 0.028 | 2.925 | 96.9 | 0 | 0.04 | 0.10482 | 0.064907 | 922 | 0 | 0.86608 | 213.7451 | 23.471
2019-03-13 01:30 | -0.029 | 2.8615 | 97.3 | 0 | 0.031 | 0.10486 | 0.064919 | 922 | 0.2 | 0.95842 | 227.1439 | 24.9232
2019-03-13 02:00 | -0.01 | 2.8015 | 97.6 | 0 | 0.013 | 0.10496 | 0.065049 | 922 | 0 | 1.5171 | 229.1651 | 28.9446
2019-03-13 02:30 | 0.096 | 2.752 | 97.8 | 0 | 0.006 | 0.10515 | 0.065262 | 922 | 0 | 1.3587 | 229.1594 | 45.8029
2019-03-13 03:00 | 0.097 | 2.7135 | 97.8 | 0 | 0.005 | 0.1053 | 0.065423 | 922 | 0 | 1.4567 | 229.7893 | 32.9929
2019-03-13 03:30 | 0.1 | 2.6875 | 97.7 | 0 | 0.005 | 0.10548 | 0.06563 | 922 | 0 | 1.697 | 216.2683 | 28.1614
2019-03-13 04:00 | 0.111 | 2.6635 | 97.5 | 0 | 0.005 | 0.10562 | 0.065789 | 923 | 0 | 1.6792 | 209.0249 | 31.202
2019-03-13 04:30 | 0.122 | 2.6505 | 97.1 | 0 | 0.005 | 0.10572 | 0.065924 | 923 | 0.2 | 1.5327 | 213.7493 | 26.4443
2019-03-13 05:00 | 0.182 | 2.6285 | 96.7 | 0 | 0.005 | 0.10583 | 0.06603 | 923 | 0 | 2.0731 | 223.2134 | 26.0232
2019-03-13 05:30 | 0.2 | 2.607 | 95.9 | 0 | 0.007 | 0.10597 | 0.066155 | 923 | 0 | 2.0072 | 217.6301 | 28.3345
2019-03-13 06:00 | 0.166 | 2.5855 | 95.8 | 0.068 | 0.49 | 0.10607 | 0.066279 | 923 | 0 | 2.3808 | 223.3996 | 26.2795
2019-03-13 06:30 | 0.061 | 2.5625 | 95.8 | 5.486 | 11.41 | 0.10619 | 0.066415 | 923 | 0 | 2.2698 | 225.5294 | 27.9006
2019-03-13 07:00 | 0.065 | 2.5415 | 95.4 | 15.46 | 28.18 | 0.10632 | 0.066524 | 923 | 0 | 2.4802 | 224.4945 | 28.4958
2019-03-13 07:30 | 0.088 | 2.522 | 95.5 | 26.83 | 49.04 | 0.10644 | 0.066616 | 923 | 0 | 1.7411 | 223.1738 | 23.3847
2019-03-13 08:00 | 0.162 | 2.5035 | 95.4 | 37.51 | 69.78 | 0.10654 | 0.066704 | 923 | 0 | 1.6181 | 211.5562 | 26.5139
2019-03-13 08:30 | 0 | 2.4905 | 96.2 | 33.23 | 66.96 | 0.10657 | 0.066733 | 923 | 0.2 | 1.9928 | 213.9537 | 27.1499
2019-03-13 09:00 | 0.149 | 2.479 | 96.4 | 64.68 | 135.1 | 0.10662 | 0.066766 | 923 | 0 | 2.5784 | 217.9247 | 27.8284
2019-03-13 09:30 | 0.391 | 2.4655 | 95.3 | 126.9 | 225.4 | 0.10669 | 0.06681 | 923 | 0.4 | 2.3757 | 220.5845 | 27.7736
2019-03-13 10:00 | 0.513 | 2.4565 | 93.8 | 163 | 185.7 | 0.10675 | 0.066848 | 922 | 0.2 | 2.158 | 216.3256 | 22.6971
2019-03-13 10:30 | 0.619 | 2.4525 | 93.1 | 222 | 249.6 | 0.10681 | 0.066921 | 922 | 0.4 | 2.1109 | 213.7153 | 25.8131
2019-03-13 11:00 | 0.988 | 2.446 | 91.4 | 296.9 | 489.5 | 0.10677 | 0.06687 | 922 | 0.4 | 2.3557 | 217.3048 | 26.8951
2019-03-13 11:30 | 0.429 | 2.4605 | 93.3 | 140.7 | 330.2 | 0.10663 | 0.066726 | 922 | 0.4 | 1.8103 | 223.0288 | 30.6259
2019-03-13 12:00 | 0.141 | 2.4685 | 96.7 | 220.1 | 468.9 | 0.10647 | 0.066627 | 922 | 0.2 | 2.0971 | 221.1711 | 24.3308
2019-03-13 12:30 | 0.926 | 2.43 | 97.1 | 514.4 | 1075 | 0.10623 | 0.066338 | 921 | 0.6 | 2.1731 | 218.3968 | 24.4744
2019-03-13 13:00 | 1.036 | 2.4445 | 95 | 214.3 | 469.6 | 0.10582 | 0.065892 | 921 | 0.6 | 1.9735 | 217.8401 | 28.8076
2019-03-13 13:30 | 0.279 | 2.4665 | 96.2 | 59.34 | 133.9 | 0.10556 | 0.065774 | 921 | 0.2 | 1.048 | 213.1017 | 29.5816
2019-03-13 14:00 | 0.514 | 2.454 | 97.2 | 202.2 | 442.7 | 0.10536 | 0.065578 | 921 | 0.4 | 2.0511 | 224.2178 | 26.4996
2019-03-13 14:30 | 0.528 | 2.4515 | 97 | 96.4 | 219.3 | 0.10511 | 0.065407 | 921 | 0.2 | 1.56 | 213.429 | 28.2786
2019-03-13 15:00 | 0.755 | 2.4305 | 97.3 | 234.1 | 463.5 | 0.10479 | 0.06498 | 921 | 0.4 | 2.3409 | 218.667 | 25.883
2019-03-13 15:30 | 0.951 | 2.4255 | 97 | 108.9 | 185.1 | 0.10446 | 0.064683 | 921 | 0.4 | 1.7812 | 220.4775 | 29.0499
2019-03-13 16:00 | 0.862 | 2.4205 | 97 | 92.2 | 145.8 | 0.10419 | 0.064535 | 921 | 0.4 | 1.5044 | 211.1093 | 24.4123
2019-03-13 16:30 | 1.164 | 2.4095 | 96.8 | 71.88 | 115.4 | 0.10401 | 0.064411 | 921 | 0.6 | 1.2423 | 214.1041 | 24.7674
2019-03-13 17:00 | 1.101 | 2.409 | 96.5 | 48.21 | 75.73 | 0.10381 | 0.064284 | 921 | 0.2 | 1.414 | 206.3235 | 27.8987
2019-03-13 17:30 | 0.409 | 2.417 | 96.7 | 10.99 | 19.19 | 0.10364 | 0.064211 | 922 | 0.2 | 1.612 | 220.802 | 24.9944
2019-03-13 18:00 | 0.271 | 2.414 | 97.6 | 1.408 | 3.432 | 0.10348 | 0.06404 | 922 | 0.2 | 1.2482 | 213.9957 | 26.7997
2019-03-13 18:30 | 0.365 | 2.403 | 97.9 | 0 | 0.046 | 0.10333 | 0.063984 | 922 | 0.2 | 1.3831 | 212.1381 | 28.1793
2019-03-13 19:00 | 0.505 | 2.3865 | 97.9 | 0 | 0.003 | 0.1032 | 0.063892 | 922 | 0 | 1.4045 | 210.9856 | 22.326
2019-03-13 19:30 | 0.733 | 2.3765 | 97.5 | 0 | 0.001 | 0.10307 | 0.063804 | 922 | 0.2 | 1.7108 | 213.8523 | 22.1914
2019-03-13 20:00 | 0.529 | 2.3655 | 97 | 0 | 0.007 | 0.10292 | 0.063763 | 923 | 0 | 0.88708 | 229.7965 | 47.7228
2019-03-13 20:30 | 0.845 | 2.354 | 96.9 | 0 | 0.001 | 0.10274 | 0.063552 | 923 | 0.2 | 1.8971 | 227.8447 | 33.296
2019-03-13 21:00 | 1.072 | 2.3395 | 96.2 | 0 | 0.001 | 0.1025 | 0.063329 | 923 | 0 | 2.2582 | 227.7571 | 26.6127
2019-03-13 21:30 | 1.117 | 2.3245 | 96.5 | 0 | 0.001 | 0.10227 | 0.063152 | 923 | 0.4 | 1.6273 | 230.4129 | 41.583
2019-03-13 22:00 | 0.667 | 2.3185 | 96.7 | 0 | 0.008 | 0.10192 | 0.062883 | 923 | 0.2 | 1.8147 | 222.0354 | 24.4176
2019-03-13 22:30 | 0.776 | 2.3 | 97.2 | 0 | 0.001 | 0.10154 | 0.062544 | 923 | 0.2 | 1.5603 | 222.9274 | 22.1141
2019-03-13 23:00 | 0.684 | 2.2865 | 97.3 | 0 | 0.003 | 0.10111 | 0.062187 | 924 | 0.4 | 1.4067 | 231.5326 | 35.074
2019-03-13 23:30 | 0.553 | 2.273 | 97.4 | 0 | 0.004 | 0.10071 | 0.061882 | 924 | 0.2 | 1.3108 | 225.9918 | 31.9037
2019-03-14 | 0.669 | 2.258 | 97.4 | 0 | 0.004 | 0.10037 | 0.061645 | 924 | 0.4 | 1.02 | 226.9039 | 34.8554
2019-03-14 00:30 | 0.827 | 2.2395 | 97.5 | 0 | 0.002 | 0.10007 | 0.061412 | 924 | 0.2 | 1.3603 | 226.3786 | 26.6088
2019-03-14 01:00 | 0.791 | 2.23 | 97.6 | 0 | 0.002 | 0.099796 | 0.061245 | 924 | 0.2 | 1.1538 | 223.1502 | 22.2743
2019-03-14 01:30 | 0.703 | 2.2225 | 97.6 | 0 | 0.004 | 0.099524 | 0.06102 | 924 | 0.2 | 1.3981 | 228.6917 | 25.5776
2019-03-14 02:00 | 0.264 | 2.218 | 97.6 | 0.06 | 0.01 | 0.099258 | 0.06089 | 925 | 0 | 1.0217 | 335.1162 | 47.3437
2019-03-14 02:30 | 0.251 | 2.2075 | 97.8 | 0 | 0.006 | 0.099002 | 0.060763 | 925 | 0.2 | 1.0121 | 230.9286 | 72.8834
2019-03-14 03:00 | 0.615 | 2.1855 | 97.7 | 0 | 0.001 | 0.098717 | 0.060424 | 924 | 0 | 1.6366 | 229.5429 | 30.079
2019-03-14 03:30 | 0.58 | 2.166 | 97.6 | 0 | 0.001 | 0.098441 | 0.0602 | 924 | 0 | 1.5623 | 227.986 | 31.597
2019-03-14 04:00 | 0.532 | 2.1505 | 97.5 | 0 | 0.001 | 0.098158 | 0.059994 | 924 | 0.2 | 1.8294 | 230.3761 | 31.3868
2019-03-14 04:30 | 0.471 | 2.142 | 97.3 | 0 | 0.002 | 0.097907 | 0.059777 | 924 | 0.2 | 1.7836 | 230.242 | 26.6746
2019-03-14 05:00 | 0.38 | 2.1375 | 97.2 | 0 | 0.005 | 0.097653 | 0.059635 | 924 | 0.2 | 1.6939 | 219.1292 | 29.1094
2019-03-14 05:30 | 0.389 | 2.1325 | 97 | 0 | 0.011 | 0.097434 | 0.059425 | 924 | 0.2 | 1.7668 | 214.7368 | 25.6912
2019-03-14 06:00 | 0.353 | 2.1315 | 97.2 | 0.335 | 0.936 | 0.097208 | 0.059237 | 924 | 0.2 | 1.5896 | 215.1543 | 27.8306
2019-03-14 06:30 | 0.232 | 2.133 | 97.5 | 5.884 | 11.33 | 0.096951 | 0.059078 | 924 | 0.2 | 1.9177 | 215.7384 | 25.0221
2019-03-14 07:00 | 0.219 | 2.1235 | 97.7 | 24.2 | 43.93 | 0.096733 | 0.058904 | 924 | 0 | 2.1833 | 220.693 | 24.7506
2019-03-14 07:30 | 0.136 | 2.1135 | 97.8 | 39.45 | 71.61 | 0.096518 | 0.058724 | 924 | 0.2 | 1.9312 | 215.4697 | 23.1065
2019-03-14 08:00 | 0.13 | 2.1005 | 98 | 57.57 | 104.6 | 0.096323 | 0.058558 | 924 | 0 | 1.9957 | 218.2143 | 23.1752
2019-03-14 08:30 | 0.194 | 2.0885 | 98.2 | 83.9 | 147.9 | 0.09607 | 0.058382 | 924 | 0.2 | 2.3032 | 218.2335 | 22.1876
2019-03-14 09:00 | 0.256 | 2.077 | 98.3 | 100.6 | 180.1 | 0.095835 | 0.058155 | 923 | 0.2 | 2.6107 | 216.2794 | 24.5615
2019-03-14 09:30 | 0.254 | 2.067 | 98.3 | 108.1 | 198.2 | 0.095573 | 0.057949 | 923 | 0.4 | 2.3053 | 218.4747 | 25.461
2019-03-14 10:00 | 0.217 | 2.057 | 98.4 | 110.7 | 213.7 | 0.095292 | 0.057742 | 923 | 0.2 | 2.4342 | 215.1339 | 27.7494
2019-03-14 10:30 | 0.222 | 2.044 | 98.5 | 111.4 | 246.8 | 0.095 | 0.057514 | 923 | 0.2 | 2.792 | 215.8183 | 27.5397
2019-03-14 11:00 | 0.383 | 2.0255 | 98.6 | 144.2 | 346.5 | 0.09472 | 0.057335 | 922 | 0.2 | 2.8579 | 214.4942 | 21.489
2019-03-14 11:30 | 0.508 | 2.0075 | 98.6 | 157.8 | 382.6 | 0.09441 | 0.05709 | 922 | 0.4 | 2.3262 | 218.6921 | 25.0141
2019-03-14 12:00 | 0.479 | 1.989 | 98.6 | 124.3 | 291.6 | 0.094043 | 0.056836 | 922 | 0.6 | 2.334 | 213.379 | 25.0483
2019-03-14 12:30 | 0.415 | 1.969 | 98.7 | 109.9 | 260.3 | 0.093659 | 0.056566 | 921 | 0.4 | 2.1058 | 216.0775 | 28.5898
2019-03-14 13:00 | 0.416 | 1.941 | 98.7 | 98.1 | 234.1 | 0.09322 | 0.056304 | 921 | 0.6 | 2.0192 | 215.1668 | 32.8813
2019-03-14 13:30 | 0.292 | 1.9125 | 98.7 | 65.84 | 167.8 | 0.092782 | 0.056036 | 920 | 0.4 | 1.8012 | 216.8103 | 35.5968
2019-03-14 14:00 | 0.246 | 1.8785 | 98.8 | 51.64 | 111.8 | 0.0923 | 0.055752 | 919 | 0.6 | 1.5052 | 219.4186 | 43.2773
2019-03-14 14:30 | 0.314 | 1.8425 | 98.8 | 45.14 | 89.9 | 0.091811 | 0.055435 | 919 | 0.4 | 1.4347 | 218.8896 | 41.3303
2019-03-14 15:00 | 0.222 | 1.8055 | 98.8 | 50.99 | 86 | 0.091288 | 0.055128 | 919 | 0.4 | 1.35 | 225.4829 | 43.6915
2019-03-14 15:30 | 0.301 | 1.7665 | 98.8 | 57.99 | 93.6 | 0.090743 | 0.054756 | 919 | 0.6 | 1.3097 | 225.6662 | 40.4252
2019-03-14 16:00 | 0.309 | 1.7305 | 98.8 | 36.72 | 64.38 | 0.090177 | 0.054442 | 919 | 0.4 | 1.7463 | 231.6373 | 39.2693
2019-03-14 16:30 | 0.221 | 1.697 | 98.9 | 15.46 | 31.08 | 0.089588 | 0.054108 | 919 | 0.4 | 1.7634 | 232.4784 | 42.811
2019-03-14 17:00 | 0.122 | 1.66 | 98.9 | 7.174 | 14.71 | 0.089045 | 0.053664 | 919 | 0.4 | 2.2788 | 224.7805 | 33.38
2019-03-14 17:30 | 0.061 | 1.628 | 99 | 3.892 | 7.29 | 0.08842 | 0.053192 | 919 | 0.2 | 3.047 | 220.6612 | 23.3355
2019-03-14 18:00 | 0.071 | 1.598 | 99 | 0.232 | 1.093 | 0.087747 | 0.052707 | 920 | 0.4 | 3.1353 | 218.699 | 20.7056
2019-03-14 18:30 | 0.134 | 1.5735 | 99 | 0 | 0.025 | 0.086993 | 0.052211 | 920 | 0.4 | 2.4543 | 217.1243 | 23.9498
2019-03-14 19:00 | 0.541 | 1.546 | 98.9 | 0.002 | 0 | 0.085812 | 0.051348 | 920 | 0.4 | 2.3594 | 209.6331 | 26.7862
2019-03-14 19:30 | 1.24 | 1.5195 | 98.8 | 0.007 | 0 | 0.084225 | 0.050267 | 920 | 0.6 | 2.2746 | 209.3326 | 25.4703
2019-03-14 20:00 | 1.949 | 1.4965 | 98.6 | 0 | 0 | 0.082658 | 0.049283 | 920 | 1.2 | 2.3327 | 220.6037 | 27.3507
2019-03-14 20:30 | 2.424 | 1.4695 | 98.5 | 0 | 0 | 0.0812 | 0.048475 | 920 | 2 | 2.0054 | 223.7978 | 28.0538
2019-03-14 21:00 | 2.848 | 1.4325 | 98.4 | 0 | 0 | 0.079691 | 0.047696 | 920 | 2.2 | 2.5978 | 220.9368 | 22.7378
2019-03-14 21:30 | 3.301 | 1.377 | 98.3 | 0 | 0 | 0.077976 | 0.046798 | 920 | 3 | 2.8791 | 223.5207 | 25.8009
2019-03-14 22:00 | 3.817 | 1.3175 | 98.1 | 0.002 | 0 | 0.076037 | 0.045747 | 920 | 4.2 | 2.8198 | 228.7269 | 28.5169
2019-03-14 22:30 | 4.009 | 1.2525 | 98 | 0.027 | 0 | 0.07382 | 0.044657 | 920 | 3.6 | 2.0353 | 224.5036 | 35.1076
2019-03-14 23:00 | 4.247 | 1.1815 | 98 | 0.007 | 0 | 0.071305 | 0.043326 | 920 | 3 | 2.6778 | 235.6109 | 33.3036
2019-03-14 23:30 | 4.418 | 1.1085 | 97.9 | 0.061 | 0 | 0.069328 | 0.042488 | 920 | 2.2 | 2.1115 | 242.577 | 55.301
2019-03-15 | 4.416 | 1.0365 | 97.9 | 0.049 | 0 | 0.067851 | 0.041896 | 921 | 1.2 | 1.6108 | 241.537 | 52.579
2019-03-15 00:30 | 4.308 | 0.9665 | 97.9 | 0.055 | 0.001 | 0.066571 | 0.041351 | 921 | 1.8 | 1.822 | 234.5677 | 44.1959
2019-03-15 01:00 | 4.358 | 0.9025 | 97.9 | 0.003 | 0.001 | 0.065262 | 0.040781 | 921 | 2 | 1.7707 | 234.0986 | 45.0396
2019-03-15 01:30 | 4.59 | 0.8405 | 97.8 | 0.068 | 0.001 | 0.064208 | 0.04035 | 921 | 2 | 1.1795 | 276.2351 | 72.0382
2019-03-15 02:00 | 4.472 | 0.7905 | 97.8 | 0.07 | 0.004 | 0.063523 | 0.040145 | 921 | 1.2 | 1.2819 | 218.8822 | 37.0497
2019-03-15 02:30 | 4.369 | 0.743 | 97.8 | 0.096 | 0.003 | 0.063401 | 0.040275 | 921 | 0.8 | 1.496 | 213.3396 | 22.9344
2019-03-15 03:00 | 4.466 | 0.7045 | 97.8 | 0.024 | 0.003 | 0.063277 | 0.040437 | 920 | 1.8 | 1.7521 | 222.1629 | 25.2513
2019-03-15 03:30 | 4.69 | 0.666 | 97.7 | 0.01 | 0 | 0.063004 | 0.040452 | 920 | 1.8 | 2.1323 | 229.9561 | 29.6194
2019-03-15 04:00 | 4.921 | 0.6405 | 97.7 | 0.002 | 0.001 | 0.062814 | 0.040581 | 920 | 2 | 2.8174 | 225.9167 | 24.4864
2019-03-15 04:30 | 5.031 | 0.6235 | 97.7 | 0.02 | 0.001 | 0.062808 | 0.040748 | 920 | 2 | 2.5937 | 225.6695 | 26.7113
2019-03-15 05:00 | 5.152 | 0.6125 | 97.7 | 0.024 | 0.001 | 0.062646 | 0.040837 | 921 | 2 | 2.6857 | 224.7701 | 23.6564
2019-03-15 05:30 | 5.319 | 0.6 | 97.8 | 0.015 | 0.006 | 0.062587 | 0.040945 | 921 | 2 | 2.9391 | 225.2018 | 21.9492
2019-03-15 06:00 | 5.402 | 0.5945 | 97.7 | 0.427 | 0.74 | 0.062488 | 0.041 | 921 | 1.8 | 3.051 | 222.8162 | 27.2998
2019-03-15 06:30 | 5.404 | 0.589 | 97.7 | 5.253 | 8.76 | 0.062414 | 0.04108 | 921 | 1.8 | 2.8058 | 224.8261 | 24.7899
2019-03-15 07:00 | 5.434 | 0.5815 | 97.7 | 15.44 | 26.1 | 0.062246 | 0.041115 | 922 | 1.8 | 2.5052 | 227.3367 | 0
2019-03-15 07:30 | 5.566 | 0.575 | 97.7 | 21.61 | 37.7 | 0.062153 | 0.041156 | 922 | 1.4 | 2.8833 | 230.2332 | 26.9971
2019-03-15 08:00 | 5.603 | 0.575 | 97.7 | 29.77 | 52.62 | 0.062195 | 0.041254 | 923 | 1 | 2.7867 | 229.6712 | 33.6409
2019-03-15 08:30 | 5.693 | 0.5805 | 97.7 | 55.47 | 95.6 | 0.062427 | 0.041386 | 923 | 0.8 | 3.0093 | 224.6108 | 26.0736
2019-03-15 09:00 | 5.808 | 0.5895 | 97.7 | 65.47 | 120.3 | 0.062535 | 0.041417 | 923 | 0.6 | 3.2185 | 229.4841 | 28.1215
2019-03-15 09:30 | 5.892 | 0.61 | 97.7 | 77.99 | 146.9 | 0.06285 | 0.041532 | 924 | 0.6 | 2.9568 | 231.7751 | 29.5595
2019-03-15 10:00 | 6.026 | 0.6305 | 97.6 | 126 | 214.9 | 0.063029 | 0.041589 | 924 | 0.4 | 2.4048 | 228.6288 | 30.9672
2019-03-15 10:30 | 6.296 | 0.668 | 97.6 | 143.7 | 244.5 | 0.063458 | 0.041707 | 924 | 0.2 | 2.689 | 228.8497 | 28.5499
2019-03-15 11:00 | 6.309 | 0.729 | 97.5 | 150.4 | 255.5 | 0.06384 | 0.041784 | 924 | 0.2 | 2.9497 | 229.587 | 22.2082
2019-03-15 11:30 | 6.348 | 0.808 | 97.4 | 189.9 | 317.5 | 0.064276 | 0.041911 | 924 | 0.4 | 2.785 | 231.3116 | 23.3772
2019-03-15 12:00 | 6.524 | 0.9055 | 97.4 | 170.3 | 281 | 0.064505 | 0.041922 | 924 | 0.6 | 2.8174 | 231.4137 | 25.397
2019-03-15 12:30 | 6.497 | 1.038 | 97.3 | 125.5 | 210.1 | 0.064667 | 0.041968 | 924 | 0.8 | 2.7302 | 234.8156 | 26.0784
2019-03-15 13:00 | 6.341 | 1.167 | 97.3 | 91.2 | 155.5 | 0.065027 | 0.042102 | 924 | 0.2 | 2.7992 | 238.8969 | 0
2019-03-15 13:30 | 6.298 | 1.29 | 97.2 | 88.5 | 149.8 | 0.065598 | 0.042331 | 924 | 0.2 | 4.015 | 237 | 0
2019-03-15 14:00 | 6.533 | 1.4025 | 97.1 | 112.3 | 184.3 | 0.065909 | 0.042417 | 924 | 0.6 | NA | 0 | 0
2019-03-15 14:30 | 6.578 | 1.5285 | 97.1 | 108.6 | 180.2 | 0.066163 | 0.042463 | 924 | 0.6 | 3.0548 | 231.7231 | 19.9897
2019-03-15 15:00 | 6.453 | 1.6615 | 97.1 | 126.1 | 212.8 | 0.066579 | 0.042625 | 924 | 0.2 | 2.2801 | 230.3738 | 27.2511
2019-03-15 15:30 | 6.519 | 1.784 | 97 | 87.5 | 148.2 | 0.067084 | 0.042772 | 924 | 0.4 | 2.1062 | 226.4473 | 25.0442
2019-03-15 16:00 | 6.463 | 1.9045 | 97 | 55.5 | 92.7 | 0.067306 | 0.042845 | 924 | 0.6 | 2.0015 | 230.5227 | 29.4032
2019-03-15 16:30 | 6.388 | 2.0035 | 97 | 53.36 | 88 | 0.067653 | 0.042985 | 924 | 0.2 | 2.3225 | 232.0593 | 30.5137
2019-03-15 17:00 | 6.204 | 2.094 | 97 | 45.82 | 71.55 | 0.068112 | 0.043155 | 924 | 0.2 | 1.9785 | 229.8198 | 35.2597
2019-03-15 17:30 | 6.287 | 2.173 | 96.9 | 12.4 | 19.88 | 0.068584 | 0.043312 | 924 | 0 | 2.3826 | 233.8244 | 28.4327
2019-03-15 18:00 | 6.112 | 2.2425 | 96.7 | 1.066 | 1.856 | 0.069059 | 0.043459 | 925 | 0 | 2.3312 | 225.2511 | 28.7822
2019-03-15 18:30 | 5.987 | 2.3015 | 96.7 | 0 | 0.039 | 0.069501 | 0.043639 | 925 | 0.4 | 2.0329 | 221.0066 | 28.254
2019-03-15 19:00 | 6.088 | 2.3495 | 96.8 | 0 | 0.009 | 0.06978 | 0.04376 | 925 | 0.2 | 2.3627 | 225.5009 | 22.8853
2019-03-15 19:30 | 6.014 | 2.3985 | 96.8 | 0 | 0.007 | 0.070157 | 0.043909 | 925 | 0.2 | 2.0785 | 220.8679 | 30.6288
2019-03-15 20:00 | 5.979 | 2.4445 | 96.9 | 0 | 0.005 | 0.070559 | 0.044037 | 925 | 0.4 | 2.3283 | 221.6177 | 26.0263
2019-03-15 20:30 | 5.912 | 2.486 | 96.8 | 0 | 0.011 | 0.07071 | 0.04412 | 926 | 0.4 | 2.0065 | 229.9241 | 27.879
2019-03-15 21:00 | 5.872 | 2.528 | 96.9 | 0 | 0.01 | 0.071147 | 0.044271 | 926 | 0 | 1.9218 | 227.4914 | 30.1204
2019-03-15 21:30 | 5.734 | 2.5625 | 96.9 | 0 | 0.008 | 0.071601 | 0.044435 | 926 | 0.2 | 2.0987 | 222.1117 | 24.9192
2019-03-15 22:00 | 5.69 | 2.5955 | 97 | 0 | 0.01 | 0.071961 | 0.044562 | 926 | 0.4 | 2.075 | 222.4523 | 26.1867
2019-03-15 22:30 | 5.629 | 2.6255 | 97.1 | 0 | 0.004 | 0.072229 | 0.044682 | 926 | 0.2 | 2.2778 | 224.7388 | 26.9517
2019-03-15 23:00 | 5.577 | 2.6545 | 97.1 | 0 | 0.009 | 0.072617 | 0.044819 | 926 | 0.4 | 1.9374 | 217.6652 | 27.3146
2019-03-15 23:30 | 5.529 | 2.6805 | 97.1 | 0 | 0.011 | 0.072875 | 0.044924 | 926 | 0.4 | 2.1633 | 221.6222 | 25.5037
2019-03-16 | 5.512 | 2.7065 | 97.1 | 0 | 0.007 | 0.073197 | 0.045021 | 926 | 0.2 | 2.1194 | 220.3181 | 25.7467
2019-03-16 00:30 | 5.498 | 2.7295 | 97.2 | 0 | 0.011 | 0.073543 | 0.045133 | 926 | 0.4 | 2.2706 | 217.598 | 28.9322
2019-03-16 01:00 | 5.461 | 2.753 | 97.2 | 0 | 0.01 | 0.073752 | 0.045233 | 926 | 0.6 | 2.2486 | 219.3077 | 26.831
2019-03-16 01:30 | 5.441 | 2.7745 | 97.2 | 0 | 0.01 | 0.073996 | 0.045335 | 926 | 0.4 | 2.3279 | 219.1664 | 23.7106
2019-03-16 02:00 | 5.405 | 2.795 | 97.2 | 0 | 0.008 | 0.074252 | 0.045413 | 925 | 0.4 | 2.2751 | 225.5002 | 25.4496
2019-03-16 02:30 | 5.393 | 2.814 | 97.2 | 0 | 0.005 | 0.074444 | 0.04547 | 925 | 0.4 | 2.1713 | 226.9747 | 23.7193
2019-03-16 03:00 | 5.336 | 2.8315 | 97.2 | 0 | 0.008 | 0.074845 | 0.045636 | 925 | 0 | 2.1467 | 231.4245 | 35.2022
2019-03-16 03:30 | 5.245 | 2.848 | 97.2 | 0 | 0.008 | 0.07519 | 0.04575 | 925 | 0.4 | 2.1299 | 228.1437 | 26.7068
2019-03-16 04:00 | 5.206 | 2.861 | 97.1 | 0 | 0.009 | 0.075528 | 0.045864 | 925 | 0 | 2.196 | 225.5471 | 26.6973
2019-03-16 04:30 | 5.14 | 2.8745 | 97.1 | 0 | 0.021 | 0.075913 | 0.046 | 925 | 0 | 2.3845 | 221.4097 | 24.3191
2019-03-16 05:00 | 5.052 | 2.887 | 97 | 0 | 0.014 | 0.076265 | 0.046114 | 925 | 0 | 2.5111 | 223.4275 | 25.9433
2019-03-16 05:30 | 4.943 | 2.899 | 96.9 | 0 | 0.025 | 0.076621 | 0.046222 | 925 | 0 | 2.1052 | 221.1669 | 27.0081
2019-03-16 06:00 | 4.824 | 2.9115 | 96.8 | 0.933 | 1.642 | 0.076962 | 0.046334 | 925 | 0 | 2.5765 | 222.4042 | 26.1518
2019-03-16 06:30 | 4.712 | 2.922 | 96.7 | 10.34 | 17.8 | 0.077305 | 0.046472 | 925 | 0 | 2.1727 | 217.2803 | 23.4649
2019-03-16 07:00 | 4.779 | 2.9265 | 96.6 | 30.61 | 49.43 | 0.077624 | 0.046599 | 925 | 0 | 2.0928 | 215.596 | 26.6823
2019-03-16 07:30 | 4.85 | 2.9355 | 96.6 | 26.28 | 42.84 | 0.077958 | 0.046714 | 925 | 0 | 2.0244 | 225.0313 | 28.1125
2019-03-16 08:00 | 4.984 | 2.946 | 96.4 | 146 | 225.1 | 0.078267 | 0.046836 | 925 | 0 | 2.1041 | 216.2132 | 29.4818
2019-03-16 08:30 | 4.899 | 2.968 | 93.8 | 168.6 | 269.5 | 0.078514 | 0.046885 | 925 | 0 | 2.6043 | 220.6488 | 27.4551
2019-03-16 09:00 | 4.965 | 3.011 | 92 | 231.5 | 374.6 | 0.078859 | 0.047025 | 925 | 0 | 2.3844 | 213.401 | 25.6438
2019-03-16 09:30 | 5.505 | 3.0505 | 89.1 | 276.7 | 453.5 | 0.079151 | 0.04713 | 924 | 0 | 2.2155 | 209.0207 | 27.1141
2019-03-16 10:00 | 5.759 | 3.125 | 88.4 | 265.8 | 447.5 | 0.079521 | 0.047258 | 924 | 0 | 2.1461 | 215.4079 | 34.8965
2019-03-16 10:30 | 6.857 | 3.151 | 84.2 | 511.4 | 894 | 0.079838 | 0.047405 | 923 | 0 | 2.1453 | 219.5227 | 27.406
2019-03-16 11:00 | 8.27 | 3.1555 | 79.53 | 710.6 | 1340 | 0.080204 | 0.04751 | 923 | 0 | 2.1516 | 214.1034 | 32.1382
2019-03-16 11:30 | 9.36 | 3.239 | 75.41 | 704.1 | 1394 | 0.08055 | 0.047613 | 922 | 0 | 2.4001 | 223.5389 | 29.7266
2019-03-16 12:00 | 10.34 | 3.379 | 71.92 | 745.7 | 1497 | 0.080972 | 0.047821 | 922 | 0 | 2.2154 | 220.1844 | 28.2503
2019-03-16 12:30 | 11.07 | 3.55 | 69.29 | 736.9 | 1500 | 0.081367 | 0.047974 | 921 | 0 | 2.3758 | 221.0254 | 28.3653
2019-03-16 13:00 | 11.9 | 3.7545 | 67.46 | 717.3 | 1524 | 0.081778 | 0.048156 | 920 | 0 | 2.028 | 224.92 | 29.365
2019-03-16 13:30 | 12.6 | 3.964 | 65.29 | 683.3 | 1506 | 0.082172 | 0.048285 | 920 | 0 | 2.1904 | 222.0662 | 28.8859
2019-03-16 14:00 | 13.37 | 4.1435 | 60.86 | 637.6 | 1401 | 0.082543 | 0.048435 | 919 | 0 | 2.2003 | 221.3174 | 30.4148
2019-03-16 14:30 | 14.06 | 4.3355 | 54.34 | 579.4 | 1265 | 0.082943 | 0.048598 | 919 | 0 | 2.1775 | 219.1478 | 29.6515
2019-03-16 15:00 | 14.64 | 4.501 | 47.45 | 510.9 | 1105 | 0.083303 | 0.048726 | 918 | 0 | 2.0572 | 213.0753 | 32.8061
2019-03-16 15:30 | 14.62 | 4.628 | 42.13 | 433.1 | 922 | 0.08368 | 0.048866 | 918 | 0 | 2.5909 | 214.8443 | 25.1863
2019-03-16 16:00 | 14.51 | 4.7195 | 42.05 | 343.1 | 717.1 | 0.084067 | 0.049125 | 918 | 0 | 2.5496 | 216.8309 | 25.1027
2019-03-16 16:30 | 14.28 | 4.7665 | 45.47 | 243.9 | 502.2 | 0.084438 | 0.049319 | 918 | 0 | 2.2911 | 217.6325 | 24.1441
2019-03-16 17:00 | 13.54 | 4.8135 | 48.38 | 109.3 | 231.9 | 0.084791 | 0.049489 | 918 | 0 | 2.0837 | 212.8822 | 23.5694
2019-03-16 17:30 | 10.86 | 4.7995 | 63.53 | 14.41 | 60.64 | 0.085187 | 0.04974 | 918 | 0 | 0.84142 | 190.0523 | 25.5673
2019-03-16 18:00 | 6.298 | 4.757 | 85.8 | 1.254 | 13.63 | 0.08559 | 0.050088 | 919 | 0 | 0.56058 | 213.5279 | 11.4437
2019-03-16 18:30 | 3.856 | 4.6615 | 92 | 0 | 0.395 | 0.085954 | 0.050355 | 919 | 0 | 0.59933 | 202.8814 | 12.8796
2019-03-16 19:00 | 2.36 | 4.5205 | 94.5 | 0 | 0.071 | 0.08628 | 0.050564 | 920 | 0 | 0.75808 | 212.2594 | 11.5005
2019-03-16 19:30 | 1.087 | 4.3915 | 95.7 | 0 | 0.066 | 0.086589 | 0.050692 | 920 | 0 | 0.64442 | 208.1579 | 13.6088
2019-03-16 20:00 | -0.248 | 4.2675 | 96.6 | 0 | 0.066 | 0.086915 | 0.050895 | 920 | 0 | 0.58633 | 205.3574 | 17.4224
2019-03-16 20:30 | -1.197 | 4.148 | 97.3 | 0 | 0.059 | 0.087245 | 0.05107 | 921 | 0 | 0.75133 | 207.6142 | 15.8649
2019-03-16 21:00 | -1.758 | 4.0395 | 97.8 | 0 | 0.031 | 0.087557 | 0.051238 | 921 | 0 | 0.77642 | 206.549 | 11.9902
2019-03-16 21:30 | -2.241 | 3.94 | 98.2 | 0 | 0.013 | 0.087861 | 0.051411 | 920 | 0 | 0.59467 | 202.0189 | 10.8604
2019-03-16 22:00 | -2.555 | 3.857 | 98.4 | 0 | 0.001 | 0.088239 | 0.051591 | 920 | 0 | 0.61817 | 210.8369 | 10.1485
2019-03-16 22:30 | -2.703 | 3.774 | 98.5 | 0 | 0 | 0.088585 | 0.05184 | 920 | 0 | 0.548 | 209.7465 | 12.5507
2019-03-16 23:00 | -2.857 | 3.698 | 98.6 | 0 | 0 | 0.08891 | 0.051983 | 920 | 0 | 0.43883 | 200.295 | 18.6442
2019-03-16 23:30 | -2.957 | 3.63 | 98.6 | 0 | 0.001 | 0.089196 | 0.052171 | 920 | 0 | 0.40958 | 190.549 | 20.7502
2019-03-17 | -2.888 | 3.5665 | 98.6 | 0 | 0 | 0.089508 | 0.052306 | 919 | 0 | 0.45092 | 195.4458 | 17.8986
2019-03-17 00:30 | -2.644 | 3.507 | 98.6 | 0 | 0 | 0.089847 | 0.052546 | 919 | 0 | 0.49117 | 198.9442 | 35.7788
2019-03-17 01:00 | -1.206 | 3.4525 | 97.9 | 0 | 0 | 0.090168 | 0.05273 | 919 | 0 | 0.72883 | 198.7901 | 49.0668
2019-03-17 01:30 | 3.199 | 3.38 | 77.4 | 0 | 0 | 0.0905 | 0.052936 | 918 | 0 | 0.91667 | 209.1425 | 44.4822
2019-03-17 02:00 | 6.313 | 3.3265 | 60.1 | 0 | 0 | 0.090831 | 0.053106 | 917 | 0 | 1.223 | 208.6225 | 35.3693
2019-03-17 02:30 | 8.59 | 3.292 | 49.97 | 0 | 0 | 0.091088 | 0.053199 | 917 | 0 | 1.6751 | 208.9764 | 24.2107
2019-03-17 03:00 | 9.11 | 3.272 | 46.9 | 0 | 0 | 0.091407 | 0.053309 | 916 | 0 | 1.8355 | 208.7896 | 26.223
2019-03-17 03:30 | 8.69 | 3.2735 | 46.12 | 0 | 0 | 0.091744 | 0.053524 | 915 | 0 | 1.5402 | 204.0652 | 31.4996
2019-03-17 04:00 | 8.8 | 3.281 | 43.6 | 0 | 0 | 0.09207 | 0.053739 | 915 | 0 | 1.9217 | 208.1057 | 23.6619
2019-03-17 04:30 | 9.19 | 3.2765 | 42.35 | 0 | 0 | 0.092386 | 0.05392 | 915 | 0 | 2.0623 | 212.7481 | 28.3699
2019-03-17 05:00 | 9.13 | 3.275 | 43.27 | 0 | 0 | 0.092744 | 0.054168 | 915 | 0 | 1.9464 | 217.0511 | 25.5903
2019-03-17 05:30 | 8.78 | 3.2915 | 43.41 | 0 | 0.068 | 0.093142 | 0.05445 | 914 | 0 | 1.6665 | 215.2775 | 28.124
2019-03-17 06:00 | 8.59 | 3.2885 | 43.54 | 1.436 | 8.7 | 0.093501 | 0.054703 | 914 | 0 | 1.3798 | 215.7312 | 25.3136
2019-03-17 06:30 | 7.494 | 3.305 | 48.83 | 29.76 | 74.33 | 0.09388 | 0.055 | 915 | 0 | 0.98983 | 212.7587 | 31.8007
2019-03-17 07:00 | 8.3 | 3.2665 | 47.99 | 69.52 | 163.6 | 0.094219 | 0.055281 | 915 | 0 | 1.2264 | 214.6102 | 33.3128
2019-03-17 07:30 | 8.59 | 3.2435 | 49.81 | 153.6 | 347.7 | 0.094548 | 0.05549 | 915 | 0 | 0.92483 | 206.7776 | 24.6239
2019-03-17 08:00 | 9.92 | 3.2135 | 47.58 | 253.1 | 562.2 | 0.094816 | 0.055636 | 915 | 0 | 1.6739 | 214.6549 | 34.3783
2019-03-17 08:30 | 10.32 | 3.21 | 47.33 | 265.9 | 607.5 | 0.0951 | 0.055752 | 914 | 0 | 2.5525 | 221.1015 | 27.3412
2019-03-17 09:00 | 10.19 | 3.232 | 52.14 | 368 | 843 | 0.095426 | 0.056009 | 914 | 0 | 2.6488 | 235.6385 | 34.8756
2019-03-17 09:30 | 9.08 | 3.277 | 57.84 | 450.3 | 1028 | 0.095824 | 0.056408 | 914 | 0 | 3.1946 | 230.6356 | 32.1222
2019-03-17 10:00 | 9.66 | 3.301 | 55.51 | 558 | 1273 | 0.0962 | 0.056768 | 914 | 0.2 | 3.128 | 227.6303 | 28.8971
2019-03-17 10:30 | 10.21 | 3.3235 | 53.69 | 566.6 | 1295 | 0.096516 | 0.057004 | 914 | 0 | 3.5633 | 224.0573 | 23.0715
2019-03-17 11:00 | 10.85 | 3.3585 | 52.61 | 651.3 | 1479 | 0.096926 | 0.057394 | 914 | 0 | 3.7309 | 218.0455 | 25.567
2019-03-17 11:30 | 11.49 | 3.4355 | 49.81 | 762.6 | 1734 | 0.0973 | 0.057728 | 913 | 0 | 4.3372 | 220.6864 | 25.301
2019-03-17 12:00 | 11.87 | 3.55 | 49.71 | 753.8 | 1680 | 0.09775 | 0.058101 | 913 | 0 | 4.1238 | 224.2621 | 27.4413
2019-03-17 12:30 | 10.57 | 3.808 | 56.09 | 212.6 | 488.5 | 0.098179 | 0.058474 | 913 | 0 | 3.249 | 230.4726 | 26.357
2019-03-17 13:00 | 8.82 | 4.0425 | 66.5 | 28.02 | 80.2 | 0.0987 | 0.059036 | 914 | 0 | 2.4127 | 244.8151 | 58.4537
2019-03-17 13:30 | 5.947 | 4.201 | 88 | 34.51 | 90.7 | 0.098758 | 0.058768 | 915 | 1.4 | 2.8742 | 233.4515 | 41.4095
2019-03-17 14:00 | 3.569 | 4.29 | 93.4 | 39.51 | 98.1 | 0.098383 | 0.058362 | 917 | 1.2 | 1.9872 | 252.6675 | 56.1179
2019-03-17 14:30 | 1.798 | 4.3385 | 94.9 | 42.65 | 97.8 | 0.09777 | 0.057785 | 918 | 1 | 1.3641 | 243.3245 | 53.6581
2019-03-17 15:00 | 0.353 | 4.36 | 96.1 | 19.61 | 43.72 | 0.097446 | 0.05756 | 919 | 0.2 | 1.6815 | 230.4526 | 45.0205
2019-03-17 15:30 | 0.054 | 4.3325 | 97.2 | 17.42 | 23.81 | 0.097703 | 0.057892 | 920 | 0 | 1.3253 | 199.5559 | 25.9932
2019-03-17 16:00 | 0.068 | 4.2855 | 97.6 | 27.1 | 35.56 | 0.097918 | 0.057932 | 919 | 0.2 | 1.5373 | 203.9355 | 29.8874
2019-03-17 16:30 | 0.206 | 4.216 | 97.8 | 45.61 | 54.25 | 0.098181 | 0.058153 | 919 | 0.2 | 1.3353 | 204.0437 | 24.2802
2019-03-17 17:00 | 0.449 | 4.14 | 97.9 | 34.36 | 40.51 | 0.09847 | 0.058446 | 919 | 0.2 | 1.1113 | 217.8385 | 29.9888
2019-03-17 17:30 | 0.567 | 4.0635 | 97.9 | 18.69 | 21.48 | 0.098755 | 0.058732 | 919 | 0 | 0.83033 | 212.0225 | 44.7825
2019-03-17 18:00 | 0.735 | 3.9935 | 97.8 | 5.996 | 6.445 | 0.098966 | 0.058987 | 920 | 0.2 | 1.514 | 197.8639 | 27.1121
2019-03-17 18:30 | 0.82 | 3.927 | 97.4 | 0 | 0.079 | 0.099177 | 0.059167 | 920 | 0 | 1.1493 | 220.7212 | 39.1983
2019-03-17 19:00 | 0.44 | 3.858 | 97.2 | 0 | 0.016 | 0.09927 | 0.059261 | 921 | 0.2 | 0.89208 | 206.9672 | 27.4706
2019-03-17 19:30 | 0.379 | 3.7795 | 97.4 | 0 | 0.015 | 0.099519 | 0.059532 | 922 | 0.2 | 0.45058 | 190.2054 | 47.1248
2019-03-17 20:00 | -0.059 | 3.7005 | 97.5 | 0 | 0.024 | 0.099756 | 0.059779 | 922 | 0 | 0.296 | 182.8144 | 47.8324
2019-03-17 20:30 | -0.213 | 3.629 | 97.8 | 0 | 0.009 | 0.10002 | 0.060067 | 922 | 0 | 0.27333 | 204.309 | 23.4445
2019-03-17 21:00 | -0.199 | 3.5695 | 98 | 0 | 0.002 | 0.10028 | 0.060279 | 923 | 0 | 0.30383 | 190.9657 | 18.4622
2019-03-17 21:30 | -0.177 | 3.5195 | 98.1 | 0 | 0.005 | 0.10048 | 0.060473 | 923 | 0 | 0.52883 | 185.5413 | 23.5987
2019-03-17 22:00 | -0.289 | 3.4845 | 98.3 | 0 | 0.002 | 0.10074 | 0.060732 | 923 | 0 | 0.64567 | 178.9761 | 26.446
2019-03-17 22:30 | -0.44 | 3.456 | 98.4 | 0 | 0.001 | 0.10102 | 0.060961 | 923 | 0 | 0.57175 | 172.901 | 26.8433
2019-03-17 23:00 | -0.479 | 3.4195 | 98.4 | 0 | 0 | 0.10126 | 0.06119 | 923 | 0 | 0.87108 | 194.2561 | 25.9488
2019-03-17 23:30 | -0.511 | 3.38 | 98.1 | 0 | 0 | 0.10149 | 0.061397 | 923 | 0 | 0.97575 | 189.6738 | 24.9316
2019-03-18 | -0.362 | 3.343 | 97.6 | 0 | 0 | 0.10176 | 0.061609 | 923 | 0 | 1.2492 | 207.0234 | 28.8665
2019-03-18 00:30 | -0.223 | 3.307 | 97.2 | 0 | 0 | 0.10197 | 0.061788 | 923 | 0 | 0.96108 | 213.6499 | 27.8585
2019-03-18 01:00 | 0.015 | 3.281 | 96.7 | 0 | 0 | 0.10222 | 0.061986 | 923 | 0 | 1.5293 | 222.9504 | 27.0805
2019-03-18 01:30 | -0.09 | 3.257 | 97.1 | 0.02 | 0 | 0.1024 | 0.062219 | 923 | 0 | 1.7719 | 228.126 | 34.336
2019-03-18 02:00 | -0.322 | 3.237 | 98 | 0.205 | 0.002 | 0.10249 | 0.062073 | 923 | 0 | 1.3956 | 229.0988 | 25.9889
2019-03-18 02:30 | -0.48 | 3.2085 | 98.3 | 0.014 | 0.008 | 0.10265 | 0.062167 | 923 | 0 | 1.0475 | 257.2581 | 0
2019-03-18 03:00 | -0.549 | 3.1775 | 98.5 | 0 | 0.009 | 0.10281 | 0.062372 | 923 | 0 | 0.46742 | 234.1203 | 45.1888
2019-03-18 03:30 | -0.501 | 3.1475 | 98.6 | 0 | 0.007 | 0.10303 | 0.062566 | 923 | 0 | 0.43675 | 242.3373 | 43.5596
2019-03-18 04:00 | -0.418 | 3.123 | 98.7 | 0 | 0.002 | 0.10321 | 0.062787 | 923 | 0 | 0.4635 | 233.1363 | 51.8665
2019-03-18 04:30 | -0.407 | 3.1025 | 98.8 | 0 | 0.007 | 0.10341 | 0.062946 | 923 | 0 | 0.40433 | 228.8963 | 44.4565
2019-03-18 05:00 | -0.453 | 3.0885 | 98.8 | 0 | 0.007 | 0.1036 | 0.063173 | 924 | 0 | 0.43417 | 229.4441 | 49.4096
2019-03-18 05:30 | -0.467 | 3.0735 | 98.9 | 0.05 | 0.031 | 0.10381 | 0.063348 | 924 | 0 | 0.49592 | 238.7017 | 54.0354
2019-03-18 06:00 | -0.652 | 3.0635 | 98.9 | 0.992 | 1.944 | 0.104 | 0.063555 | 924 | 0 | 0.47883 | 229.0999 | 55.2721
2019-03-18 06:30 | -0.779 | 3.052 | 99 | 6.107 | 12.97 | 0.10421 | 0.063734 | 925 | 0 | 0.38158 | 237.9298 | 48.2263
2019-03-18 07:00 | -0.577 | 3.037 | 99 | 32.12 | 59.04 | 0.10441 | 0.063964 | 925 | 0 | 0.29658 | 217.0271 | 52.3963
2019-03-18 07:30 | -0.317 | 3.018 | 99 | 30.5 | 58.68 | 0.10458 | 0.06412 | 925 | 0 | 0.42392 | 232.5708 | 47.0456
2019-03-18 08:00 | -0.17 | 3.007 | 98.9 | 49.24 | 97.5 | 0.10478 | 0.064285 | 925 | 0 | 0.429 | 234.3395 | 53.4265
2019-03-18 08:30 | 0.252 | 2.998 | 98.8 | 76.96 | 159.6 | 0.10495 | 0.06448 | 925 | 0 | 0.73183 | 217.0738 | 34.5178
2019-03-18 09:00 | 0.754 | 2.9965 | 98.6 | 97.3 | 211.2 | 0.10513 | 0.064572 | 925 | 0 | 0.69517 | 185.3125 | 61.6081
2019-03-18 09:30 | 1.605 | 2.998 | 98.2 | 506.3 | 584.3 | 0.10523 | 0.064627 | 925 | 0.2 | 1.5078 | 215.7396 | 27.1547
2019-03-18 10:00 | 1.163 | 2.9895 | 95.5 | 518.1 | 662.1 | 0.10528 | 0.064532 | 925 | 0.4 | 1.6641 | 225.911 | 26.962
2019-03-18 10:30 | 0.682 | 2.9925 | 92.2 | 366.1 | 776 | 0.10541 | 0.064697 | 925 | 0.4 | 1.5572 | 220.9412 | 33.0138
2019-03-18 11:00 | 1.197 | 2.992 | 91 | 414.3 | 880 | 0.10547 | 0.064806 | 925 | 0.8 | 1.0379 | 238.4262 | 37.5971
2019-03-18 11:30 | 1.913 | 2.9845 | 88.5 | 511.6 | 1096 | 0.10539 | 0.064654 | 925 | 1.2 | 1.3061 | 234.7641 | 40.5414
2019-03-18 12:00 | 1.348 | 3.0435 | 90.4 | 317 | 697.8 | 0.10515 | 0.064374 | 925 | 0.8 | 1.5324 | 233.2616 | 37.9032
2019-03-18 12:30 | 1.733 | 3.0515 | 90.2 | 535.9 | 1136 | 0.10482 | 0.064037 | 925 | 1.2 | 1.7984 | 226.9245 | 23.8888
2019-03-18 13:00 | 1.786 | 3.101 | 88.5 | 346.3 | 753.7 | 0.10428 | 0.063558 | 925 | 0.8 | 1.1742 | 224.3732 | 29.3021
2019-03-18 13:30 | 2.523 | 3.102 | 84.9 | 441.1 | 954 | 0.10374 | 0.063076 | 925 | 0.8 | 1.1304 | 211.7145 | 38.6684
2019-03-18 14:00 | 2.804 | 3.1355 | 82 | 302.2 | 703.7 | 0.10318 | 0.062602 | 925 | 0.8 | 0.89633 | 226.5436 | 59.086
2019-03-18 14:30 | 1.774 | 3.2015 | 87.7 | 114.8 | 262.2 | 0.10298 | 0.062428 | 925 | 0 | 0.657 | 250.8191 | 53.1471
2019-03-18 15:00 | 1.411 | 3.214 | 91.4 | 147.5 | 316.9 | 0.10295 | 0.062598 | 925 | 0.2 | 0.83 | 234.2371 | 47.5574
2019-03-18 15:30 | 1.836 | 3.2 | 87.7 | 195.3 | 393.4 | 0.10282 | 0.062599 | 925 | 0.4 | 0.764 | 218.0401 | 51.8636
2019-03-18 16:00 | 0.754 | 3.241 | 91.5 | 89.4 | 161.2 | 0.10287 | 0.062673 | 926 | 0 | 0.57733 | 210.3296 | 71.2756
2019-03-18 16:30 | 1.048 | 3.2415 | 94.3 | 164.9 | 286.5 | 0.1029 | 0.062545 | 926 | 0.2 | 0.61658 | 187.1573 | 39.8105
2019-03-18 17:00 | 1.172 | 3.252 | 93.9 | 73.88 | 144.3 | 0.10293 | 0.062748 | 926 | 0.4 | 0.39975 | 193.1505 | 37.7653
2019-03-18 17:30 | 1.018 | 3.269 | 95 | 49.48 | 92.4 | 0.10308 | 0.063008 | 926 | 0 | 0.30725 | 186.9406 | 55.5984
2019-03-18 18:00 | 0.321 | 3.2855 | 95.7 | 5.142 | 12.1 | 0.10329 | 0.063299 | 927 | 0 | 0.20692 | 180.3704 | 66.2901
2019-03-18 18:30 | 0.136 | 3.292 | 96.4 | 0 | 0.114 | 0.1035 | 0.063459 | 927 | 0.2 | 0.30008 | 68.2438 | 83.501
2019-03-18 19:00 | -0.032 | 3.2975 | 96.9 | 0 | 0.038 | 0.10368 | 0.06368 | 927 | 0 | 0.27392 | 186.3251 | 95.0597
2019-03-18 19:30 | -0.153 | 3.295 | 97.2 | 0 | 0.026 | 0.10388 | 0.063882 | 927 | 0 | 0.31267 | 214.182 | 81.1828
2019-03-18 20:00 | -0.388 | 3.287 | 97.5 | 0 | 0.023 | 0.10409 | 0.064105 | 928 | 0 | 0.35575 | 184.525 | 77.5547
2019-03-18 20:30 | -0.8 | 3.277 | 97.7 | 0 | 0.025 | 0.1043 | 0.0643 | 928 | 0 | 0.28692 | 187.0836 | 49.0753
2019-03-18 21:00 | -1.129 | 3.2595 | 98 | 0 | 0.014 | 0.10446 | 0.06448 | 928 | 0 | 0.20583 | 185.3356 | 55.0226
2019-03-18 21:30 | -1.15 | 3.2145 | 98.2 | 0 | 0.006 | 0.10465 | 0.064614 | 928 | 0 | 0.1505 | 148.7816 | 66.6833
2019-03-18 22:00 | -1.399 | 3.1805 | 98.3 | 0 | 0.014 | 0.10478 | 0.064757 | 928 | 0 | 0.208 | 198.0084 | 42.6617
2019-03-18 22:30 | -1.935 | 3.1535 | 98.4 | 0 | 0.005 | 0.10499 | 0.064896 | 928 | 0 | 0.15375 | 204.9603 | 46.9715
2019-03-18 23:00 | -2.417 | 3.1145 | 98.6 | 0 | 0.002 | 0.10515 | 0.065089 | 928 | 0 | 0.16375 | 156.8587 | 95.7583
2019-03-18 23:30 | -2.703 | 3.075 | 98.7 | 0 | 0.002 | 0.10532 | 0.06523 | 929 | 0 | 0.16075 | 276.3856 | 93.8767
2019-03-19 | -2.263 | 3.0105 | 98.8 | 0 | 0 | 0.10542 | 0.065284 | 928 | 0 | 0.2895 | 179.703 | 54.7111
2019-03-19 00:30 | -2.211 | 2.97 | 98.8 | 0 | 0 | 0.10553 | 0.065418 | 928 | 0 | 0.32275 | 209.9769 | 59.2857
2019-03-19 01:00 | -2.714 | 2.947 | 98.9 | 0 | 0.001 | 0.10566 | 0.06554 | 928 | 0 | 0.26942 | 192.012 | 96.0971
2019-03-19 01:30 | -3.158 | 2.914 | 98.8 | 0 | 0.003 | 0.10581 | 0.065622 | 928 | 0 | 0.2325 | 14.1719 | 86.3346
2019-03-19 02:00 | -3.33 | 2.862 | 98.6 | 0 | 0.001 | 0.10586 | 0.065685 | 928 | 0 | 0.23317 | 15.865 | 61.4702
2019-03-19 02:30 | -3.22 | 2.816 | 98.4 | 0 | 0 | 0.10593 | 0.0658 | 928 | 0 | 0.43892 | 356.4794 | 22.2461
2019-03-19 03:00 | -3.091 | 2.768 | 98.4 | 0 | 0 | 0.10607 | 0.065885 | 928 | 0 | 0.20692 | 5.5188 | 70.467
2019-03-19 03:30 | -2.79 | 2.7345 | 98.4 | 0 | 0 | 0.10621 | 0.065948 | 928 | 0 | 0.22667 | 224.8087 | 90.7532
2019-03-19 04:00 | -3.526 | 2.7385 | 98.3 | 0 | 0.025 | 0.10634 | 0.066091 | 928 | 0 | 0.3485 | 43.2188 | 66.9154
2019-03-19 04:30 | -4.051 | 2.7095 | 98 | 0 | 0.004 | 0.10642 | 0.066225 | 929 | 0 | 0.34517 | 12.3409 | 46.3
2019-03-19 05:00 | -4.849 | 2.6705 | 97.5 | 0 | 0.01 | 0.10655 | 0.066319 | 929 | 0 | 0.39025 | 26.2154 | 48.0508
2019-03-19 05:30 | -5.197 | 2.628 | 97.2 | 0 | 0.188 | 0.10664 | 0.066448 | 929 | 0 | 0.30267 | 48.2049 | 67.7061
2019-03-19 06:00 | -5.471 | 2.584 | 97 | 2.737 | 11.02 | 0.10675 | 0.066539 | 930 | 0 | 0.32683 | 23.6896 | 54.7249
2019-03-19 06:30 | -5.211 | 2.54 | 97.1 | 30.47 | 59.47 | 0.10687 | 0.06663 | 930 | 0 | 0.28442 | 53.5776 | 48.2518
2019-03-19 07:00 | -4.568 | 2.5 | 97.3 | 53 | 100.1 | 0.10694 | 0.066716 | 930 | 0 | 0.48917 | 28.7585 | 46.1682
2019-03-19 07:30 | -4.027 | 2.4575 | 97.5 | 198.2 | 271.1 | 0.10707 | 0.06683 | 930 | 0 | 1.0662 | 28.9718 | 18.6177
2019-03-19 08:00 | -3.083 | 2.43 | 97.8 | 240.9 | 400.2 | 0.10721 | 0.066921 | 930 | 0 | 0.95042 | 30.8382 | 21.1592
2019-03-19 08:30 | -1.911 | 2.397 | 98.2 | 274.2 | 605.6 | 0.10731 | 0.066884 | 930 | 0 | 1.0828 | 45.3973 | 22.0406
2019-03-19 09:00 | -1.453 | 2.368 | 98.4 | 315 | 738.9 | 0.10744 | 0.066912 | 929 | 0 | 1.1293 | 12.6779 | 25.9318
2019-03-19 09:30 | -0.5 | 2.37 | 98.4 | 427.6 | 930 | 0.10753 | 0.066998 | 929 | 0 | 0.96825 | 26.9094 | 29.4421
2019-03-19 10:00 | 0.644 | 2.3625 | 98.3 | 502.5 | 970 | 0.10759 | 0.067033 | 929 | 0.4 | 0.96583 | 36.0039 | 32.5465
2019-03-19 10:30 | 2.409 | 2.3035 | 92.1 | 630.9 | 1318 | 0.10756 | 0.067016 | 929 | 0.4 | 1.3592 | 64.0218 | 31.6499
2019-03-19 11:00 | 3.804 | 2.28 | 71.45 | 771.7 | 1702 | 0.1072 | 0.06675 | 928 | 0.4 | 1.9094 | 45.3027 | 28.9221
2019-03-19 11:30 | 4.449 | 2.321 | 62.18 | 711.3 | 1583 | 0.10681 | 0.066554 | 928 | 0.8 | 2.0776 | 39.1218 | 28.621
2019-03-19 12:00 | 4.338 | 2.418 | 61.84 | 534 | 1217 | 0.10669 | 0.066551 | 928 | 0.6 | 1.7217 | 53.4534 | 34.3495
2019-03-19 12:30 | 4.189 | 2.5425 | 62.65 | 377.5 | 843 | 0.1068 | 0.066682 | 928 | 0.2 | 1.578 | 60.2552 | 32.8558
2019-03-19 13:00 | 4.361 | 2.63 | 59.05 | 311 | 701.2 | 0.10702 | 0.066855 | 928 | 0 | 1.8736 | 48.1042 | 30.3691
2019-03-19 13:30 | 4.63 | 2.68 | 59.72 | 338.7 | 753.3 | 0.10715 | 0.066978 | 928 | 0.2 | 2.2647 | 43.3484 | 17.6276
2019-03-19 14:00 | 4.523 | 2.744 | 61 | 257.7 | 574.9 | 0.10729 | 0.067066 | 928 | 0 | 2.2476 | 50.3663 | 29.7359
2019-03-19 14:30 | 5.252 | 2.7725 | 60.55 | 524.5 | 1136 | 0.1075 | 0.067277 | 928 | 0 | 1.9825 | 53.8473 | 31.3588
2019-03-19 15:00 | 5.611 | 2.792 | 55.04 | 475.7 | 1021 | 0.10756 | 0.067305 | 928 | 0 | 2.3655 | 51.1058 | 30.5826
2019-03-19 15:30 | 4.912 | 2.966 | 53.59 | 200.3 | 429.1 | 0.10772 | 0.067439 | 928 | 0 | 2.5264 | 52.2775 | 24.6493
2019-03-19 16:00 | 4.328 | 3.0925 | 58.26 | 118.1 | 261.9 | 0.10803 | 0.06782 | 929 | 0 | 1.8854 | 49.3336 | 23.2643
2019-03-19 16:30 | 4.168 | 3.146 | 58.12 | 185.9 | 371.7 | 0.10823 | 0.06801 | 929 | 0 | 1.5249 | 45.8707 | 23.5618
2019-03-19 17:00 | 3.927 | 3.2095 | 56.44 | 45.84 | 109.7 | 0.10835 | 0.068049 | 929 | 0 | 1.8167 | 55.3057 | 33.2636
2019-03-19 17:30 | 3.011 | 3.3255 | 62.28 | 35.6 | 82.5 | 0.10861 | 0.068339 | 930 | 0 | 1.0058 | 40.8067 | 22.0967
2019-03-19 18:00 | 2.279 | 3.3645 | 66.68 | 6.254 | 20.77 | 0.10881 | 0.06854 | 931 | 0 | 0.76983 | 51.5922 | 41.247
2019-03-19 18:30 | -0.459 | 3.4045 | 77.93 | 0 | 0.806 | 0.10899 | 0.068723 | 931 | 0 | 0.2205 | 168.5179 | 69.6431
2019-03-19 19:00 | -2.37 | 3.406 | 88.1 | 0 | 0.07 | 0.10926 | 0.068971 | 932 | 0 | 0.26433 | 189.5994 | 36.4809
2019-03-19 19:30 | -2.932 | 3.384 | 92.1 | 0 | 0.057 | 0.10944 | 0.069142 | 933 | 0 | 0.23875 | 214.905 | 63.9811
2019-03-19 20:00 | -3.203 | 3.36 | 94.3 | 0 | 0.028 | 0.10963 | 0.069286 | 933 | 0 | 0.27708 | 191.8189 | 32.7927
2019-03-19 20:30 | -3.381 | 3.3285 | 95.4 | 0 | 0.004 | 0.10982 | 0.069444 | 933 | 0 | 0.24467 | 195.7204 | 50.6766
2019-03-19 21:00 | -3.343 | 3.287 | 96.2 | 0 | 0.001 | 0.10994 | 0.069512 | 934 | 0 | 0.29 | 207.5891 | 59.3338
2019-03-19 21:30 | -2.84 | 3.238 | 96.4 | 0 | 0 | 0.11016 | 0.069666 | 934 | 0 | 0.465 | 24.0253 | 53.3932
2019-03-19 22:00 | -1.304 | 3.178 | 90.3 | 0 | 0 | 0.11032 | 0.069831 | 934 | 0 | 1.0359 | 18.2869 | 27.4071
2019-03-19 22:30 | -0.829 | 3.126 | 85 | 0 | 0 | 0.1105 | 0.069898 | 934 | 0 | 1.2468 | 21.3788 | 22.3683
2019-03-19 23:00 | -0.8 | 3.0805 | 82.7 | 0 | 0 | 0.11067 | 0.069986 | 934 | 0 | 1.1201 | 12.0037 | 26.8107
2019-03-19 23:30 | -0.444 | 3.0275 | 79.58 | 0 | 0 | 0.11088 | 0.070162 | 934 | 0 | 1.2653 | 23.6039 | 26.3085
2019-03-20 | -0.646 | 2.9715 | 80.8 | 0 | 0 | 0.11108 | 0.070331 | 934 | 0 | 1.1655 | 12.5673 | 25.0686
2019-03-20 00:30 | -0.699 | 2.915 | 81.7 | 0 | 0 | 0.11127 | 0.070467 | 934 | 0 | 1.5461 | 27.1359 | 21.6675
2019-03-20 01:00 | -0.745 | 2.858 | 81.7 | 0 | 0 | 0.11149 | 0.070659 | 933 | 0 | 1.1602 | 16.9053 | 27.82
2019-03-20 01:30 | -1.152 | 2.8065 | 83.2 | 0 | 0 | 0.11168 | 0.070826 | 934 | 0 | 1.2283 | 22.1834 | 21.7095
2019-03-20 02:00 | -1.522 | 2.7545 | 84.9 | 0 | 0 | 0.11189 | 0.070978 | 934 | 0 | 1.1944 | 24.0224 | 16.7856
2019-03-20 02:30 | -1.341 | 2.699 | 85.1 | 0 | 0 | 0.11203 | 0.071114 | 933 | 0 | 1.4218 | 19.7733 | 19.3522
2019-03-20 03:00 | -1.396 | 2.642 | 85 | 0 | 0 | 0.11224 | 0.071228 | 933 | 0 | 1.6909 | 3.5739 | 19.7218
2019-03-20 03:30 | -1.47 | 2.5985 | 84.7 | 0 | 0 | 0.11242 | 0.071426 | 933 | 0 | 1.5707 | 4.4007 | 20.0462
2019-03-20 04:00 | -1.696 | 2.5565 | 84.1 | 0 | 0 | 0.11266 | 0.071583 | 933 | 0 | 1.2765 | 4.2019 | 25.8521
2019-03-20 04:30 | -2.189 | 2.5205 | 85.5 | 0 | 0.001 | 0.11283 | 0.071767 | 934 | 0 | 1.0341 | 5.7646 | 18.2514
2019-03-20 05:00 | -2.475 | 2.48 | 86.1 | 0 | 0 | 0.11304 | 0.071932 | 934 | 0 | 0.94292 | 0.76361 | 23.3509
2019-03-20 05:30 | -2.638 | 2.4395 | 85.6 | 0 | 0.393 | 0.11326 | 0.072135 | 934 | 0 | 0.906 | 20.8253 | 23.2313
2019-03-20 06:00 | -2.983 | 2.407 | 85.7 | 3.807 | 16.88 | 0.11348 | 0.072338 | 935 | 0 | 0.678 | 21.0734 | 28.4268
2019-03-20 06:30 | -2.669 | 2.3665 | 84.1 | 20.31 | 62.28 | 0.11373 | 0.072569 | 935 | 0 | 0.76033 | 31.3449 | 28.9138
2019-03-20 07:00 | -1.587 | 2.326 | 80.4 | 82.2 | 157.4 | 0.11393 | 0.072763 | 935 | 0 | 0.85517 | 32.3577 | 25.6951
2019-03-20 07:30 | 0.499 | 2.266 | 71.95 | 297.6 | 472.3 | 0.11413 | 0.072875 | 935 | 0 | 1.2604 | 32.9318 | 19.3996
2019-03-20 08:00 | 2.195 | 2.244 | 61.45 | 431.9 | 713.1 | 0.11427 | 0.072908 | 934 | 0 | 2.0436 | 35.7831 | 22.4512
2019-03-20 08:30 | 3.137 | 2.245 | 59.3 | 451.3 | 908 | 0.11441 | 0.072873 | 934 | 0 | 2.2582 | 19.3446 | 28.2264
2019-03-20 09:00 | 4.334 | 2.237 | 55.02 | 518.7 | 1138 | 0.11457 | 0.072948 | 933 | 0 | 2.1987 | 40.9134 | 25.6382
2019-03-20 09:30 | 5.344 | 2.2185 | 51.15 | 590 | 1303 | 0.11472 | 0.073028 | 933 | 0 | 2.4243 | 26.5314 | 24.2512
2019-03-20 10:00 | 5.977 | 2.192 | 47.05 | 653.7 | 1445 | 0.1149 | 0.073212 | 932 | 0 | 3.0368 | 31.719 | 23.2153
2019-03-20 10:30 | 6.51 | 2.135 | 44.76 | 702.5 | 1554 | 0.11512 | 0.073442 | 932 | 0 | 3.2767 | 29.1379 | 24.6898
2019-03-20 11:00 | 7.012 | 2.1195 | 42.68 | 734.3 | 1626 | 0.11528 | 0.073669 | 932 | 0 | 3.1713 | 29.853 | 25.0415
2019-03-20 11:30 | 7.674 | 2.147 | 40.92 | 761.6 | 1684 | 0.11548 | 0.073885 | 932 | 0 | 2.885 | 27.1936 | 28.839
2019-03-20 12:00 | 7.733 | 2.2085 | 40.65 | 773.8 | 1704 | 0.11569 | 0.074137 | 932 | 0 | 3.2618 | 31.8447 | 27.2201
2019-03-20 12:30 | 8.13 | 2.287 | 40.16 | 767.8 | 1687 | 0.11593 | 0.074434 | 932 | 0 | 3.0173 | 35.2779 | 23.7426
2019-03-20 13:00 | 8.36 | 2.376 | 39.7 | 746 | 1636 | 0.11619 | 0.074723 | 931 | 0 | 3.1877 | 22.6256 | 24.5347
2019-03-20 13:30 | 8.54 | 2.487 | 39.57 | 711.7 | 1557 | 0.1164 | 0.074977 | 931 | 0 | 3.1327 | 38.4631 | 19.62
2019-03-20 14:00 | 8.66 | 2.585 | 38.88 | 635.4 | 1383 | 0.11663 | 0.075163 | 931 | 0 | 3.2035 | 34.8235 | 23.0496
2019-03-20 14:30 | 8.56 | 2.72 | 38.56 | 579.2 | 1254 | 0.11686 | 0.075419 | 931 | 0 | 3.3472 | 33.8171 | 27.5054
2019-03-20 15:00 | 8.63 | 2.809 | 39.71 | 497.3 | 1069 | 0.11709 | 0.075655 | 931 | 0 | 2.7556 | 27.704 | 24.6511
2019-03-20 15:30 | 8.48 | 2.8905 | 40.34 | 429.5 | 913 | 0.11731 | 0.075852 | 931 | 0 | 2.8564 | 29.3618 | 30.2744
2019-03-20 16:00 | 8.24 | 2.965 | 41.08 | 337.8 | 707.6 | 0.11751 | 0.076049 | 931 | 0 | 2.7133 | 30.4043 | 25.281
2019-03-20 16:30 | 7.689 | 3.0365 | 42.41 | 228.2 | 474.6 | 0.11774 | 0.076326 | 931 | 0 | 2.4603 | 26.2794 | 25.2496
2019-03-20 17:00 | 7.014 | 3.116 | 47.21 | 130.9 | 272.9 | 0.11799 | 0.076571 | 932 | 0 | 2.1233 | 28.194 | 26.1344
2019-03-20 17:30 | 5.565 | 3.169 | 58.16 | 24.51 | 81.4 | 0.11825 | 0.076845 | 932 | 0 | 1.5836 | 21.4394 | 26.8987
2019-03-20 18:00 | 4.379 | 3.177 | 63.2 | 4.306 | 21.94 | 0.11846 | 0.077054 | 933 | 0 | 1.39 | 28.2726 | 21.934
2019-03-20 18:30 | 3 | 3.181 | 68.5 | 0 | 0.774 | 0.11865 | 0.077252 | 934 | 0 | 0.86842 | 28.2879 | 31.2979
2019-03-20 19:00 | 2.111 | 3.1775 | 69.86 | 0 | 0.066 | 0.11883 | 0.077432 | 934 | 0 | 0.51208 | 81.7977 | 68.8128
2019-03-20 19:30 | -0.702 | 3.184 | 80.9 | 0 | 0.075 | 0.11903 | 0.077604 | 935 | 0 | 0.48858 | 201.5972 | 20.1539
2019-03-20 20:00 | -2.059 | 3.1705 | 87.7 | 0 | 0.061 | 0.11925 | 0.077792 | 935 | 0 | 0.62383 | 203.343 | 19.8013
2019-03-20 20:30 | -2.535 | 3.145 | 90 | 0 | 0.037 | 0.11938 | 0.077912 | 935 | 0 | 0.57958 | 212.0982 | 32.5842
2019-03-20 21:00 | -2.349 | 3.1205 | 89.3 | 0 | 0.02 | 0.11959 | 0.078073 | 935 | 0 | 0.40758 | 315.2358 | 96.1913
2019-03-20 21:30 | -0.167 | 3.084 | 75.86 | 0 | 0.001 | 0.11975 | 0.078225 | 935 | 0 | 1.1963 | 30.9632 | 28.1727
2019-03-20 22:00 | 1.338 | 3.03 | 64.44 | 0 | 0 | 0.11988 | 0.078303 | 935 | 0 | 1.3441 | 19.9844 | 18.9751
2019-03-20 22:30 | 0.616 | 3.016 | 67.08 | 0 | 0 | 0.12002 | 0.078398 | 934 | 0 | 0.91717 | 18.0854 | 32.4081
2019-03-20 23:00 | -0.348 | 2.993 | 70.57 | 0 | 0.018 | 0.12017 | 0.078476 | 934 | 0 | 0.46433 | 34.5191 | 61.426
2019-03-20 23:30 | -1.797 | 2.965 | 79.61 | 0 | 0.04 | 0.12039 | 0.078683 | 935 | 0 | 0.41892 | 63.6674 | 77.838
2019-03-21 | 0.59 | 2.8995 | 69.13 | 0 | 0 | 0.12051 | 0.078811 | 935 | 0 | 0.62475 | 56.1635 | 62.8413
2019-03-21 00:30 | 0.099 | 2.865 | 71.3 | 0 | 0 | 0.12068 | 0.078908 | 934 | 0 | 0.88783 | 52.695 | 39.7995
2019-03-21 01:00 | 1.516 | 2.8095 | 63.84 | 0 | 0 | 0.12079 | 0.079015 | 934 | 0 | 1.5311 | 36.8025 | 32.7349
2019-03-21 01:30 | 1.304 | 2.778 | 63.91 | 0 | 0 | 0.12095 | 0.07915 | 934 | 0 | 1.209 | 28.8581 | 30.3072
2019-03-21 02:00 | 0.935 | 2.7475 | 65.07 | 0 | 0 | 0.12112 | 0.079247 | 933 | 0 | 1.0466 | 54.8173 | 41.7439
2019-03-21 02:30 | 0.223 | 2.7155 | 68.1 | 0 | 0.005 | 0.12127 | 0.079345 | 933 | 0 | 0.83942 | 34.3716 | 52.8742
2019-03-21 03:00 | -2.116 | 2.685 | 80.3 | 0 | 0.034 | 0.12145 | 0.079532 | 934 | 0 | 0.46775 | 200.9924 | 66.8427
2019-03-21 03:30 | -3.034 | 2.654 | 84.7 | 0 | 0.023 | 0.12157 | 0.079679 | 934 | 0 | 0.59533 | 152.3712 | 98.4199
2019-03-21 04:00 | -2.226 | 2.6035 | 82.2 | 0 | 0.003 | 0.12171 | 0.079839 | 934 | 0 | 0.74867 | 64.3175 | 76.4076
2019-03-21 04:30 | -2.272 | 2.558 | 81.8 | 0 | 0.002 | 0.12189 | 0.079966 | 934 | 0 | 0.50542 | 129.6932 | 81.269
2019-03-21 05:00 | -2.513 | 2.5275 | 82.9 | 0 | 0.001 | 0.12204 | 0.080091 | 934 | 0 | 0.5045 | 131.9299 | 73.0508
2019-03-21 05:30 | -0.632 | 2.4765 | 73.23 | 0 | 0.625 | 0.12224 | 0.080297 | 934 | 0 | 0.83717 | 88.297 | 59.8459
2019-03-21 06:00 | -1.503 | 2.4425 | 77.19 | 4.936 | 22.57 | 0.12234 | 0.080352 | 934 | 0 | 0.58133 | 91.2494 | 71.4288
2019-03-21 06:30 | -1.314 | 2.4195 | 76.95 | 21.5 | 76.26 | 0.1225 | 0.080487 | 934 | 0 | 0.68967 | 55.7238 | 60.4629
2019-03-21 07:00 | 0.289 | 2.37 | 71.16 | 87.2 | 195.5 | 0.12267 | 0.080637 | 934 | 0 | 0.493 | 150.0655 | 71.4759
2019-03-21 07:30 | 2.026 | 2.33 | 64.46 | 224.6 | 501.3 | 0.12279 | 0.080752 | 934 | 0 | 0.69658 | 47.3772 | 42.8326
2019-03-21 08:00 | 3.988 | 2.312 | 55.33 | 343.1 | 760.5 | 0.12288 | 0.080755 | 934 | 0 | 1.0642 | 48.5794 | 46.2098
2019-03-21 08:30 | 5.071 | 2.309 | 50.86 | 433.5 | 965 | 0.12293 | 0.08054 | 933 | 0 | 1.3633 | 76.2374 | 71.662
2019-03-21 09:00 | 6.056 | 2.292 | 47.02 | 515.8 | 1155 | 0.12303 | 0.08052 | 932 | 0.2 | 1.3698 | 122.0962 | 71.4043
2019-03-21 09:30 | 6.86 | 2.2745 | 44.97 | 594.3 | 1329 | 0.12317 | 0.080654 | 932 | 0 | 1.7127 | 59.9462 | 43.4702
2019-03-21 10:00 | 7.691 | 2.239 | 42.04 | 655.9 | 1467 | 0.1233 | 0.080784 | 931 | 0 | 2.0221 | 35.8765 | 27.0196
2019-03-21 10:30 | 8.53 | 2.1695 | 39.67 | 705.5 | 1578 | 0.12341 | 0.080938 | 931 | 0 | 1.9344 | 49.3262 | 27.7982
2019-03-21 11:00 | 9.43 | 2.1365 | 36.5 | 742 | 1658 | 0.12354 | 0.08107 | 931 | 0 | 1.7217 | 53.5366 | 34.8566
2019-03-21 11:30 | 10.39 | 2.154 | 33.63 | 764 | 1708 | 0.12371 | 0.081257 | 931 | 0 | 1.2042 | 91.9916 | 66.0648
2019-03-21 12:00 | 11.05 | 2.2035 | 33.07 | 772.9 | 1724 | 0.12384 | 0.081399 | 930 | 0 | 1.4001 | 74.6446 | 57.624
2019-03-21 12:30 | 11.3 | 2.29 | 35.09 | 763.4 | 1698 | 0.12401 | 0.081598 | 930 | 0 | 1.3484 | 29.5978 | 55.207
2019-03-21 13:00 | 11.5 | 2.385 | 35.55 | 744.1 | 1649 | 0.12421 | 0.081799 | 930 | 0 | 1.5779 | 41.2436 | 51.6934
2019-03-21 13:30 | 12 | 2.4895 | 34.51 | 708.3 | 1567 | 0.1244 | 0.082035 | 930 | 0 | 1.3833 | 23.4368 | 54.6784
2019-03-21 14:00 | 12.4 | 2.577 | 35.14 | 663 | 1457 | 0.1246 | 0.082237 | 930 | 0 | 1.5965 | 12.8643 | 39.9955
2019-03-21 14:30 | 12.54 | 2.697 | 33.55 | 601.1 | 1313 | 0.12474 | 0.082402 | 929 | 0 | 1.4347 | 2.1227 | 58.1874
2019-03-21 15:00 | 12.46 | 2.7885 | 34.67 | 534 | 1154 | 0.12492 | 0.0826 | 929 | 0 | 1.7194 | 48.971 | 31.4344
2019-03-21 15:30 | 12.36 | 2.8755 | 36.26 | 438.4 | 943 | 0.12514 | 0.082842 | 929 | 0 | 1.7243 | 2.9875 | 28.2454
2019-03-21 16:00 | 12.08 | 2.963 | 39.97 | 342.6 | 727.2 | 0.12532 | 0.083054 | 929 | 0 | 1.6843 | 8.1067 | 28.3756
2019-03-21 16:30 | 11.43 | 3.052 | 43.17 | 245.1 | 513.5 | 0.12547 | 0.083242 | 930 | 0 | 1.7822 | 10.5455 | 18.5616
2019-03-21 17:00 | 10.5 | 3.164 | 46.56 | 137.4 | 289.7 | 0.12562 | 0.08341 | 930 | 0 | 1.4252 | 26.198 | 24.2449
2019-03-21 17:30 | 8.94 | 3.2455 | 52.75 | 28.94 | 90.5 | 0.12582 | 0.083657 | 931 | 0 | 0.77092 | 41.3031 | 17.7112
2019-03-21 18:00 | 6.096 | 3.286 | 64.71 | 5.981 | 27.28 | 0.12603 | 0.08389 | 932 | 0 | 0.41333 | 102.1814 | 63.9467
2019-03-21 18:30 | 3.094 | 3.3175 | 76.91 | 0 | 1.309 | 0.12619 | 0.084127 | 932 | 0 | 0.4315 | 183.733 | 28.0556
2019-03-21 19:00 | 1.349 | 3.3105 | 81.4 | 0 | 0.104 | 0.12638 | 0.084328 | 933 | 0 | 0.57375 | 192.5739 | 75.0292
2019-03-21 19:30 | 2.061 | 3.276 | 74.04 | 0 | 0.049 | 0.12649 | 0.084441 | 934 | 0 | 0.77692 | 194.6674 | 98.1572
2019-03-21 20:00 | 3.412 | 3.248 | 64.67 | 0 | 0.001 | 0.12661 | 0.084548 | 934 | 0 | 0.76567 | 116.7609 | 96.623
2019-03-21 20:30 | 2.6 | 3.2275 | 67.27 | 0 | 0.024 | 0.12672 | 0.084615 | 934 | 0 | 0.80842 | 278.8416 | 93.9704
2019-03-21 21:00 | 2.378 | 3.213 | 68.9 | 0 | 0.015 | 0.12691 | 0.084726 | 934 | 0 | 0.71583 | 60.9033 | 92.9921
2019-03-21 21:30 | 2.168 | 3.1875 | 68.71 | 0 | 0.004 | 0.12702 | 0.084813 | 934 | 0 | 0.67825 | 183.2161 | 74.4797
2019-03-21 22:00 | 0.87 | 3.171 | 73.83 | 0 | 0.019 | 0.12716 | 0.084921 | 934 | 0 | 0.67608 | 183.0723 | 52.0736
2019-03-21 22:30 | -1.656 | 3.1575 | 84.8 | 0 | 0.058 | 0.12727 | 0.085007 | 934 | 0 | 0.42658 | 216.7975 | 50.8716
2019-03-21 23:00 | -2.589 | 3.1295 | 89 | 0 | 0.024 | 0.12743 | 0.085193 | 934 | 0 | 0.50525 | 208.0421 | 45.5867
2019-03-21 23:30 | -2.988 | 3.096 | 90.5 | 0 | 0.001 | 0.1276 | 0.085339 | 935 | 0 | 0.65125 | 215.5643 | 13.8307
2019-03-22 | -3.476 | 3.0635 | 92.5 | 0 | 0.007 | 0.12765 | 0.085407 | 935 | 0 | 0.43683 | 208.5658 | 17.8364
2019-03-22 00:30 | -3.57 | 3.021 | 94.4 | 0 | 0.001 | 0.12781 | 0.085542 | 935 | 0 | 0.51567 | 209.7852 | 20.5309
2019-03-22 01:00 | -4.075 | 2.9855 | 94.8 | 0 | 0.004 | 0.12794 | 0.085627 | 935 | 0 | 0.38833 | 216.689 | 29.9532
2019-03-22 01:30 | -4.239 | 2.9425 | 95.8 | 0 | 0.001 | 0.12806 | 0.085784 | 935 | 0 | 0.53108 | 214.9767 | 22.9426
2019-03-22 02:00 | -4.251 | 2.8925 | 96.4 | 0 | 0 | 0.12816 | 0.085869 | 935 | 0 | 0.4225 | 203.1131 | 20.2746
2019-03-22 02:30 | -4.522 | 2.862 | 96.5 | 0 | 0.008 | 0.12827 | 0.085947 | 935 | 0 | 0.31242 | 183.9418 | 20.0531
2019-03-22 03:00 | -4.782 | 2.821 | 96.7 | 0 | 0.002 | 0.12838 | 0.086054 | 935 | 0 | 0.26433 | 189.646 | 37.8155
2019-03-22 03:30 | -5.371 | 2.7795 | 96.9 | 0 | 0.003 | 0.12852 | 0.086202 | 935 | 0 | 0.23825 | 186.4261 | 37.2987
2019-03-22 04:00 | -5.621 | 2.743 | 97.1 | 0 | 0 | 0.12867 | 0.086323 | 935 | 0 | 0.32583 | 189.0629 | 37.252
2019-03-22 04:30 | -5.578 | 2.708 | 97.3 | 0 | 0 | 0.12878 | 0.086443 | 936 | 0 | 0.44358 | 189.0339 | 21.7648
2019-03-22 05:00 | -5.769 | 2.668 | 97.3 | 0 | 0 | 0.12894 | 0.086605 | 936 | 0 | 0.37583 | 342.15 | 102.4717
2019-03-22 05:30 | -6.354 | 2.637 | 97.2 | 0 | 0.856 | 0.12906 | 0.086708 | 936 | 0 | 0.35075 | 176.6243 | 39.9148
2019-03-22 06:00 | -6.382 | 2.601 | 97.4 | 5.167 | 23.03 | 0.12915 | 0.086816 | 936 | 0 | 0.4325 | 188.3369 | 31.9872
2019-03-22 06:30 | -5.863 | 2.556 | 97.6 | 21.5 | 72.47 | 0.12928 | 0.086936 | 936 | 0 | 0.47833 | 182.2484 | 23.1397
2019-03-22 07:00 | -4.117 | 2.505 | 97.3 | 140 | 207.1 | 0.12939 | 0.087057 | 936 | 0 | 0.34342 | 159.4567 | 40.0728
2019-03-22 07:30 | -1.768 | 2.4405 | 95.5 | 260.4 | 508.1 | 0.12947 | 0.087132 | 936 | 0 | 0.2045 | 143.2613 | 30.6247
2019-03-22 08:00 | 1.591 | 2.4135 | 90.3 | 422.2 | 757.1 | 0.12958 | 0.087164 | 935 | 0 | 0.24567 | 140.0332 | 37.3196
2019-03-22 08:30 | 5.73 | 2.396 | 70.92 | 440.2 | 968 | 0.12962 | 0.086989 | 934 | 0 | 0.39908 | 78.537 | 74.1727
2019-03-22 09:00 | 8.74 | 2.389 | 51.51 | 522.7 | 1178 | 0.12967 | 0.086816 | 933 | 0 | 1.0237 | 45.685 | 16.9426
2019-03-22 09:30 | 10.31 | 2.357 | 45.97 | 594 | 1338 | 0.12971 | 0.086838 | 932 | 0 | 1.087 | 46.1286 | 27.521
2019-03-22 10:00 | 11.8 | 2.3045 | 42.3 | 655.5 | 1479 | 0.12981 | 0.086907 | 932 | 0 | 1.152 | 51.376 | 34.8057
2019-03-22 10:30 | 13.87 | 2.2095 | 30.31 | 702.9 | 1589 | 0.12991 | 0.086968 | 931 | 0 | 0.9575 | 226.6071 | 82.0833
2019-03-22 11:00 | 14.91 | 2.1605 | 24.64 | 744.7 | 1673 | 0.12999 | 0.087054 | 930 | 0 | 1.4577 | 214.233 | 54.4959
2019-03-22 11:30 | 15.46 | 2.1545 | 24.02 | 770.5 | 1724 | 0.13011 | 0.087211 | 930 | 0 | 1.6286 | 218.2898 | 57.9082
2019-03-22 12:00 | 15.85 | 2.199 | 20.91 | 780.9 | 1744 | 0.13026 | 0.087396 | 930 | 0 | 1.502 | 221.5976 | 62.9769
2019-03-22 12:30 | 16.11 | 2.246 | 19.01 | 774.5 | 1727 | 0.1304 | 0.087583 | 930 | 0 | 1.5093 | 244.2235 | 52.1788
2019-03-22 13:00 | 16.51 | 2.3035 | 20.54 | 750.4 | 1669 | 0.13052 | 0.087713 | 929 | 0 | 1.5894 | 224.0901 | 52.5454
2019-03-22 13:30 | 16.65 | 2.391 | 22.2 | 716.7 | 1589 | 0.13063 | 0.08788 | 929 | 0 | 1.6306 | 237.7678 | 56.532
2019-03-22 14:00 | 16.97 | 2.479 | 23.97 | 668.4 | 1479 | 0.13078 | 0.08802 | 929 | 0 | 1.6332 | 243.9833 | 58.1356
2019-03-22 14:30 | 17.02 | 2.582 | 23.44 | 609.1 | 1343 | 0.13092 | 0.088182 | 929 | 0 | 1.5283 | 288.9252 | 65.9671
2019-03-22 15:00 | 17.13 | 2.667 | 27.69 | 531.6 | 1167 | 0.13111 | 0.088399 | 929 | 0 | 1.516 | 257.3444 | 62.4192
2019-03-22 15:30 | 16.44 | 2.7705 | 28.55 | 452.5 | 985 | 0.13126 | 0.088586 | 929 | 0 | 1.8711 | 332.3774 | 40.6189
2019-03-22 16:00 | 15.62 | 2.8635 | 29.86 | 364.4 | 777.8 | 0.1314 | 0.088784 | 929 | 0 | 1.9137 | 330.4767 | 27.5977
2019-03-22 16:30 | 14.66 | 2.9495 | 31.19 | 269.7 | 566.9 | 0.13153 | 0.089071 | 929 | 0 | 1.9156 | 335.2562 | 22.7306
2019-03-22 17:00 | 13.67 | 3.0505 | 32.68 | 165.1 | 341 | 0.13172 | 0.089644 | 929 | 0 | 1.2222 | 339.4413 | 22.8389
2019-03-22 17:30 | 11.6 | 3.161 | 40.58 | 27 | 92.4 | 0.1318 | 0.089651 | 930 | 0 | 0.57558 | 284.0661 | 60.6359
2019-03-22 18:00 | 7.737 | 3.209 | 58.41 | 5.861 | 30.64 | 0.13199 | 0.089873 | 931 | 0 | 0.346 | 197.4772 | 24.7329
2019-03-22 18:30 | 4.48 | 3.231 | 70.08 | 0 | 1.686 | 0.13213 | 0.090053 | 932 | 0 | 0.27167 | 194.5844 | 20.4924
2019-03-22 19:00 | 2.365 | 3.231 | 78.24 | 0 | 0.184 | 0.13226 | 0.090223 | 933 | 0 | 0.40917 | 195.1967 | 17.4202
2019-03-22 19:30 | 0.909 | 3.2095 | 82.6 | 0 | 0.132 | 0.13238 | 0.090367 | 933 | 0 | 0.33533 | 184.2551 | 17.0144
2019-03-22 20:00 | 0.077 | 3.1875 | 86.4 | 0 | 0.093 | 0.13249 | 0.090449 | 934 | 0 | 0.40742 | 185.3798 | 21.1267
2019-03-22 20:30 | -0.971 | 3.1645 | 88.3 | 0 | 0.087 | 0.13261 | 0.090585 | 934 | 0 | 0.33617 | 175.3684 | 27.5755
2019-03-22 21:00 | -1.659 | 3.1385 | 90.3 | 0 | 0.061 | 0.13269 | 0.090647 | 934 | 0 | 0.22825 | 171.4207 | 24.9237
2019-03-22 21:30 | -2.326 | 3.118 | 91.4 | 0 | 0.044 | 0.1328 | 0.090701 | 935 | 0 | 0.25667 | 178.3862 | 23.3113
2019-03-22 22:00 | -2.48 | 3.1015 | 93.3 | 0 | 0.018 | 0.13291 | 0.090841 | 935 | 0 | 0.41725 | 180.5012 | 11.2157
2019-03-22 22:30 | -2.731 | 3.085 | 93.6 | 0 | 0.016 | 0.13302 | 0.090929 | 935 | 0 | 0.268 | 173.0887 | 54.4368
2019-03-22 23:00 | -3.169 | 3.0695 | 94.4 | 0 | 0.013 | 0.13318 | 0.090998 | 935 | 0 | 0.2085 | 185.535 | 44.5867
2019-03-22 23:30 | -3.399 | 3.0505 | 95.2 | 0 | 0.011 | 0.13324 | 0.091072 | 935 | 0 | 0.26408 | 189.3218 | 38.3237
2019-03-23 | -3.383 | 3.029 | 95.9 | 0 | 0 | 0.1333 | 0.09117 | 935 | 0 | 0.20725 | 197.0573 | 34.1643
2019-03-23 00:30 | -3.634 | 3.0095 | 96.1 | 0 | 0.002 | 0.13344 | 0.091247 | 935 | 0 | 0.18683 | 152.2799 | 54.118
2019-03-23 01:00 | -4.006 | 2.9895 | 96.4 | 0 | 0.001 | 0.13354 | 0.091336 | 935 | 0 | 0.192 | 201.8498 | 41.8222
2019-03-23 01:30 | -4.28 | 2.9705 | 96.7 | 0 | 0 | 0.13364 | 0.091461 | 935 | 0 | 0.32558 | 174.2333 | 72.0242
2019-03-23 02:00 | -4.327 | 2.94 | 97.1 | 0 | 0 | 0.13375 | 0.091567 | 935 | 0 | 0.18975 | 206.9438 | 73.3412
2019-03-23 02:30 | -4.719 | 2.9115 | 97.2 | 0 | 0 | 0.13382 | 0.091594 | 935 | 0 | 0.2395 | 161.9131 | 62.4299
2019-03-23 03:00 | -4.844 | 2.8855 | 97.4 | 0 | 0 | 0.1339 | 0.09167 | 935 | 0 | 0.21458 | 164.6365 | 58.1043
2019-03-23 03:30 | -5.195 | 2.8545 | 97.5 | 0 | 0 | 0.13399 | 0.091829 | 935 | 0 | 0.35242 | 198.3547 | 63.1232
2019-03-23 04:00 | -5.261 | 2.823 | 97.6 | 0 | 0 | 0.13414 | 0.091908 | 935 | 0 | 0.25983 | 156.3898 | 68.7159
2019-03-23 04:30 | -5.631 | 2.796 | 97.5 | 0 | 0 | 0.13424 | 0.09199 | 935 | 0 | 0.16008 | 156.912 | 54.6714
2019-03-23 05:00 | -5.885 | 2.768 | 97.5 | 0 | 0 | 0.13432 | 0.092112 | 935 | 0 | 0.19483 | 168.4199 | 34.0995
2019-03-23 05:30 | -6.12 | 2.74 | 97.4 | 0.007 | 1.187 | 0.13443 | 0.092251 | 935 | 0 | 0.24308 | 171.2392 | 33.6993
2019-03-23 06:00 | -6.036 | 2.7105 | 97.5 | 6.534 | 25.31 | 0.13457 | 0.092334 | 935 | 0 | 0.28833 | 178.509 | 32.3678
2019-03-23 06:30 | -5.629 | 2.6735 | 97.5 | 26.45 | 74.56 | 0.13465 | 0.092407 | 935 | 0 | 0.25667 | 141.5036 | 47.0455
2019-03-23 07:00 | -3.633 | 2.6245 | 97.4 | 132.6 | 231.4 | 0.13474 | 0.092569 | 935 | 0 | 0.28542 | 134.8667 | 28.0441
2019-03-23 07:30 | -0.521 | 2.571 | 95.2 | 255.9 | 542.5 | 0.13478 | 0.092597 | 934 | 0 | 0.18717 | 95.3412 | 40.9825
2019-03-23 08:00 | 3.294 | 2.549 | 83.8 | 418.9 | 772.6 | 0.13487 | 0.092585 | 934 | 0 | 0.30508 | 64.2575 | 42.1871
2019-03-23 08:30 | 6.299 | 2.536 | 68.83 | 445.9 | 998 | 0.13488 | 0.092399 | 933 | 0 | 0.51475 | 53.1776 | 58.1292
2019-03-23 09:00 | 8.71 | 2.5125 | 59.16 | 526.8 | 1195 | 0.13496 | 0.092297 | 932 | 0 | 0.6245 | 55.5109 | 43.1757
2019-03-23 09:30 | 11.23 | 2.466 | 50.08 | 599.3 | 1357 | 0.13494 | 0.092282 | 931 | 0 | 0.92275 | 48.532 | 56.6124
2019-03-23 10:00 | 12.3 | 2.415 | 39.6 | 663.9 | 1496 | 0.13506 | 0.092318 | 930 | 0 | 1.4255 | 33.7334 | 39.8358
2019-03-23 10:30 | 13.03 | 2.318 | 36.86 | 714.4 | 1610 | 0.13511 | 0.092405 | 930 | 0 | 1.5109 | 43.2735 | 46.9501
2019-03-23 11:00 | 13.89 | 2.253 | 35.02 | 747.2 | 1684 | 0.13519 | 0.092504 | 929 | 0 | 1.553 | 42.1553 | 40.1455
2019-03-23 11:30 | 14.6 | 2.2285 | 32.53 | 769.1 | 1730 | 0.13527 | 0.092609 | 929 | 0 | 1.7101 | 23.737 | 41.0835
2019-03-23 12:00 | 14.97 | 2.234 | 30.5 | 773 | 1734 | 0.13539 | 0.092796 | 929 | 0 | 1.8905 | 6.8887 | 43.9918
2019-03-23 12:30 | 15.39 | 2.267 | 29.46 | 767.6 | 1716 | 0.13552 | 0.092991 | 928 | 0 | 1.8217 | 26.2486 | 38.6842
2019-03-23 13:00 | 15.54 | 2.293 | 28.59 | 750.5 | 1670 | 0.13565 | 0.093129 | 928 | 0 | 2.0063 | 12.8634 | 37.7623
2019-03-23 13:30 | 15.78 | 2.3645 | 27.03 | 719.9 | 1593 | 0.13577 | 0.093291 | 928 | 0 | 1.9367 | 12.3431 | 40.3007
2019-03-23 14:00 | 15.74 | 2.4355 | 25.77 | 674.2 | 1485 | 0.13587 | 0.093428 | 927 | 0 | 2.0245 | 6.1291 | 37.1368
2019-03-23 14:30 | 15.66 | 2.538 | 25.01 | 614.2 | 1344 | 0.13601 | 0.093588 | 927 | 0 | 2.0276 | 14.6471 | 35.7574
2019-03-23 15:00 | 15.58 | 2.6425 | 23.78 | 544.6 | 1181 | 0.13611 | 0.093728 | 927 | 0 | 2.0777 | 24.295 | 30.6706
2019-03-23 15:30 | 15.5 | 2.754 | 25.12 | 460.9 | 994 | 0.1363 | 0.093973 | 927 | 0 | 1.8987 | 354.7487 | 32.1469
2019-03-23 16:00 | 15.25 | 2.8565 | 27.65 | 368.5 | 782.6 | 0.13644 | 0.094161 | 927 | 0 | 1.8353 | 16.4861 | 26.8748
2019-03-23 16:30 | 14.7 | 2.9545 | 29.33 | 271.1 | 567.4 | 0.13655 | 0.094327 | 927 | 0 | 1.8602 | 350.9068 | 24.3076
2019-03-23 17:00 | 13.89 | 3.07 | 30.79 | 170.5 | 349.8 | 0.13657 | 0.094375 | 928 | 0 | 1.7583 | 358.8737 | 25.4476
2019-03-23 17:30 | 12.35 | 3.1905 | 34.62 | 28.51 | 91.7 | 0.1367 | 0.094589 | 928 | 0 | 0.9395 | 17.0103 | 58.2369
2019-03-23 18:00 | 7.79 | 3.248 | 54.31 | 5.449 | 31.53 | 0.13687 | 0.094843 | 929 | 0 | 0.38308 | 194.7953 | 18.4715
2019-03-23 18:30 | 4.569 | 3.277 | 66.79 | 0 | 1.968 | 0.13701 | 0.095071 | 930 | 0 | 0.327 | 197.9996 | 25.9773
2019-03-23 19:00 | 2.55 | 3.281 | 74.86 | 0 | 0.164 | 0.13712 | 0.095241 | 931 | 0 | 0.48358 | 188.3663 | 16.6489
2019-03-23 19:30 | 1.226 | 3.262 | 79.26 | 0 | 0.122 | 0.1372 | 0.095356 | 931 | 0 | 0.33583 | 184.0215 | 29.3597
2019-03-23 20:00 | 0.01 | 3.241 | 82.8 | 0 | 0.085 | 0.1373 | 0.095463 | 932 | 0 | 0.27925 | 183.6594 | 28.074
2019-03-23 20:30 | -1.033 | 3.219 | 86.6 | 0 | 0.066 | 0.13741 | 0.095547 | 932 | 0 | 0.29475 | 174.8993 | 17.2042
2019-03-23 21:00 | -1.578 | 3.19 | 88.5 | 0 | 0.06 | 0.13748 | 0.095601 | 932 | 0 | 0.30908 | 189.9673 | 29.1329
2019-03-23 21:30 | -2.408 | 3.165 | 90 | 0 | 0.059 | 0.13757 | 0.095694 | 932 | 0 | 0.2495 | 176.5684 | 23.208
2019-03-23 22:00 | -2.785 | 3.1445 | 91.5 | 0 | 0.022 | 0.13769 | 0.095782 | 932 | 0 | 0.26625 | 175.4111 | 15.4758
2019-03-23 22:30 | -3.112 | 3.1255 | 92.9 | 0 | 0.01 | 0.13778 | 0.095874 | 932 | 0 | 0.27808 | 186.1219 | 23.6693
2019-03-23 23:00 | -3.302 | 3.098 | 94 | 0 | 0.002 | 0.13786 | 0.095935 | 932 | 0 | 0.28825 | 187.5339 | 31.1067
2019-03-23 23:30 | -3.627 | 3.075 | 94.7 | 0 | 0.005 | 0.13795 | 0.096003 | 932 | 0 | 0.21917 | 176.463 | 55.2779
2019-03-24 | -3.696 | 3.0515 | 95.4 | 0 | 0.002 | 0.13801 | 0.096063 | 932 | 0 | 0.31408 | 185.2666 | 28.9181
2019-03-24 00:30 | -3.993 | 3.03 | 95.8 | 0 | 0.001 | 0.1381 | 0.096144 | 932 | 0 | 0.16933 | 182.778 | 35.7551
2019-03-24 01:00 | -4.104 | 3.0095 | 96.3 | 0 | 0 | 0.13824 | 0.096232 | 932 | 0 | 0.18133 | 200.4244 | 46.9098
2019-03-24 01:30 | -4.351 | 2.9835 | 96.6 | 0 | 0 | 0.13832 | 0.096348 | 932 | 0 | 0.224 | 179.2377 | 74.5769
2019-03-24 02:00 | -4.64 | 2.9595 | 96.8 | 0 | 0 | 0.13834 | 0.096368 | 931 | 0 | 0.25683 | 183.4293 | 49.4748
2019-03-24 02:30 | -4.742 | 2.9375 | 97 | 0 | 0 | 0.13839 | 0.09641 | 931 | 0 | 0.37825 | 143.4409 | 88.8738
2019-03-24 03:00 | -5.032 | 2.9165 | 97.2 | 0 | 0 | 0.13851 | 0.096487 | 931 | 0 | 0.27608 | 190.4802 | 48.201
2019-03-24 03:30 | -5.158 | 2.8915 | 97.4 | 0 | 0 | 0.13863 | 0.096633 | 931 | 0 | 0.27708 | 160.1457 | 45.1109
2019-03-24 04:00 | -5.245 | 2.8685 | 97.4 | 0 | 0 | 0.13871 | 0.096722 | 931 | 0 | 0.28175 | 185.4755 | 58.3365
2019-03-24 04:30 | -5.718 | 2.846 | 97.4 | 0 | 0 | 0.13878 | 0.096778 | 931 | 0 | 0.22325 | 196.0125 | 53.646
2019-03-24 05:00 | -5.706 | 2.824 | 97.6 | 0 | 0 | 0.1389 | 0.096877 | 932 | 0 | 0.3085 | 168.5897 | 26.6531
2019-03-24 05:30 | -5.844 | 2.799 | 97.6 | 0.038 | 1.555 | 0.139 | 0.096992 | 932 | 0 | 0.22158 | 187.1091 | 54.0613
2019-03-24 06:00 | -6.197 | 2.774 | 97.6 | 8.1 | 28.57 | 0.13909 | 0.097096 | 932 | 0 | 0.22008 | 159.0862 | 43.0446
2019-03-24 06:30 | -5.565 | 2.744 | 97.9 | 33.83 | 84.2 | 0.13915 | 0.097148 | 932 | 0 | 0.312 | 159.9078 | 18.8845
2019-03-24 07:00 | -3.503 | 2.697 | 97.6 | 148.2 | 249.4 | 0.13925 | 0.097269 | 932 | 0 | 0.26317 | 156.2688 | 30.9468
2019-03-24 07:30 | -1.058 | 2.646 | 95.3 | 259.1 | 556.8 | 0.13928 | 0.097266 | 931 | 0 | 0.22617 | 158.7509 | 16.6528
2019-03-24 08:00 | 1.903 | 2.6255 | 90.8 | 395.7 | 755 | 0.13935 | 0.097259 | 930 | 0 | 0.23975 | 152.8884 | 25.2507
2019-03-24 08:30 | 6.53 | 2.6 | 77.99 | 440.3 | 984 | 0.13938 | 0.097109 | 930 | 0 | 0.33067 | 151.3761 | 29.1373
2019-03-24 09:00 | 11.24 | 2.5655 | 52.75 | 522 | 1183 | 0.1394 | 0.096906 | 929 | 0 | 0.74367 | 201.7085 | 62.5175
2019-03-24 09:30 | 12.64 | 2.533 | 41.72 | 592.7 | 1337 | 0.13938 | 0.096837 | 928 | 0 | 1.3626 | 229.7721 | 60.2385
2019-03-24 10:00 | 13.38 | 2.4815 | 39.3 | 654.3 | 1480 | 0.13946 | 0.09688 | 927 | 0 | 1.5662 | 223.197 | 47.7388
2019-03-24 10:30 | 13.76 | 2.42 | 36.88 | 703 | 1586 | 0.13953 | 0.096997 | 926 | 0 | 1.5412 | 211.8709 | 70.8327
2019-03-24 11:00 | 14.47 | 2.3695 | 32.01 | 747.8 | 1684 | 0.1396 | 0.09709 | 926 | 0 | 1.7052 | 229.5211 | 48.0492
2019-03-24 11:30 | 14.94 | 2.3365 | 31.84 | 769.8 | 1732 | 0.13967 | 0.097222 | 926 | 0 | 1.4892 | 238.8602 | 58.1535
2019-03-24 12:00 | 14.51 | 2.337 | 33.25 | 771.4 | 1730 | 0.13979 | 0.097398 | 926 | 0 | 1.7432 | 318.5232 | 59.5407
2019-03-24 12:30 | 14.72 | 2.3555 | 35.98 | 760.2 | 1700 | 0.13993 | 0.097621 | 925 | 0 | 1.6817 | 296.8984 | 64.462
2019-03-24 13:00 | 14.79 | 2.3665 | 39.18 | 742 | 1657 | 0.14006 | 0.097789 | 925 | 0 | 1.7008 | 325.8824 | 73.961
2019-03-24 13:30 | 14.83 | 2.409 | 39.68 | 704.2 | 1563 | 0.1401 | 0.097869 | 925 | 0 | 2 | 311.2295 | 62.4316
2019-03-24 14:00 | 13.93 | 2.479 | 43.98 | 665.4 | 1467 | 0.14024 | 0.098071 | 925 | 0 | 2.4673 | 332.6493 | 35.8542
2019-03-24 14:30 | 13.73 | 2.559 | 43.52 | 600.1 | 1312 | 0.14036 | 0.098256 | 925 | 0 | 2.4327 | 327.3149 | 28.0328
2019-03-24 15:00 | 13.88 | 2.6185 | 42.92 | 529.4 | 1150 | 0.14047 | 0.098419 | 925 | 0 | 1.799 | 327.6511 | 51.0835
2019-03-24 15:30 | 13.68 | 2.7015 | 42.45 | 444.7 | 956 | 0.14054 | 0.098517 | 925 | 0 | 1.8439 | 319.102 | 40.7238
2019-03-24 16:00 | 13.37 | 2.8015 | 43.21 | 348.6 | 736.3 | 0.14064 | 0.098652 | 925 | 0 | 1.5023 | 323.8047 | 42.2211
2019-03-24 16:30 | 12.89 | 2.8965 | 43.72 | 253.6 | 528.1 | 0.14073 | 0.098805 | 925 | 0 | 1.4428 | 320.6489 | 29.6929
2019-03-24 17:00 | 11.88 | 3.0305 | 48.02 | 153.3 | 310.6 | 0.14084 | 0.09895 | 925 | 0 | 1.6115 | 338.7254 | 26.2607
2019-03-24 17:30 | 10.57 | 3.14 | 55.15 | 35.92 | 109 | 0.14093 | 0.099128 | 926 | 0 | 0.66875 | 330.3315 | 45.8007
2019-03-24 18:00 | 7.886 | 3.2115 | 64.8 | 6.701 | 30.88 | 0.14105 | 0.099285 | 926 | 0 | 0.34125 | 223.8616 | 52.475
2019-03-24 18:30 | 4.725 | 3.2695 | 74.27 | 0 | 1.673 | 0.14115 | 0.099477 | 927 | 0 | 0.28375 | 183.3544 | 47.8077
2019-03-24 19:00 | 3.157 | 3.297 | 81.1 | 0 | 0.142 | 0.14124 | 0.09963 | 928 | 0 | 0.42083 | 181.7825 | 17.7566
2019-03-24 19:30 | 1.754 | 3.303 | 86 | 0 | 0.107 | 0.14131 | 0.099735 | 929 | 0 | 0.45333 | 199.2393 | 78.2021
2019-03-24 20:00 | 1.65 | 3.2895 | 88.1 | 0 | 0.065 | 0.14139 | 0.099767 | 929 | 0 | 0.44483 | 188.8813 | 23.9135
2019-03-24 20:30 | 0.529 | 3.3055 | 89.7 | 0 | 0.068 | 0.14148 | 0.099888 | 929 | 0 | 0.363 | 200.9284 | 60.4017
2019-03-24 21:00 | -0.373 | 3.3 | 92.5 | 0 | 0.065 | 0.14155 | 0.099973 | 929 | 0 | 0.34208 | 187.2365 | 39.7856
2019-03-24 21:30 | -1.094 | 3.2835 | 93.9 | 0 | 0.051 | 0.14169 | 0.10006 | 930 | 0 | 0.43592 | 199.7083 | 59.7786
2019-03-24 22:00 | -1.662 | 3.264 | 95 | 0 | 0.04 | 0.14174 | 0.10013 | 930 | 0 | 0.4095 | 197.3109 | 65.9873
2019-03-24 22:30 | -2.344 | 3.2445 | 95.5 | 0 | 0.031 | 0.1418 | 0.1002 | 930 | 0 | 0.28633 | 187.9265 | 46.8013
2019-03-24 23:00 | -2.535 | 3.222 | 96.3 | 0 | 0.004 | 0.14191 | 0.10028 | 929 | 0 | 0.36408 | 194.9322 | 25.1006
2019-03-24 23:30 | -2.909 | 3.2015 | 96.7 | 0 | 0.009 | 0.14203 | 0.10035 | 929 | 0 | 0.22292 | 196.0618 | 50.4743
2019-03-25 | -3.16 | 3.177 | 97 | 0 | 0.005 | 0.14208 | 0.10046 | 929 | 0 | 0.293 | 195.2172 | 37.5803
2019-03-25 00:30 | -3.319 | 3.1525 | 97.3 | 0 | 0 | 0.14211 | 0.1005 | 929 | 0 | 0.23583 | 208.1679 | 56.4363
2019-03-25 01:00 | -3.657 | 3.128 | 97.4 | 0.053 | 0.001 | 0.14216 | 0.10052 | 929 | 0 | 0.17725 | 191.1255 | 49.9821
2019-03-25 01:30 | -3.714 | 3.1035 | 97.7 | 0 | 0.001 | 0.1423 | 0.10063 | 929 | 0 | 0.21925 | 173.929 | 55.849
2019-03-25 02:00 | -3.094 | 3.058 | 97.9 | 0 | 0 | 0.14237 | 0.10073 | 929 | 0 | 0.35233 | 204.8551 | 40.6924
2019-03-25 02:30 | -2.561 | 3.0305 | 97.9 | 0.152 | 0 | 0.14242 | 0.10076 | 929 | 0 | 0.30317 | 211.7262 | 70.9963
2019-03-25 03:00 | -1.74 | 2.9975 | 97.9 | 0.659 | 0 | 0.14246 | 0.10076 | 929 | 0 | 0.32308 | 209.6845 | 84.2639
2019-03-25 03:30 | -1.007 | 2.984 | 97.8 | 0.604 | 0 | 0.14255 | 0.10079 | 928 | 0 | 0.30208 | 179.7195 | 63.3289
2019-03-25 04:00 | -0.517 | 2.9735 | 97.7 | 0.411 | 0 | 0.14259 | 0.1008 | 928 | 0 | 0.26992 | 228.3562 | 79.7157
2019-03-25 04:30 | -0.24 | 2.9625 | 97.6 | 0.312 | 0 | 0.14261 | 0.10081 | 928 | 0 | 0.19775 | 196.5909 | 69.9695
2019-03-25 05:00 | -0.102 | 2.9525 | 97.6 | 0.205 | 0 | 0.14267 | 0.10088 | 928 | 0 | 0.16583 | 206.3041 | 68.9287
2019-03-25 05:30 | -0.001 | 2.938 | 97.6 | 0.413 | 0.463 | 0.14275 | 0.10098 | 928 | 0 | 0.19392 | 195.662 | 76.3059
2019-03-25 06:00 | 0.215 | 2.9185 | 97.5 | 5.502 | 12.34 | 0.14285 | 0.10103 | 928 | 0 | 0.34517 | 196.7369 | 33.0772
2019-03-25 06:30 | 0.664 | 2.8965 | 97.4 | 20.35 | 46.1 | 0.14291 | 0.10107 | 928 | 0 | 0.34833 | 103.3561 | 98.5639
2019-03-25 07:00 | 1.792 | 2.8735 | 97.2 | 36.91 | 79.88 | 0.14293 | 0.10109 | 928 | 0 | 0.797 | 354.803 | 45.0766
2019-03-25 07:30 | 2.741 | 2.865 | 96.2 | 136.4 | 289.6 | 0.14298 | 0.1011 | 928 | 0 | 0.77658 | 16.4179 | 27.0931
2019-03-25 08:00 | 3.724 | 2.838 | 87.4 | 259.8 | 513.6 | 0.14302 | 0.10106 | 928 | 0 | 1.9292 | 35.1244 | 26.0365
2019-03-25 08:30 | 4.441 | 2.824 | 75.67 | 409 | 871 | 0.14301 | 0.10092 | 927 | 0 | 2.3631 | 8.8142 | 25.3546
2019-03-25 09:00 | 4.925 | 2.8235 | 67.7 | 536.7 | 1189 | 0.14302 | 0.1009 | 927 | 0 | 2.2338 | 6.4796 | 23.4604
2019-03-25 09:30 | 5.722 | 2.8005 | 58.89 | 598.2 | 1345 | 0.14299 | 0.10092 | 927 | 0 | 2.2923 | 31.1562 | 32.8891
2019-03-25 10:00 | 6.142 | 2.7575 | 56.35 | 656.9 | 1479 | 0.14308 | 0.10109 | 927 | 0 | 3.0016 | 3.1155 | 29.9053
2019-03-25 10:30 | 6.432 | 2.6825 | 53.14 | 727.2 | 1629 | 0.14319 | 0.1013 | 927 | 0 | 2.9042 | 3.6001 | 26.5172
2019-03-25 11:00 | 6.551 | 2.6585 | 52.36 | 608.7 | 1364 | 0.14326 | 0.10143 | 926 | 0 | 2.8834 | 1.2613 | 27.1147
2019-03-25 11:30 | 6.575 | 2.694 | 52.4 | 551.4 | 1215 | 0.14339 | 0.10164 | 926 | 0 | 3.0383 | 358.5705 | 25.1801
2019-03-25 12:00 | 5.911 | 2.7655 | 53.98 | 369.2 | 819 | 0.14348 | 0.10183 | 927 | 0 | 3.0636 | 356.4343 | 24.0829
2019-03-25 12:30 | 5.356 | 2.814 | 58.21 | 295.6 | 660 | 0.1436 | 0.10198 | 927 | 0 | 3.3408 | 349.676 | 21.3841
2019-03-25 13:00 | 5.142 | 2.829 | 58.85 | 286.1 | 640.2 | 0.1437 | 0.10213 | 927 | 0 | 2.9717 | 358.3396 | 24.8292
2019-03-25 13:30 | 4.945 | 2.862 | 56.63 | 257.5 | 578.6 | 0.1438 | 0.10226 | 927 | 0 | 3.1386 | 357.2785 | 21.7268
2019-03-25 14:00 | 5.025 | 2.868 | 56 | 269.7 | 600.4 | 0.14387 | 0.10233 | 927 | 0 | 2.8427 | 6.2247 | 24.4167
2019-03-25 14:30 | 5.19 | 2.8755 | 55.77 | 392.5 | 854 | 0.14399 | 0.10246 | 927 | 0 | 2.73 | 349.0172 | 26.579
2019-03-25 15:00 | 5.61 | 2.9015 | 53.9 | 445.4 | 962 | 0.14406 | 0.10254 | 927 | 0 | 2.7317 | 359.9186 | 28.1243
2019-03-25 15:30 | 5.811 | 2.9385 | 51.68 | 452.9 | 951 | 0.14413 | 0.10257 | 926 | 0 | 3.0166 | 344.1194 | 29.6349
2019-03-25 16:00 | 5.395 | 3.025 | 53.63 | 254.4 | 525.2 | 0.14418 | 0.10268 | 926 | 0 | 3.0411 | 353.2846 | 21.7512
2019-03-25 16:30 | 4.144 | 3.1 | 62.95 | 50.32 | 109.9 | 0.14426 | 0.10278 | 927 | 0 | 2.7871 | 0.12669 | 30.8888
2019-03-25 17:00 | 3.172 | 3.172 | 67.83 | 92.8 | 196.1 | 0.14438 | 0.10299 | 927 | 0 | 1.6777 | 9.8745 | 24.3741
2019-03-25 17:30 | 3.902 | 3.1635 | 54.2 | 51.06 | 114.2 | 0.14443 | 0.10305 | 928 | 0 | 2.5707 | 7.1914 | 19.7346
2019-03-25 18:00 | 3.442 | 3.158 | 53.49 | 18.94 | 40.87 | 0.14451 | 0.10318 | 928 | 0 | 2.4036 | 6.8317 | 21.5048
2019-03-25 18:30 | 2.649 | 3.1765 | 57.26 | 0.056 | 2.058 | 0.14456 | 0.10322 | 928 | 0 | 1.6542 | 2.3053 | 19.9514
2019-03-25 19:00 | 2.371 | 3.173 | 60.22 | 0 | 0.03 | 0.14464 | 0.10328 | 929 | 0 | 1.4899 | 8.5892 | 21.3962
2019-03-25 19:30 | 1.919 | 3.1965 | 63.55 | 0 | 0.015 | 0.14472 | 0.1034 | 929 | 0 | 1.2525 | 14.5747 | 37.0766
2019-03-25 20:00 | 0.19 | 3.214 | 70.29 | 0 | 0.072 | 0.14479 | 0.1035 | 930 | 0 | 0.4115 | 59.7759 | 54.4126
2019-03-25 20:30 | -0.813 | 3.2175 | 75.59 | 0 | 0.06 | 0.14492 | 0.1036 | 930 | 0 | 0.43 | 91.9486 | 66.8008
2019-03-25 21:00 | -2.175 | 3.2045 | 80.8 | 0 | 0.045 | 0.14498 | 0.1037 | 931 | 0 | 0.33708 | 205.0625 | 54.2319
2019-03-25 21:30 | -2.369 | 3.1675 | 84.1 | 0 | 0.005 | 0.14506 | 0.1038 | 931 | 0 | 0.30875 | 204.1758 | 34.8717
2019-03-25 22:00 | -2.089 | 3.1395 | 85.8 | 0 | 0.001 | 0.14514 | 0.10384 | 931 | 0 | 0.308 | 191.3151 | 58.7877
2019-03-25 22:30 | 0.498 | 3.1065 | 77.02 | 0 | 0 | 0.14523 | 0.1039 | 930 | 0 | 1.3606 | 15.1714 | 31.1039
2019-03-25 23:00 | 1.392 | 3.082 | 72.46 | 0 | 0 | 0.14523 | 0.10384 | 930 | 0 | 2.1863 | 359.6345 | 16.8592
2019-03-25 23:30 | 1.402 | 3.0735 | 74.4 | 0 | 0 | 0.14527 | 0.10382 | 930 | 0 | 2.749 | 359.9658 | 17.9276
2019-03-26 | 1.278 | 3.064 | 75.69 | 0 | 0 | 0.14529 | 0.10384 | 930 | 0 | 2.84 | 6.9198 | 20.3876
2019-03-26 00:30 | 0.865 | 3.0645 | 78.06 | 0 | 0.006 | 0.14539 | 0.10391 | 929 | 0 | 2.783 | 359.6545 | 15.4971
2019-03-26 01:00 | 0.498 | 3.0515 | 80.6 | 0 | 0.004 | 0.14544 | 0.10401 | 930 | 0 | 1.7822 | 4.1914 | 21.8555
2019-03-26 01:30 | 0.536 | 3.0105 | 82 | 0 | 0.002 | 0.14548 | 0.10408 | 930 | 0 | 1.3753 | 31.7881 | 31.424
2019-03-26 02:00 | 0.565 | 2.986 | 84.1 | 0 | 0 | 0.14552 | 0.10412 | 930 | 0 | 1.8073 | 21.3686 | 26.2611
2019-03-26 02:30 | 0.351 | 2.9815 | 85.8 | 0 | 0.004 | 0.14557 | 0.10417 | 930 | 0 | 2.2473 | 5.871 | 22.5652
2019-03-26 03:00 | 0.469 | 2.956 | 85.9 | 0 | 0.002 | 0.14565 | 0.10423 | 930 | 0 | 1.583 | 26.4382 | 25.0982
2019-03-26 03:30 | 0.72 | 2.9445 | 78.71 | 0 | 0.001 | 0.14564 | 0.10422 | 930 | 0 | 2.8236 | 42.2972 | 18.7136
2019-03-26 04:00 | 0.47 | 2.933 | 77.94 | 0 | 0.002 | 0.14574 | 0.10431 | 930 | 0 | 2.5398 | 37.2443 | 20.809
2019-03-26 04:30 | -0.063 | 2.918 | 78.52 | 0 | 0.011 | 0.14581 | 0.10438 | 930 | 0 | 1.9899 | 35.9266 | 22.4763
2019-03-26 05:00 | 0.021 | 2.8955 | 71.29 | 0 | 0.011 | 0.14587 | 0.10446 | 931 | 0 | 2.6215 | 37.0104 | 20.3694
2019-03-26 05:30 | -0.152 | 2.8795 | 73.31 | 0.299 | 2.384 | 0.14593 | 0.10456 | 931 | 0 | 1.7792 | 35.6139 | 25.1656
2019-03-26 06:00 | -0.611 | 2.8815 | 77.17 | 8.67 | 33.68 | 0.146 | 0.10464 | 931 | 0 | 1.8674 | 44.9805 | 22.1564
2019-03-26 06:30 | -0.798 | 2.85 | 80.9 | 35.45 | 97.7 | 0.14609 | 0.1047 | 931 | 0 | 1.7595 | 47.8586 | 23.9508
2019-03-26 07:00 | 0.065 | 2.814 | 79.12 | 139.6 | 349.1 | 0.14613 | 0.10477 | 931 | 0 | 2.3262 | 46.792 | 21.0436
2019-03-26 07:30 | 0.754 | 2.783 | 76.37 | 223.8 | 476.6 | 0.14613 | 0.10469 | 931 | 0 | 3.0177 | 37.6967 | 21.0779
2019-03-26 08:00 | 1.1 | 2.773 | 73.06 | 175.8 | 400.6 | 0.1462 | 0.10468 | 931 | 0 | 3.1763 | 41.3684 | 22.8853
2019-03-26 08:30 | 2.419 | 2.744 | 65.24 | 484.2 | 1053 | 0.14624 | 0.10475 | 931 | 0 | 3.1067 | 37.658 | 25.1612
2019-03-26 09:00 | 3.392 | 2.732 | 55.65 | 576.8 | 1274 | 0.14615 | 0.10456 | 930 | 0 | 3.5083 | 41.4284 | 25.3276
2019-03-26 09:30 | 3.73 | 2.724 | 51.64 | 631.1 | 1401 | 0.14619 | 0.10459 | 930 | 0 | 3.8703 | 41.7206 | 24.5533
2019-03-26 10:00 | 4.69 | 2.678 | 48.59 | 688.9 | 1531 | 0.14625 | 0.10471 | 930 | 0 | 3.1794 | 46.3033 | 25.0777
2019-03-26 10:30 | 5.575 | 2.595 | 44.8 | 737.4 | 1641 | 0.14635 | 0.10486 | 930 | 0 | 3.0183 | 45.6215 | 34.264
2019-03-26 11:00 | 5.727 | 2.5425 | 46.99 | 759.5 | 1702 | 0.14645 | 0.10506 | 929 | 0 | 3.3597 | 35.814 | 25.362
2019-03-26 11:30 | 6.175 | 2.54 | 46.22 | 773.3 | 1714 | 0.14656 | 0.1052 | 929 | 0 | 3.4271 | 23.698 | 25.9306
2019-03-26 12:00 | 6.502 | 2.5255 | 43.86 | 807 | 1782 | 0.14665 | 0.1054 | 929 | 0 | 3.2784 | 31.2469 | 27.723
2019-03-26 12:30 | 6.974 | 2.54 | 42.5 | 803 | 1764 | 0.14674 | 0.1055 | 929 | 0 | 3.601 | 40.773 | 23.4316
2019-03-26 13:00 | 7.232 | 2.5815 | 43.17 | 779.9 | 1710 | 0.14689 | 0.10568 | 929 | 0 | 3.3238 | 23.8132 | 29.5863
2019-03-26 13:30 | 7.352 | 2.629 | 42.83 | 743.9 | 1624 | 0.14699 | 0.10586 | 929 | 0 | 3.5327 | 31.8482 | 31.1614
2019-03-26 14:00 | 7.452 | 2.6755 | 43.93 | 693.3 | 1506 | 0.14715 | 0.10607 | 929 | 0 | 3.1382 | 30.3182 | 28.6242
2019-03-26 14:30 | 7.458 | 2.734 | 44.58 | 633.2 | 1368 | 0.14726 | 0.10621 | 929 | 0 | 3.2231 | 22.0439 | 26.168
2019-03-26 15:00 | 7.225 | 2.7975 | 46.94 | 561.8 | 1203 | 0.14736 | 0.10634 | 929 | 0 | 3.5264 | 14.6797 | 27.2719
2019-03-26 15:30 | 6.971 | 2.8625 | 48.45 | 476.5 | 1013 | 0.14745 | 0.10649 | 929 | 0 | 3.1811 | 15.6952 | 27.3244
2019-03-26 16:00 | 6.535 | 2.924 | 48.76 | 388.7 | 812 | 0.14756 | 0.10663 | 929 | 0 | 3.386 | 16.8782 | 25.827
2019-03-26 16:30 | 6.108 | 2.983 | 49.2 | 288.6 | 592.1 | 0.14765 | 0.10675 | 929 | 0 | 3.2376 | 12.3731 | 23.3504
2019-03-26 17:00 | 5.442 | 3.0725 | 51.06 | 183.6 | 364.8 | 0.14769 | 0.10687 | 929 | 0 | 2.9584 | 11.7003 | 26.2743
2019-03-26 17:30 | 4.366 | 3.134 | 54.68 | 29.63 | 94.9 | 0.14778 | 0.10701 | 930 | 0 | 2.1745 | 13.6874 | 26.5604
2019-03-26 18:00 | 3.511 | 3.1465 | 55.11 | 9.61 | 37.34 | 0.14787 | 0.10714 | 930 | 0 | 2.1399 | 8.3142 | 26.514
2019-03-26 18:30 | 2.448 | 3.1605 | 59.12 | 0.102 | 3.047 | 0.14796 | 0.10725 | 931 | 0 | 1.0734 | 41.594 | 41.9217
2019-03-26 19:00 | 0.107 | 3.186 | 66.89 | 0 | 0.108 | 0.14801 | 0.10732 | 932 | 0 | 0.32675 | 186.64 | 48.5832
2019-03-26 19:30 | -1.697 | 3.208 | 75.59 | 0 | 0.077 | 0.14813 | 0.10747 | 933 | 0 | 0.3395 | 139.8059 | 84.9649
2019-03-26 20:00 | -2.487 | 3.2105 | 79.03 | 0 | 0.05 | 0.1482 | 0.10752 | 933 | 0 | 0.3845 | 194.1148 | 37.8844
2019-03-26 20:30 | -3.452 | 3.2145 | 84.3 | 0 | 0.046 | 0.14825 | 0.10759 | 933 | 0 | 0.2695 | 67.2982 | 72.5786
2019-03-26 21:00 | -2.969 | 3.2155 | 86.7 | 0 | 0.021 | 0.14835 | 0.10768 | 934 | 0 | 0.419 | 41.1358 | 41.3401
2019-03-26 21:30 | -1.708 | 3.2035 | 82.5 | 0 | 0.001 | 0.14839 | 0.1077 | 934 | 0 | 0.60383 | 24.3327 | 57.6258
2019-03-26 22:00 | -2.538 | 3.2055 | 84.2 | 0 | 0 | 0.14844 | 0.10772 | 933 | 0 | 0.33192 | 180.0448 | 72.4861
2019-03-26 22:30 | -3.264 | 3.2065 | 88.2 | 0 | 0 | 0.14849 | 0.10777 | 933 | 0 | 0.40217 | 203.6368 | 82.5426
2019-03-26 23:00 | -3.264 | 3.191 | 87.1 | 0 | 0.004 | 0.14855 | 0.10782 | 934 | 0 | 0.31608 | 143.2873 | 72.4309
2019-03-26 23:30 | -3.431 | 3.179 | 89 | 0 | 0 | 0.14863 | 0.10789 | 934 | 0 | 0.39133 | 179.853 | 97.0884
2019-03-27 | -4.281 | 3.1595 | 90.3 | 0 | 0.003 | 0.14874 | 0.10797 | 934 | 0 | 0.34358 | 93.0754 | 76.1319
2019-03-27 00:30 | -3.881 | 3.144 | 91.9 | 0 | 0.007 | 0.14875 | 0.10802 | 934 | 0 | 0.55758 | 41.4983 | 45.054
2019-03-27 01:00 | -3.386 | 3.1115 | 90.2 | 0 | 0 | 0.14877 | 0.10802 | 933 | 0 | 0.77592 | 22.4392 | 21.6197
2019-03-27 01:30 | -2.548 | 3.089 | 86.3 | 0 | 0 | 0.14879 | 0.10803 | 933 | 0 | 0.8215 | 44.5113 | 33.8649
2019-03-27 02:00 | -3.559 | 3.0755 | 88 | 0 | 0.004 | 0.14886 | 0.10808 | 933 | 0 | 0.35408 | 64.6941 | 48.3134
2019-03-27 02:30 | -3.437 | 3.0595 | 89.9 | 0 | 0.002 | 0.14893 | 0.10816 | 933 | 0 | 0.82625 | 32.6168 | 27.3882
2019-03-27 03:00 | -2.511 | 3.025 | 86 | 0 | 0 | 0.14896 | 0.10816 | 932 | 0 | 1.4223 | 28.2382 | 17.6695
2019-03-27 03:30 | -2.502 | 3.016 | 85.2 | 0 | 0 | 0.14906 | 0.10824 | 932 | 0 | 1.0063 | 19.295 | 19.0704
2019-03-27 04:00 | -2.3 | 2.9945 | 83.9 | 0 | 0 | 0.14916 | 0.1083 | 932 | 0 | 1.2751 | 22.2914 | 18.8734
2019-03-27 04:30 | -2.389 | 2.972 | 84.5 | 0 | 0 | 0.14922 | 0.10836 | 932 | 0 | 1.2242 | 20.3667 | 28.3564
2019-03-27 05:00 | -2.292 | 2.954 | 83.1 | 0 | 0.001 | 0.14925 | 0.10843 | 932 | 0 | 1.3211 | 27.7421 | 38.6393
2019-03-27 05:30 | -2.088 | 2.9335 | 81.8 | 0.176 | 3.076 | 0.1493 | 0.10848 | 932 | 0 | 1.3908 | 31.8021 | 20.1972
2019-03-27 06:00 | -0.744 | 2.9075 | 74.95 | 12.67 | 39.09 | 0.14934 | 0.10852 | 932 | 0 | 2.2595 | 36.6188 | 17.7866
2019-03-27 06:30 | -0.141 | 2.88 | 73.41 | 38.61 | 106.8 | 0.14937 | 0.10851 | 931 | 0 | 2.4952 | 34.7837 | 18.4432
2019-03-27 07:00 | 0.802 | 2.8575 | 70.76 | 180.2 | 382 | 0.14943 | 0.10857 | 931 | 0 | 1.9877 | 24.3394 | 25.7789
2019-03-27 07:30 | 1.99 | 2.838 | 65.45 | 328.3 | 607.6 | 0.14946 | 0.10852 | 931 | 0 | 2.5798 | 28.4783 | 24.8496
2019-03-27 08:00 | 3.365 | 2.8285 | 57.56 | 380.6 | 828 | 0.14947 | 0.10846 | 931 | 0 | 2.7519 | 44.8513 | 23.6562
2019-03-27 08:30 | 4.385 | 2.816 | 52.16 | 462.9 | 1037 | 0.14947 | 0.10833 | 930 | 0 | 2.847 | 45.471 | 21.6684
2019-03-27 09:00 | 5.088 | 2.799 | 49.48 | 542.2 | 1219 | 0.14947 | 0.10826 | 930 | 0 | 3.2211 | 44.5464 | 21.2671
2019-03-27 09:30 | 5.763 | 2.7625 | 45.4 | 618.3 | 1394 | 0.14951 | 0.10831 | 930 | 0 | 2.9922 | 48.9067 | 29.9311
2019-03-27 10:00 | 6.935 | 2.7005 | 43.31 | 676.7 | 1530 | 0.14958 | 0.10837 | 930 | 0 | 3.1209 | 38.7857 | 22.6129
2019-03-27 10:30 | 7.848 | 2.618 | 42.46 | 722.8 | 1634 | 0.1496 | 0.10839 | 929 | 0 | 2.8807 | 42.4654 | 25.2904
2019-03-27 11:00 | 8.65 | 2.555 | 40.27 | 763.3 | 1726 | 0.14962 | 0.1084 | 929 | 0 | 2.789 | 38.6643 | 22.5422
2019-03-27 11:30 | 9.24 | 2.534 | 41.01 | 781.9 | 1760 | 0.14969 | 0.10852 | 929 | 0 | 2.8173 | 40.1526 | 30.4696
2019-03-27 12:00 | 9.08 | 2.54 | 46.73 | 785.9 | 1763 | 0.14975 | 0.10862 | 929 | 0 | 3.544 | 15.4186 | 31.2587
2019-03-27 12:30 | 9.41 | 2.5605 | 46.74 | 746.4 | 1668 | 0.14982 | 0.10884 | 929 | 0 | 3.2773 | 17.0491 | 30.7848
2019-03-27 13:00 | 9.67 | 2.578 | 45.73 | 694.6 | 1571 | 0.14987 | 0.10897 | 929 | 0 | 2.9384 | 24.357 | 29.308
2019-03-27 13:30 | 9.66 | 2.6055 | 45.96 | 590.8 | 1342 | 0.14994 | 0.1091 | 929 | 0 | 3.0472 | 32.2266 | 27.5533
2019-03-27 14:00 | 9.95 | 2.624 | 45.76 | 590.2 | 1315 | 0.15006 | 0.10924 | 929 | 0 | 2.9093 | 32.0776 | 27.8141
2019-03-27 14:30 | 9.58 | 2.643 | 46.48 | 598.3 | 1304 | 0.15012 | 0.10935 | 929 | 0 | 3.6892 | 24.5756 | 27.7447
2019-03-27 15:00 | 9.59 | 2.6735 | 46.32 | 570.3 | 1235 | 0.15022 | 0.1095 | 929 | 0 | 3.3193 | 32.8023 | 25.4569
2019-03-27 15:30 | 8.92 | 2.7185 | 48.25 | 465.7 | 998 | 0.15027 | 0.10959 | 929 | 0 | 3.8787 | 36.9158 | 22.4593
2019-03-27 16:00 | 8.46 | 2.763 | 49.73 | 377.3 | 801 | 0.15039 | 0.10983 | 929 | 0 | 3.5111 | 30.6678 | 21.9291
2019-03-27 16:30 | 7.887 | 2.804 | 51.97 | 281.3 | 585.8 | 0.15048 | 0.10992 | 930 | 0 | 3.3883 | 35.5457 | 21.2905
2019-03-27 17:00 | 7.3 | 2.8705 | 53.11 | 177.2 | 358.9 | 0.15057 | 0.11008 | 930 | 0 | 3.2637 | 37.9508 | 19.8877
2019-03-27 17:30 | 6.291 | 2.9245 | 57.22 | 36.42 | 111.2 | 0.15068 | 0.11023 | 930 | 0 | 2.6081 | 37.427 | 25.5343
2019-03-27 18:00 | 5.565 | 2.932 | 59.16 | 11.76 | 41.15 | 0.15074 | 0.11036 | 931 | 0 | 2.7395 | 40.7418 | 17.3681
2019-03-27 18:30 | 4.615 | 2.9435 | 63.9 | 0.247 | 3.471 | 0.15082 | 0.11042 | 932 | 0 | 2.2558 | 37.9034 | 17.2678
2019-03-27 19:00 | 3.796 | 2.9555 | 67.79 | 0 | 0.06 | 0.15086 | 0.11048 | 932 | 0 | 2.2607 | 34.9661 | 15.0898
2019-03-27 19:30 | 3.052 | 2.975 | 71.2 | 0 | 0.038 | 0.15091 | 0.11054 | 933 | 0 | 1.7118 | 26.7822 | 19.086
2019-03-27 20:00 | 2.345 | 2.988 | 74.72 | 0 | 0.029 | 0.15096 | 0.11058 | 933 | 0 | 1.3032 | 12.4138 | 22.8042
2019-03-27 20:30 | 1.904 | 3.0065 | 77.43 | 0 | 0.016 | 0.15107 | 0.11071 | 933 | 0 | 1.2096 | 10.4853 | 24.8018
2019-03-27 21:00 | 1.044 | 3.0255 | 81.4 | 0 | 0.04 | 0.15114 | 0.11079 | 933 | 0 | 0.7325 | 18.3834 | 33.1587
2019-03-27 21:30 | 0.846 | 3.036 | 82.9 | 0 | 0.003 | 0.15118 | 0.11085 | 934 | 0 | 0.8415 | 18.4953 | 24.526
2019-03-27 22:00 | 0.063 | 3.047 | 83.9 | 0 | 0.037 | 0.15123 | 0.11087 | 934 | 0 | 0.486 | 46.4042 | 42.9956
2019-03-27 22:30 | -1.647 | 3.067 | 88.1 | 0 | 0.062 | 0.15133 | 0.11097 | 934 | 0 | 0.37608 | 65.4237 | 55.7093
2019-03-27 23:00 | -2.112 | 3.064 | 91.9 | 0 | 0.024 | 0.1514 | 0.11106 | 934 | 0 | 0.51308 | 72.5858 | 77.1317
2019-03-27 23:30 | 0.071 | 3.05 | 84.5 | 0 | 0 | 0.15146 | 0.11114 | 934 | 0 | 1.2704 | 25.6957 | 27.7733
2019-03-28 | 0.82 | 3.034 | 78.04 | 0 | 0 | 0.15149 | 0.11114 | 933 | 0 | 1.4002 | 42.1569 | 29.7877
2019-03-28 00:30 | 1.56 | 3.0295 | 73.27 | 0 | 0 | 0.15151 | 0.11114 | 933 | 0 | 1.5757 | 34.3254 | 33.2028
2019-03-28 01:00 | 2.018 | 3.027 | 69.03 | 0 | 0 | 0.15152 | 0.11113 | 933 | 0 | 2.0703 | 28.1219 | 23.9054
2019-03-28 01:30 | 2.155 | 3.0235 | 65.87 | 0 | 0 | 0.15157 | 0.11113 | 932 | 0 | 1.9751 | 0.61796 | 19.3508
2019-03-28 02:00 | 1.868 | 3.026 | 66.64 | 0 | 0.001 | 0.15163 | 0.11118 | 932 | 0 | 1.0719 | 21.5254 | 41.2868
2019-03-28 02:30 | 1.322 | 3.0285 | 68.86 | 0 | 0.004 | 0.15172 | 0.11124 | 932 | 0 | 1.3662 | 30.1346 | 25.4948
2019-03-28 03:00 | 1.097 | 3.0105 | 68.51 | 0 | 0 | 0.15175 | 0.11131 | 932 | 0 | 1.5642 | 35.2275 | 18.8618
2019-03-28 03:30 | 0.706 | 2.9985 | 69.11 | 0 | 0.001 | 0.15177 | 0.11136 | 932 | 0 | 1.3798 | 36.1725 | 23.0475
2019-03-28 04:00 | -0.137 | 2.989 | 72.11 | 0 | 0.001 | 0.15183 | 0.11143 | 932 | 0 | 1.0142 | 56.9936 | 34.4091
2019-03-28 04:30 | -2.078 | 2.989 | 79.05 | 0 | 0.054 | 0.15189 | 0.11149 | 933 | 0 | 0.343 | 133.7058 | 68.912
2019-03-28 05:00 | -2.293 | 2.978 | 82.8 | 0 | 0.048 | 0.152 | 0.11163 | 933 | 0 | 0.6035 | 56.9588 | 48.5958
2019-03-28 05:30 | -2.731 | 2.9545 | 84.3 | 0.576 | 4.626 | 0.15203 | 0.1117 | 933 | 0 | 0.54708 | 38.4559 | 42.4342
2019-03-28 06:00 | -2.304 | 2.9265 | 83.8 | 11.92 | 43.4 | 0.15208 | 0.11176 | 934 | 0 | 0.90483 | 43.6315 | 26.8756
2019-03-28 06:30 | -0.77 | 2.891 | 77.86 | 30.97 | 103.8 | 0.15211 | 0.11179 | 934 | 0 | 1.3631 | 44.2403 | 22.0548
2019-03-28 07:00 | 1.05 | 2.856 | 71.69 | 154.1 | 413.9 | 0.15213 | 0.11178 | 933 | 0 | 1.5824 | 33.8977 | 26.4966
2019-03-28 07:30 | 2.459 | 2.836 | 68.15 | 286.9 | 630.6 | 0.15216 | 0.11168 | 933 | 0 | 1.7212 | 33.8597 | 28.6852
2019-03-28 08:00 | 4.244 | 2.839 | 62.58 | 384.2 | 851 | 0.15216 | 0.11156 | 932 | 0 | 2.2192 | 36.9951 | 20.4102
2019-03-28 08:30 | 6.038 | 2.8365 | 51.28 | 471.8 | 1056 | 0.15209 | 0.11137 | 932 | 0 | 2.9037 | 40.9001 | 22.7812
2019-03-28 09:00 | 7.262 | 2.8235 | 45.15 | 555.9 | 1248 | 0.1521 | 0.11137 | 931 | 0 | 2.6913 | 50.6364 | 31.543
2019-03-28 09:30 | 7.559 | 2.7905 | 43.5 | 629.5 | 1412 | 0.15212 | 0.11133 | 931 | 0 | 3.4189 | 48.0642 | 21.9251
2019-03-28 10:00 | 8.29 | 2.744 | 41.87 | 689.5 | 1546 | 0.15211 | 0.11139 | 931 | 0 | 2.9198 | 54.5381 | 36.9355
2019-03-28 10:30 | 8.72 | 2.6705 | 40.27 | 739.9 | 1655 | 0.15219 | 0.1115 | 931 | 0 | 2.9576 | 53.0521 | 34.9818
2019-03-28 11:00 | 9.42 | 2.605 | 40.86 | 774.7 | 1729 | 0.15225 | 0.11165 | 930 | 0 | 2.4928 | 47.7941 | 31.3606
2019-03-28 11:30 | 10.29 | 2.5795 | 39.43 | 794.7 | 1774 | 0.15233 | 0.11179 | 930 | 0 | 2.1255 | 58.5406 | 40.7342
2019-03-28 12:00 | 10.6 | 2.5765 | 38.24 | 805 | 1791 | 0.1524 | 0.11194 | 930 | 0 | 2.2926 | 45.0459 | 31.3239
2019-03-28 12:30 | 11.3 | 2.585 | 37.11 | 796.5 | 1767 | 0.15249 | 0.11211 | 930 | 0 | 2.3432 | 33.5869 | 33.6286
2019-03-28 13:00 | 11.68 | 2.6095 | 37.14 | 774.1 | 1713 | 0.15262 | 0.11228 | 929 | 0 | 2.1944 | 31.6145 | 47.5733
2019-03-28 13:30 | 12.2 | 2.65 | 36.2 | 738.8 | 1628 | 0.15274 | 0.11243 | 929 | 0 | 2.3803 | 25.0137 | 31.319
2019-03-28 14:00 | 12.45 | 2.6825 | 36.74 | 690.4 | 1517 | 0.15284 | 0.11258 | 929 | 0 | 2.2949 | 26.6154 | 48.3957
2019-03-28 14:30 | 12.34 | 2.749 | 39.46 | 602.5 | 1315 | 0.1529 | 0.1127 | 929 | 0 | 2.2818 | 46.2544 | 52.7378
2019-03-28 15:00 | 12.27 | 2.807 | 37.66 | 548.4 | 1186 | 0.15294 | 0.11281 | 929 | 0 | 1.7993 | 91.1735 | 54.4041
2019-03-28 15:30 | 11.96 | 2.864 | 38.86 | 468.8 | 1004 | 0.15303 | 0.11296 | 929 | 0 | 1.8428 | 88.8188 | 49.5942
2019-03-28 16:00 | 11.86 | 2.9175 | 39.16 | 375.6 | 792.4 | 0.15312 | 0.11307 | 929 | 0 | 1.5617 | 77.2356 | 57.0392
2019-03-28 16:30 | 11.02 | 2.997 | 40.89 | 272.9 | 566.5 | 0.15319 | 0.11319 | 929 | 0 | 1.7584 | 99.3496 | 58.1627
2019-03-28 17:00 | 10.42 | 3.0855 | 42.89 | 177.4 | 358.7 | 0.15322 | 0.11331 | 929 | 0 | 1.7261 | 67.0034 | 39.3366
2019-03-28 17:30 | 9.36 | 3.156 | 45.86 | 35.39 | 107.2 | 0.15333 | 0.11347 | 930 | 0 | 1.6889 | 74.8233 | 45.6841
2019-03-28 18:00 | 8.52 | 3.1725 | 48.67 | 10.71 | 39.97 | 0.15345 | 0.11364 | 930 | 0 | 1.4845 | 70.1528 | 46.4731
2019-03-28 18:30 | 7.852 | 3.185 | 50.24 | 0.167 | 3.544 | 0.15349 | 0.11368 | 931 | 0 | 1.2799 | 71.4261 | 48.084
2019-03-28 19:00 | 7.383 | 3.209 | 51.1 | 0 | 0.048 | 0.15351 | 0.11372 | 931 | 0 | 1.2991 | 65.5546 | 48.3114
2019-03-28 19:30 | 7.038 | 3.2325 | 52.17 | 0 | 0.005 | 0.15357 | 0.11377 | 931 | 0 | 1.3347 | 55.2555 | 43.1779
2019-03-28 20:00 | 6.169 | 3.257 | 55.09 | 0 | 0.032 | 0.15361 | 0.11374 | 931 | 0 | 1.2294 | 29.448 | 22.5356
2019-03-28 20:30 | 3.777 | 3.2965 | 62.55 | 0 | 0.093 | 0.15365 | 0.11378 | 932 | 0 | 0.67733 | 90.3742 | 91.8643
2019-03-28 21:00 | 0.598 | 3.332 | 73.76 | 0 | 0.128 | 0.15373 | 0.11393 | 932 | 0 | 0.38642 | 197.4917 | 41.6543
2019-03-28 21:30 | -0.924 | 3.343 | 79.96 | 0 | 0.082 | 0.15381 | 0.11408 | 933 | 0 | 0.45942 | 117.0568 | 92.8888
2019-03-28 22:00 | 2.227 | 3.318 | 70.33 | 0 | 0.004 | 0.15388 | 0.11416 | 933 | 0 | 0.74917 | 55.8885 | 70.8795
2019-03-28 22:30 | 1.292 | 3.335 | 75.76 | 0 | 0.033 | 0.15388 | 0.11416 | 933 | 0 | 0.85575 | 52.4982 | 43.6997
2019-03-28 23:00 | 4.871 | 3.311 | 66.18 | 0 | 0 | 0.15387 | 0.11415 | 932 | 0 | 1.2449 | 73.3223 | 43.1175
2019-03-28 23:30 | 5.265 | 3.3115 | 65.95 | 0 | 0 | 0.15388 | 0.11403 | 931 | 0 | 1.2325 | 52.415 | 64.582
2019-03-29 | 5.228 | 3.333 | 66.76 | 0 | 0 | 0.15391 | 0.11399 | 931 | 0 | 1.4467 | 84.8186 | 82.8624
2019-03-29 00:30 | 5.033 | 3.35 | 67.38 | 0 | 0 | 0.15396 | 0.114 | 931 | 0 | 1.1138 | 29.6913 | 88.0876
2019-03-29 01:00 | 3.448 | 3.3785 | 72.69 | 0 | 0.029 | 0.15403 | 0.11407 | 931 | 0 | 0.80717 | 263.6671 | 91.2816
2019-03-29 01:30 | 3.373 | 3.3905 | 74.03 | 0 | 0.012 | 0.15408 | 0.11422 | 931 | 0 | 1.0017 | 107.2708 | 37.295
2019-03-29 02:00 | 3.665 | 3.3585 | 71.63 | 0 | 0 | 0.15415 | 0.11426 | 931 | 0 | 1.0752 | 34.509 | 73.1782
2019-03-29 02:30 | 1.47 | 3.3655 | 78.41 | 0 | 0.042 | 0.15421 | 0.1143 | 931 | 0 | 0.6275 | 319.7089 | 92.3832
2019-03-29 03:00 | 1.714 | 3.3675 | 80.8 | 0 | 0.021 | 0.15426 | 0.1144 | 932 | 0 | 0.95375 | 51.7336 | 37.5529
2019-03-29 03:30 | 1.631 | 3.3365 | 78.77 | 0 | 0.009 | 0.15428 | 0.1144 | 932 | 0 | 0.954 | 131.0219 | 82.8598
2019-03-29 04:00 | -0.01 | 3.3365 | 85.4 | 0 | 0.022 | 0.15432 | 0.11447 | 932 | 0 | 0.7315 | 170.748 | 68.056
2019-03-29 04:30 | -0.515 | 3.315 | 87.9 | 0 | 0.006 | 0.15436 | 0.11457 | 932 | 0 | 0.66275 | 201.9192 | 55.5416
2019-03-29 05:00 | 1.399 | 3.2815 | 84.3 | 0 | 0.017 | 0.15447 | 0.11463 | 932 | 0 | 0.7385 | 127.5223 | 78.5209
2019-03-29 05:30 | 1.132 | 3.2685 | 83.5 | 0.768 | 5.213 | 0.1545 | 0.11463 | 932 | 0 | 0.64567 | 191.4122 | 68.6784
2019-03-29 06:00 | 0.604 | 3.261 | 85 | 15.7 | 49.52 | 0.15453 | 0.11464 | 933 | 0 | 0.88192 | 185.6702 | 88.9908
2019-03-29 06:30 | 0.481 | 3.2485 | 87.1 | 41.08 | 123.5 | 0.15459 | 0.11469 | 933 | 0 | 0.78117 | 192.6319 | 65.0262
2019-03-29 07:00 | 1.264 | 3.2155 | 85.8 | 149.3 | 373.1 | 0.15461 | 0.11474 | 933 | 0 | 0.53433 | 214.7551 | 32.1127
2019-03-29 07:30 | 5.135 | 3.1845 | 73.13 | 267.9 | 588.1 | 0.15461 | 0.11465 | 932 | 0 | 0.46442 | 72.5471 | 71.0585
2019-03-29 08:00 | 7.634 | 3.1715 | 62.28 | 361.5 | 806 | 0.15457 | 0.11443 | 932 | 0 | 0.78025 | 104.417 | 61.8396
2019-03-29 08:30 | 9.27 | 3.1615 | 55.23 | 449.6 | 1016 | 0.15449 | 0.11412 | 931 | 0 | 0.86592 | 137.0389 | 73.4245
2019-03-29 09:00 | 10.72 | 3.1425 | 48.59 | 529.9 | 1204 | 0.15449 | 0.11399 | 930 | 0 | 1.0556 | 151.5685 | 85.0619
2019-03-29 09:30 | 11.49 | 3.0985 | 44.03 | 606 | 1381 | 0.15446 | 0.11403 | 930 | 0 | 1.1404 | 246.3268 | 66.5474
2019-03-29 10:00 | 12.18 | 3.058 | 42.94 | 667.8 | 1517 | 0.15443 | 0.11415 | 929 | 0 | 1.8728 | 230.3405 | 45.1514
2019-03-29 10:30 | 12.77 | 2.997 | 40.87 | 719.8 | 1632 | 0.15452 | 0.11436 | 929 | 0 | 2.1589 | 212.6988 | 34.0303
2019-03-29 11:00 | 13.33 | 2.9535 | 38.53 | 754.2 | 1704 | 0.1546 | 0.11454 | 929 | 0 | 2.4627 | 229.3727 | 41.1241
2019-03-29 11:30 | 13.93 | 2.9415 | 35.65 | 779.6 | 1756 | 0.1547 | 0.11468 | 928 | 0 | 2.3072 | 231.1361 | 39.7087
2019-03-29 12:00 | 14.25 | 2.9505 | 35.84 | 805 | 1809 | 0.15483 | 0.11487 | 928 | 0 | 2.3525 | 228.7352 | 47.8872
2019-03-29 12:30 | 14.83 | 2.958 | 35.66 | 805 | 1795 | 0.15498 | 0.11507 | 928 | 0 | 2.1009 | 226.6397 | 39.2648
2019-03-29 13:00 | 14.65 | 3.0215 | 36.36 | 708.3 | 1583 | 0.15507 | 0.11522 | 928 | 0 | 1.7472 | 243.0963 | 75.6704
2019-03-29 13:30 | 15.32 | 2.9905 | 36.05 | 814 | 1798 | 0.1552 | 0.11537 | 927 | 0 | 1.7474 | 270.1498 | 60.4479
2019-03-29 14:00 | 14.16 | 3.1305 | 38.15 | 391.7 | 875 | 0.15523 | 0.11542 | 927 | 0 | 1.1537 | 280.1061 | 66.885
2019-03-29 14:30 | 14.65 | 3.1765 | 37.16 | 507.1 | 1112 | 0.15533 | 0.1156 | 927 | 0 | 1.488 | 259.9128 | 68.7991
2019-03-29 15:00 | 14.67 | 3.205 | 36.19 | 390.4 | 864 | 0.15537 | 0.11565 | 927 | 0 | 1.6067 | 243.5468 | 55.9646
2019-03-29 15:30 | 13.8 | 3.346 | 38.37 | 200.2 | 464.9 | 0.15544 | 0.11578 | 927 | 0 | 1.2517 | 225.4528 | 37.3477
2019-03-29 16:00 | 13.92 | 3.3855 | 37.85 | 259.4 | 571 | 0.15558 | 0.11596 | 927 | 0 | 0.8585 | 251.8051 | 65.5249
2019-03-29 16:30 | 14.45 | 3.354 | 34.61 | 298.8 | 621.1 | 0.15559 | 0.11589 | 927 | 0 | 0.93967 | 323.9593 | 63.0655
2019-03-29 17:00 | 13.48 | 3.434 | 41.3 | 181.5 | 381.4 | 0.15558 | 0.11586 | 927 | 0 | 1.3517 | 319.6934 | 27.6391
2019-03-29 17:30 | 12.33 | 3.542 | 46.95 | 70.05 | 166.3 | 0.15571 | 0.11612 | 927 | 0 | 0.67542 | 313.014 | 46.8945
2019-03-29 18:00 | 10.73 | 3.596 | 55.03 | 17.52 | 49.97 | 0.15575 | 0.11621 | 928 | 0 | 0.182 | 241.0273 | 59.8326
2019-03-29 18:30 | 6.986 | 3.6665 | 67.96 | 0.063 | 4.229 | 0.15582 | 0.11635 | 929 | 0 | 0.31392 | 190.4847 | 24.1601
2019-03-29 19:00 | 4.582 | 3.708 | 75.98 | 0 | 0.167 | 0.15589 | 0.11646 | 930 | 0 | 0.34567 | 175.3252 | 31.268
2019-03-29 19:30 | 2.886 | 3.7295 | 83.6 | 0 | 0.124 | 0.15592 | 0.11656 | 930 | 0 | 0.45325 | 196.4883 | 36.8266
2019-03-29 20:00 | 1.707 | 3.7375 | 85.6 | 0 | 0.098 | 0.15601 | 0.11661 | 931 | 0 | 0.35267 | 172.1102 | 22.2643
2019-03-29 20:30 | 0.393 | 3.7505 | 88.7 | 0 | 0.073 | 0.15603 | 0.11665 | 931 | 0 | 0.19467 | 182.4743 | 23.4737
2019-03-29 21:00 | -0.609 | 3.764 | 90.9 | 0 | 0.066 | 0.15605 | 0.11675 | 931 | 0 | 0.24767 | 181.5441 | 18.6276
2019-03-29 21:30 | -1.086 | 3.7735 | 92.9 | 0 | 0.065 | 0.15616 | 0.11682 | 932 | 0 | 0.36008 | 180.3489 | 14.3854
2019-03-29 22:00 | -1.921 | 3.7835 | 93.7 | 0 | 0.044 | 0.15618 | 0.11683 | 932 | 0 | 0.32492 | 170.9662 | 15.3354
2019-03-29 22:30 | -2.443 | 3.7945 | 94.6 | 0 | 0.027 | 0.15623 | 0.11688 | 932 | 0 | 0.32433 | 185.507 | 15.5853
2019-03-29 23:00 | -2.63 | 3.8005 | 95.4 | 0 | 0.008 | 0.15629 | 0.11696 | 932 | 0 | 0.312 | 186.7428 | 49.2727
2019-03-29 23:30 | -3.243 | 3.8105 | 95.9 | 0 | 0.011 | 0.15636 | 0.11704 | 932 | 0 | 0.22583 | 177.5168 | 36.4765
2019-03-30 | -3.239 | 3.8095 | 96.4 | 0 | 0.003 | 0.1564 | 0.11704 | 932 | 0 | 0.2905 | 178.4631 | 21.6481
2019-03-30 00:30 | -3.153 | 3.802 | 96.8 | 0 | 0 | 0.15644 | 0.11706 | 932 | 0 | 0.44883 | 207.8865 | 41.7739
2019-03-30 01:00 | -3.386 | 3.8 | 96.7 | 0 | 0.001 | 0.15648 | 0.11709 | 932 | 0 | 0.25258 | 185.3734 | 47.7361
2019-03-30 01:30 | -3.711 | 3.797 | 96.9 | 0 | 0 | 0.15652 | 0.11714 | 932 | 0 | 0.23767 | 182.934 | 23.5904
2019-03-30 02:00 | -4.064 | 3.7895 | 97.1 | 0 | 0 | 0.15658 | 0.11723 | 932 | 0 | 0.17 | 171.2673 | 33.7708
2019-03-30 02:30 | -4.237 | 3.7785 | 97.3 | 0 | 0 | 0.15661 | 0.11731 | 932 | 0 | 0.20342 | 190.5199 | 43.4828
2019-03-30 03:00 | -4.658 | 3.7615 | 97.3 | 0 | 0 | 0.15668 | 0.11735 | 932 | 0 | 0.1585 | 168.2536 | 64.7614
2019-03-30 03:30 | -4.891 | 3.742 | 97.4 | 0 | 0 | 0.15669 | 0.11732 | 933 | 0 | 0.245 | 187.886 | 65.6938
2019-03-30 04:00 | -4.703 | 3.7225 | 97.6 | 0 | 0 | 0.15675 | 0.11739 | 932 | 0 | 0.31958 | 179.884 | 25.2728
2019-03-30 04:30 | -5.181 | 3.7045 | 97.5 | 0 | 0 | 0.15681 | 0.11742 | 932 | 0 | 0.20667 | 160.1341 | 35.6054
2019-03-30 05:00 | -5.532 | 3.6825 | 97.5 | 0 | 0.04 | 0.15684 | 0.11752 | 932 | 0 | 0.1845 | 135.5885 | 67.957
2019-03-30 05:30 | -5.695 | 3.6615 | 97.6 | 1.177 | 6.061 | 0.15688 | 0.11757 | 932 | 0 | 0.227 | 165.7039 | 52.8439
2019-03-30 06:00 | -5.682 | 3.639 | 97.6 | 16.49 | 50.15 | 0.15693 | 0.11765 | 933 | 0 | 0.26017 | 174.2677 | 55.3021
2019-03-30 06:30 | -4.68 | 3.607 | 97.7 | 43.31 | 116.6 | 0.15698 | 0.11768 | 932 | 0 | 0.28858 | 181.8351 | 54.4392
2019-03-30 07:00 | -2.414 | 3.5625 | 97.2 | 172.3 | 381.4 | 0.157 | 0.1177 | 932 | 0 | 0.22158 | 110.105 | 35.5622
2019-03-30 07:30 | 0.753 | 3.5265 | 95.2 | 320.2 | 603.7 | 0.15701 | 0.11766 | 931 | 0 | 0.38592 | 75.0923 | 19.9725
2019-03-30 08:00 | 4.261 | 3.5105 | 81.7 | 384.7 | 808 | 0.15702 | 0.1175 | 930 | 0 | 0.74325 | 41.4409 | 27.3394
2019-03-30 08:30 | 7.22 | 3.5075 | 67.52 | 465.3 | 1047 | 0.15701 | 0.11723 | 930 | 0 | 0.75117 | 35.0598 | 27.4166
2019-03-30 09:00 | 9.95 | 3.477 | 56.26 | 544.8 | 1227 | 0.15696 | 0.11705 | 929 | 0 | 0.88367 | 63.023 | 44.8982
2019-03-30 09:30 | 11.04 | 3.445 | 51.2 | 616.1 | 1393 | 0.15696 | 0.11692 | 928 | 0 | 0.978 | 43.6772 | 67.9816
2019-03-30 10:00 | 11.77 | 3.377 | 46.88 | 678.8 | 1530 | 0.15694 | 0.11687 | 927 | 0 | 1.6096 | 33.996 | 36.574
2019-03-30 10:30 | 12.55 | 3.295 | 43.74 | 729.9 | 1646 | 0.15692 | 0.11697 | 926 | 0 | 1.6433 | 40.0041 | 34.7129
2019-03-30 11:00 | 13.32 | 3.229 | 41.56 | 768.6 | 1731 | 0.15697 | 0.11715 | 926 | 0 | 1.7318 | 24.6998 | 34.1311
2019-03-30 11:30 | 13.94 | 3.1975 | 40.32 | 794 | 1783 | 0.15699 | 0.11726 | 925 | 0 | 1.8245 | 34.2902 | 49.0367
2019-03-30 12:00 | 14.42 | 3.1925 | 38.77 | 702.4 | 1581 | 0.15707 | 0.11742 | 925 | 0 | 1.8511 | 27.715 | 51.3279
2019-03-30 12:30 | 14.6 | 3.2715 | 36.91 | 708.4 | 1590 | 0.15721 | 0.11768 | 924 | 0 | 1.7222 | 14.8324 | 39.9395
2019-03-30 13:00 | 15.39 | 3.2 | 33.64 | 765.2 | 1701 | 0.15727 | 0.11777 | 924 | 0 | 1.8348 | 4.519 | 88.9268
2019-03-30 13:30 | 15.91 | 3.2375 | 30.85 | 751.7 | 1657 | 0.15733 | 0.11788 | 923 | 0 | 1.7054 | 41.2106 | 54.9373
2019-03-30 14:00 | 16.2 | 3.316 | 26.11 | 599.4 | 1323 | 0.15739 | 0.11798 | 923 | 0 | 1.3659 | 79.3317 | 76.7042
2019-03-30 14:30 | 16.2 | 3.3275 | 24.61 | 652.8 | 1427 | 0.15746 | 0.11815 | 923 | 0 | 1.2732 | 25.4235 | 69.7232
2019-03-30 15:00 | 16.3 | 3.38 | 26.21 | 518.5 | 1134 | 0.15756 | 0.11827 | 922 | 0 | 1.2159 | 321.4092 | 94.7182
2019-03-30 15:30 | 15.78 | 3.453 | 37.2 | 490.3 | 1054 | 0.15769 | 0.11848 | 922 | 0 | 1.4868 | 315.0078 | 54.2794
2019-03-30 16:00 | 15.09 | 3.4825 | 39.87 | 421.1 | 891 | 0.15775 | 0.11861 | 922 | 0 | 2.1872 | 330.9226 | 36.8332
2019-03-30 16:30 | 14.64 | 3.54 | 41.09 | 310.3 | 636.5 | 0.15783 | 0.11876 | 922 | 0 | 1.7902 | 325.7797 | 36.1113
2019-03-30 17:00 | 14.12 | 3.612 | 41.28 | 182 | 374.5 | 0.15783 | 0.11879 | 923 | 0 | 1.4069 | 332.1869 | 28.7365
2019-03-30 17:30 | 12.8 | 3.7025 | 46.26 | 44.12 | 128.8 | 0.15786 | 0.11887 | 923 | 0 | 0.78758 | 323.2908 | 38.7744
2019-03-30 18:00 | 10.24 | 3.7455 | 56.85 | 14.03 | 51.31 | 0.15795 | 0.11901 | 924 | 0 | 0.26 | 215.5049 | 40.932
2019-03-30 18:30 | 6.819 | 3.7815 | 67.69 | 0.223 | 5.467 | 0.15803 | 0.11911 | 924 | 0 | 0.28183 | 177.3895 | 18.0254
2019-03-30 19:00 | 4.598 | 3.7965 | 75.99 | 0 | 0.185 | 0.15809 | 0.1192 | 925 | 0 | 0.32033 | 192.0963 | 21.4246
2019-03-30 19:30 | 3.19 | 3.795 | 82.6 | 0 | 0.113 | 0.15813 | 0.11927 | 926 | 0 | 0.53442 | 194.252 | 15.6893
2019-03-30 20:00 | 1.739 | 3.7825 | 85.9 | 0 | 0.098 | 0.15816 | 0.11933 | 927 | 0 | 0.37358 | 187.0985 | 32.7998
2019-03-30 20:30 | 0.799 | 3.774 | 88.7 | 0 | 0.079 | 0.1582 | 0.11935 | 927 | 0 | 0.28367 | 193.7097 | 28.8308
2019-03-30 21:00 | -0.111 | 3.769 | 91.1 | 0 | 0.065 | 0.15828 | 0.11938 | 927 | 0 | 0.27583 | 185.1403 | 19.614
2019-03-30 21:30 | -1.115 | 3.763 | 92.3 | 0 | 0.061 | 0.15832 | 0.11946 | 927 | 0 | 0.23333 | 178.3799 | 15.9563
2019-03-30 22:00 | -1.727 | 3.756 | 93.9 | 0 | 0.045 | 0.15834 | 0.11949 | 928 | 0 | 0.29158 | 172.1992 | 11.0531
2019-03-30 22:30 | -2.099 | 3.753 | 94.7 | 0 | 0.023 | 0.15834 | 0.11951 | 928 | 0 | 0.26592 | 179.0734 | 35.1506
2019-03-30 23:00 | -2.594 | 3.752 | 95.2 | 0 | 0.017 | 0.15846 | 0.11954 | 928 | 0 | 0.23108 | 180.4057 | 21.3458
2019-03-30 23:30 | -2.818 | 3.7535 | 95.8 | 0 | 0.012 | 0.15852 | 0.1196 | 928 | 0 | 0.26283 | 179.0513 | 34.3476
2019-03-31 | -3.021 | 3.7545 | 96.1 | 0 | 0.006 | 0.15857 | 0.11963 | 928 | 0 | 0.22742 | 190.7693 | 46.0073
2019-03-31 00:30 | -3.356 | 3.7495 | 96.5 | 0 | 0.004 | 0.15857 | 0.11964 | 928 | 0 | 0.16375 | 177.5604 | 44.6872
2019-03-31 01:00 | -3.477 | 3.7435 | 96.8 | 0 | 0.001 | 0.15859 | 0.1197 | 928 | 0 | 0.20233 | 172.2715 | 20.2613
2019-03-31 01:30 | -3.686 | 3.7395 | 97 | 0 | 0.001 | 0.15862 | 0.11973 | 928 | 0 | 0.15567 | 177.2646 | 18.308
2019-03-31 02:00 | -3.823 | 3.734 | 97.2 | 0 | 0.001 | 0.15868 | 0.1198 | 928 | 0 | 0.1435 | 173.9222 | 32.5377
2019-03-31 02:30 | -4.262 | 3.728 | 97.3 | 0 | 0 | 0.15876 | 0.11982 | 928 | 0 | 0.10425 | 161.402 | 59.5766
2019-03-31 03:00 | -4.454 | 3.7185 | 97.5 | 0 | 0.001 | 0.15883 | 0.11987 | 928 | 0 | 0.1075 | 145.5759 | 52.6109
2019-03-31 03:30 | -4.632 | 3.7065 | 97.6 | 0 | 0 | 0.15882 | 0.11987 | 928 | 0 | 0.1455 | 170.9782 | 47.7166
2019-03-31 04:00 | -4.838 | 3.696 | 97.7 | 0 | 0 | 0.15883 | 0.11991 | 927 | 0 | 0.18433 | 177.9674 | 27.8099
2019-03-31 04:30 | -4.902 | 3.68 | 97.7 | 0 | 0 | 0.15886 | 0.11996 | 927 | 0 | 0.16208 | 173.1246 | 26.3348
2019-03-31 05:00 | -5.149 | 3.666 | 97.7 | 0 | 0.068 | 0.15891 | 0.12001 | 927 | 0 | 0.16517 | 152.0512 | 39.8062
2019-03-31 05:30 | -5.375 | 3.651 | 97.8 | 1.722 | 7.526 | 0.15896 | 0.12009 | 927 | 0 | 0.20225 | 159.2587 | 54.4935
2019-03-31 06:00 | -5.35 | 3.633 | 97.8 | 18.29 | 53.78 | 0.15903 | 0.12011 | 927 | 0 | 0.22658 | 176.4039 | 32.6274
2019-03-31 06:30 | -4.112 | 3.6085 | 97.9 | 47.45 | 125.5 | 0.1591 | 0.12015 | 927 | 0 | 0.19975 | 101.9973 | 65.127
2019-03-31 07:00 | -1.478 | 3.5715 | 97.4 | 203.4 | 393.3 | 0.1591 | 0.12016 | 927 | 0 | 0.19925 | 78.9023 | 36.5309
2019-03-31 07:30 | 1.81 | 3.546 | 94.6 | 319.2 | 596 | 0.15906 | 0.12009 | 926 | 0 | 0.2865 | 72.0505 | 25.7595
2019-03-31 08:00 | 5.107 | 3.534 | 82.4 | 383.3 | 847 | 0.15908 | 0.11991 | 925 | 0 | 0.70517 | 7.1376 | 34.5198
2019-03-31 08:30 | 7.177 | 3.5185 | 69.86 | 477.4 | 1084 | 0.15904 | 0.11957 | 924 | 0 | 1.4676 | 14.2432 | 20.9049
2019-03-31 09:00 | 9.93 | 3.513 | 60.81 | 556.3 | 1256 | 0.15899 | 0.11941 | 923 | 0 | 1.1635 | 37.9869 | 29.2271
2019-03-31 09:30 | 12.54 | 3.47 | 47.26 | 627.4 | 1422 | 0.15895 | 0.11921 | 922 | 0 | 1.8898 | 35.9276 | 34.2502
2019-03-31 10:00 | 13.97 | 3.4035 | 39.96 | 685.5 | 1556 | 0.15891 | 0.11919 | 921 | 0 | 1.9307 | 31.8859 | 34.12
2019-03-31 10:30 | 14.85 | 3.334 | 36.18 | 732.7 | 1662 | 0.15892 | 0.11937 | 921 | 0 | 2.0315 | 19.7326 | 40.9405
2019-03-31 11:00 | 15.78 | 3.2765 | 31.4 | 768.8 | 1743 | 0.15897 | 0.11956 | 920 | 0 | 1.8929 | 33.2531 | 35.7448
2019-03-31 11:30 | 16.24 | 3.263 | 27.05 | 768.9 | 1732 | 0.15904 | 0.11972 | 920 | 0 | 2.0548 | 54.0125 | 51.5827
2019-03-31 12:00 | 16.54 | 3.271 | 23.37 | 806 | 1805 | 0.1591 | 0.1199 | 919 | 0 | 2.1311 | 43.2613 | 42.9605
2019-03-31 12:30 | 16.85 | 3.2665 | 21.97 | 801 | 1784 | 0.15921 | 0.12008 | 919 | 0 | 1.9856 | 70.9188 | 56.0758
2019-03-31 13:00 | 16.78 | 3.325 | 21.65 | 720 | 1598 | 0.15928 | 0.12023 | 919 | 0 | 2.2492 | 50.9916 | 39.1629
2019-03-31 13:30 | 17.25 | 3.363 | 20.97 | 736.3 | 1628 | 0.15939 | 0.12046 | 919 | 0 | 2.1075 | 46.0806 | 38.0244
2019-03-31 14:00 | 17.19 | 3.4015 | 19.96 | 700.1 | 1536 | 0.15951 | 0.12063 | 918 | 0 | 1.8608 | 42.4278 | 58.3045
2019-03-31 14:30 | 17.38 | 3.465 | 20.58 | 634.6 | 1386 | 0.15961 | 0.12078 | 918 | 0 | 1.8395 | 45.5211 | 49.5245
2019-03-31 15:00 | 17.14 | 3.5245 | 20.03 | 561.6 | 1216 | 0.15971 | 0.12095 | 918 | 0 | 2.0264 | 39.7802 | 48.5703
2019-03-31 15:30 | 17.06 | 3.595 | 20.06 | 462.9 | 993 | 0.1598 | 0.12108 | 918 | 0 | 2.0381 | 51.1496 | 39.746
2019-03-31 16:00 | 16.68 | 3.658 | 18.06 | 392.2 | 829 | 0.15984 | 0.12126 | 918 | 0 | 1.6307 | 54.4847 | 40.4099
2019-03-31 16:30 | 16.57 | 3.7145 | 18.6 | 298.1 | 621.2 | 0.1599 | 0.12135 | 918 | 0 | 1.4779 | 91.2744 | 52.8989
2019-03-31 17:00 | 15.94 | 3.7955 | 19.02 | 192.6 | 396.3 | 0.15995 | 0.12141 | 918 | 0 | 1.1238 | 81.9049 | 53.5067
2019-03-31 17:30 | 14.64 | 3.896 | 22.13 | 42.59 | 125.4 | 0.16005 | 0.12159 | 918 | 0 | 0.95625 | 97.1855 | 47.5165
2019-03-31 18:00 | 12.29 | 3.9405 | 29.49 | 13.37 | 51.61 | 0.16014 | 0.12172 | 919 | 0 | 0.43542 | 151.4685 | 51.8375
2019-03-31 18:30 | 8.17 | 3.975 | 44.03 | 0.308 | 6.294 | 0.16018 | 0.12179 | 920 | 0 | 0.31733 | 183.0943 | 39.5012
2019-03-31 19:00 | 4.926 | 3.992 | 57.23 | 0 | 0.198 | 0.16026 | 0.12189 | 921 | 0 | 0.44525 | 205.9709 | 80.9538
2019-03-31 19:30 | 3.084 | 3.9845 | 64.24 | 0 | 0.131 | 0.16028 | 0.12194 | 922 | 0 | 0.46142 | 195.5743 | 70.5747
2019-03-31 20:00 | 1.635 | 3.96 | 69.91 | 0 | 0.108 | 0.16033 | 0.12202 | 922 | 0 | 0.36408 | 193.5983 | 45.6769
2019-03-31 20:30 | 0.381 | 3.938 | 75.69 | 0 | 0.081 | 0.16037 | 0.12204 | 923 | 0 | 0.30325 | 190.7302 | 41.8267
2019-03-31 21:00 | -0.701 | 3.9165 | 77.82 | 0 | 0.066 | 0.1604 | 0.12207 | 923 | 0 | 0.20167 | 185.4495 | 48.8402
2019-03-31 21:30 | -1.492 | 3.8945 | 80.4 | 0 | 0.059 | 0.16044 | 0.12211 | 923 | 0 | 0.27333 | 178.169 | 19.3321
2019-03-31 22:00 | -1.8 | 3.8755 | 83.6 | 0 | 0.026 | 0.16049 | 0.12208 | 923 | 0 | 0.41208 | 190.8691 | 28.8519
2019-03-31 22:30 | -2.227 | 3.8575 | 84.9 | 0 | 0.018 | 0.16055 | 0.12211 | 923 | 0 | 0.432 | 196.3773 | 67.8728
2019-03-31 23:00 | -2.697 | 3.8435 | 85.4 | 0 | 0.022 | 0.1606 | 0.12215 | 923 | 0 | 0.3825 | 182.9707 | 65.4978
2019-03-31 23:30 | -2.658 | 3.831 | 86.5 | 0 | 0.003 | 0.16062 | 0.12218 | 923 | 0 | 0.55025 | 204.3012 | 74.879
2019-04-01 | -2.844 | 3.8175 | 87.7 | 0 | 0.003 | 0.16063 | 0.12218 | 923 | 0 | 0.44617 | 189.3942 | 59.0192
2019-04-01 00:30 | -3.057 | 3.8045 | 88.9 | 0 | 0.002 | 0.16065 | 0.12219 | 923 | 0 | 0.41667 | 185.7274 | 61.3896
2019-04-01 01:00 | -3.249 | 3.793 | 90.2 | 0 | 0.001 | 0.16066 | 0.12221 | 923 | 0 | 0.30617 | 198.7471 | 58.8042
2019-04-01 01:30 | -3.088 | 3.7765 | 91.9 | 0 | 0 | 0.16076 | 0.12223 | 923 | 0 | 0.39958 | 194.102 | 61.2365
2019-04-01 02:00 | -2.714 | 3.758 | 93.1 | 0 | 0 | 0.16081 | 0.12226 | 923 | 0 | 0.4225 | 196.5419 | 67.8996
2019-04-01 02:30 | -2.703 | 3.7495 | 93.7 | 0 | 0 | 0.16083 | 0.12228 | 923 | 0 | 0.34808 | 201.0105 | 56.0534
2019-04-01 03:00 | -2.758 | 3.738 | 94.6 | 0 | 0 | 0.16088 | 0.1223 | 923 | 0 | 0.3955 | 201.3808 | 64.8148
2019-04-01 03:30 | -2.626 | 3.72 | 95.2 | 0 | 0 | 0.16093 | 0.12234 | 923 | 0 | 0.51583 | 199.5746 | 48.6282
2019-04-01 04:00 | -2.585 | 3.7085 | 95.3 | 0 | 0 | 0.16095 | 0.12234 | 923 | 0 | 0.39675 | 200.0329 | 72.3937
2019-04-01 04:30 | -2.075 | 3.6905 | 95.1 | 0 | 0 | 0.16098 | 0.12238 | 922 | 0 | 0.57192 | 196.1601 | 62.9282
2019-04-01 05:00 | -2.16 | 3.683 | 94.8 | 0 | 0.11 | 0.16099 | 0.12237 | 922 | 0 | 0.48258 | 199.8756 | 53.5565
2019-04-01 05:30 | -2.51 | 3.6795 | 95.5 | 2.94 | 10.13 | 0.16102 | 0.1224 | 922 | 0 | 0.33025 | 199.5297 | 47.3318
2019-04-01 06:00 | -2.385 | 3.6595 | 96.2 | 26.93 | 70.36 | 0.16108 | 0.12248 | 923 | 0 | 0.42042 | 181.4586 | 64.8527
2019-04-01 06:30 | -0.825 | 3.63 | 96.4 | 74.86 | 164 | 0.16114 | 0.12251 | 922 | 0 | 0.36983 | 166.1016 | 90.2067
2019-04-01 07:00 | 3.445 | 3.586 | 84.9 | 199.6 | 384.7 | 0.16115 | 0.12251 | 922 | 0 | 0.81675 | 50.9071 | 46.139
2019-04-01 07:30 | 8.64 | 3.555 | 61.55 | 292.5 | 632.3 | 0.16111 | 0.12228 | 921 | 0 | 0.97667 | 40.185 | 38.8282
2019-04-01 08:00 | 10.8 | 3.566 | 52.47 | 390.5 | 876 | 0.16107 | 0.12194 | 920 | 0 | 0.87692 | 18.0175 | 57.5414
2019-04-01 08:30 | 12.59 | 3.572 | 45.22 | 460.8 | 1043 | 0.16098 | 0.12162 | 920 | 0 | 1.0752 | 126.8955 | 56.5237
2019-04-01 09:00 | 13.84 | 3.5305 | 39.92 | 548 | 1247 | 0.16099 | 0.1215 | 919 | 0 | 1.0862 | 154.5621 | 70.0682
2019-04-01 09:30 | 14.69 | 3.488 | 35.36 | 622.3 | 1420 | 0.16094 | 0.1214 | 918 | 0 | 1.0565 | 176.6053 | 63.5701
2019-04-01 10:00 | 15.42 | 3.448 | 33.45 | 683 | 1557 | 0.16092 | 0.12143 | 918 | 0 | 1.203 | 88.7885 | 75.1847
2019-04-01 10:30 | 15.84 | 3.381 | 32.16 | 745 | 1697 | 0.16097 | 0.12168 | 918 | 0 | 1.4249 | 318.5577 | 77.1858
2019-04-01 11:00 | 16.15 | 3.3385 | 29.95 | 768.1 | 1743 | 0.16102 | 0.12191 | 917 | 0 | 1.3483 | 319.0099 | 73.9574
2019-04-01 11:30 | 16.33 | 3.3755 | 28.56 | 646.3 | 1466 | 0.16109 | 0.12209 | 917 | 0 | 1.4638 | 314.7291 | 72.2825
2019-04-01 12:00 | 16.99 | 3.384 | 29.32 | 745 | 1686 | 0.16122 | 0.12231 | 917 | 0 | 1.69 | 262.9628 | 64.9636
2019-04-01 12:30 | 17.3 | 3.3845 | 29.75 | 749.8 | 1691 | 0.16131 | 0.12248 | 917 | 0 | 1.3171 | 289.038 | 77.5483
2019-04-01 13:00 | 17.74 | 3.4275 | 29.35 | 765.3 | 1716 | 0.16139 | 0.12257 | 916 | 0 | 1.8275 | 262.4544 | 78.7131
2019-04-01 13:30 | 17.18 | 3.4585 | 34 | 690.8 | 1543 | 0.16149 | 0.12274 | 916 | 0 | 1.8722 | 337.6248 | 39.5168
2019-04-01 14:00 | 17.2 | 3.556 | 33.04 | 633.6 | 1412 | 0.16159 | 0.1229 | 916 | 0 | 2.0999 | 326.9538 | 42.5879
2019-04-01 14:30 | 16.53 | 3.6595 | 33.66 | 566.8 | 1257 | 0.16169 | 0.12308 | 916 | 0 | 2.3341 | 326.7271 | 38.3198
2019-04-01 15:00 | 16.4 | 3.7035 | 33.36 | 521.4 | 1144 | 0.16179 | 0.12326 | 916 | 0 | 2.0344 | 336.0265 | 37.4512
2019-04-01 15:30 | 16.65 | 3.7335 | 33.12 | 404.9 | 880 | 0.16183 | 0.12329 | 916 | 0 | 1.6696 | 353.3858 | 44.8606
2019-04-01 16:00 | 15.16 | 3.8745 | 41.06 | 260.8 | 560.3 | 0.16189 | 0.12341 | 916 | 0 | 1.4327 | 76.8775 | 64.7618
2019-04-01 16:30 | 14.87 | 3.8995 | 42.92 | 303 | 639.2 | 0.16197 | 0.12355 | 916 | 0 | 1.5616 | 47.2846 | 31.0699
2019-04-01 17:00 | 15.45 | 3.948 | 39.37 | 229.3 | 474.8 | 0.162 | 0.12357 | 916 | 0 | 1.0746 | 44.5376 | 47.0493
2019-04-01 17:30 | 14.59 | 4.061 | 42.15 | 87.1 | 210.6 | 0.16204 | 0.12363 | 916 | 0 | 0.61425 | 348.941 | 44.5014
2019-04-01 18:00 | 12.99 | 4.1395 | 48.98 | 31.17 | 76.04 | 0.16211 | 0.12371 | 917 | 0 | 0.42275 | 254.8876 | 60.2464
2019-04-01 18:30 | 9.69 | 4.1965 | 61.49 | 1.847 | 7.839 | 0.16215 | 0.12382 | 918 | 0 | 0.20608 | 193.2457 | 39.8823
2019-04-01 19:00 | 7.166 | 4.234 | 71.76 | 0 | 0.202 | 0.16221 | 0.12389 | 918 | 0 | 0.49892 | 189.723 | 46.0468
2019-04-01 19:30 | 5.317 | 4.2495 | 78.02 | 0 | 0.122 | 0.16227 | 0.12396 | 919 | 0 | 0.33525 | 218.0979 | 71.0789
2019-04-01 20:00 | 3.866 | 4.2525 | 82.7 | 0 | 0.106 | 0.16228 | 0.124 | 920 | 0 | 0.50317 | 208.2257 | 48.5444
2019-04-01 20:30 | 2.96 | 4.232 | 86.3 | 0 | 0.068 | 0.16228 | 0.12405 | 920 | 0 | 0.46042 | 187.905 | 14.6385
2019-04-01 21:00 | 2.472 | 4.219 | 88.5 | 0 | 0.063 | 0.16237 | 0.12404 | 920 | 0 | 0.53767 | 186.0746 | 17.9301
2019-04-01 21:30 | 1.979 | 4.2085 | 90.7 | 0 | 0.045 | 0.16236 | 0.12405 | 920 | 0 | 0.597 | 197.0867 | 12.0486
2019-04-01 22:00 | 0.691 | 4.1925 | 92 | 0 | 0.067 | 0.16241 | 0.12408 | 921 | 0 | 0.27083 | 178.4223 | 34.4901
2019-04-01 22:30 | -0.302 | 4.172 | 93.5 | 0 | 0.053 | 0.16244 | 0.12414 | 921 | 0 | 0.29242 | 190.1867 | 52.7979
2019-04-01 23:00 | -0.869 | 4.1445 | 95 | 0 | 0.039 | 0.16246 | 0.12419 | 921 | 0 | 0.35792 | 185.224 | 37.9701
2019-04-01 23:30 | -1.322 | 4.1225 | 95.6 | 0 | 0.036 | 0.16253 | 0.12423 | 921 | 0 | 0.32217 | 189.2532 | 24.9672
2019-04-02 | -1.648 | 4.0995 | 96.3 | 0 | 0.015 | 0.16254 | 0.12425 | 921 | 0 | 0.40267 | 192.694 | 19.9512
2019-04-02 00:30 | -1.583 | 4.0785 | 96.8 | 0 | 0.006 | 0.1626 | 0.12428 | 921 | 0 | 0.5575 | 196.2762 | 19.8317
2019-04-02 01:00 | -1.741 | 4.0575 | 97.1 | 0 | 0.009 | 0.16264 | 0.1243 | 921 | 0 | 0.60867 | 201.6839 | 14.5987
2019-04-02 01:30 | -1.923 | 4.043 | 97.4 | 0 | 0.014 | 0.16265 | 0.12431 | 921 | 0 | 0.51708 | 203.4461 | 13.7004
2019-04-02 02:00 | -2.173 | 4.033 | 97.7 | 0 | 0.019 | 0.16268 | 0.12434 | 921 | 0 | 0.56133 | 206.4386 | 8.8858
2019-04-02 02:30 | -2.431 | 4.0185 | 97.8 | 0.087 | 0.019 | 0.16273 | 0.12435 | 921 | 0 | 0.39183 | 185.1406 | 24.8403
2019-04-02 03:00 | -2.506 | 4.0005 | 98 | 0 | 0.002 | 0.16275 | 0.12439 | 921 | 0 | 0.41792 | 187.7993 | 15.9945
2019-04-02 03:30 | -2.581 | 3.98 | 98.1 | 0 | 0.001 | 0.16272 | 0.12438 | 920 | 0 | 0.554 | 203.6951 | 14.8787
2019-04-02 04:00 | -2.784 | 3.9665 | 98.2 | 0 | 0.001 | 0.16279 | 0.12436 | 920 | 0 | 0.47758 | 215.3324 | 14.549
2019-04-02 04:30 | -3.085 | 3.9515 | 98.3 | 0 | 0.002 | 0.16284 | 0.12442 | 920 | 0 | 0.49275 | 209.7569 | 10.5733
2019-04-02 05:00 | -2.693 | 3.9215 | 98.5 | 0 | 0.135 | 0.16289 | 0.12447 | 920 | 0 | 0.64308 | 206.9555 | 8.7854
2019-04-02 05:30 | -2.356 | 3.901 | 98.4 | 3.291 | 9.75 | 0.16291 | 0.12448 | 920 | 0 | 0.67342 | 204.7342 | 7.8213
2019-04-02 06:00 | -2.098 | 3.8825 | 98.4 | 34.23 | 73.46 | 0.16293 | 0.12451 | 920 | 0 | 0.735 | 208.0084 | 10.2906
2019-04-02 06:30 | -1.087 | 3.856 | 98.3 | 93 | 165.5 | 0.16297 | 0.12451 | 920 | 0 | 0.5815 | 209.3152 | 18.792
2019-04-02 07:00 | 0.641 | 3.83 | 98 | 256.3 | 440.9 | 0.16303 | 0.1245 | 919 | 0 | 0.42958 | 190.3966 | 29.2673
2019-04-02 07:30 | 6.517 | 3.777 | 80.3 | 328.3 | 700.7 | 0.16296 | 0.12431 | 918 | 0 | 1.0945 | 193.2832 | 37.3241
2019-04-02 08:00 | 11.01 | 3.7615 | 44.77 | 280 | 643.8 | 0.16283 | 0.12384 | 917 | 0 | 2.0911 | 214.4278 | 26.7202
2019-04-02 08:30 | 12.35 | 3.7525 | 38.36 | 444.1 | 1003 | 0.16277 | 0.12353 | 916 | 0 | 2.3149 | 207.641 | 31.827
2019-04-02 09:00 | 13.11 | 3.742 | 36.59 | 539.1 | 1223 | 0.1627 | 0.12339 | 916 | 0 | 2.3822 | 228.851 | 32.3118
2019-04-02 09:30 | 13.02 | 3.738 | 37.6 | 620.2 | 1410 | 0.1627 | 0.12354 | 915 | 0 | 2.0279 | 226.918 | 41.6548
2019-04-02 10:00 | 13.68 | 3.7005 | 34.37 | 686.6 | 1561 | 0.16271 | 0.12377 | 915 | 0 | 2.5427 | 230.4171 | 33.8849
2019-04-02 10:30 | 14.23 | 3.6455 | 32.54 | 736.6 | 1670 | 0.16281 | 0.12401 | 914 | 0 | 2.5682 | 232.7917 | 35.6104
2019-04-02 11:00 | 14.47 | 3.625 | 31.66 | 748.7 | 1694 | 0.16289 | 0.12422 | 914 | 0 | 2.7469 | 231.1256 | 37.0792
2019-04-02 11:30 | 15.52 | 3.6055 | 29.28 | 879 | 1968 | 0.16299 | 0.12439 | 913 | 0 | 2.5602 | 225.7845 | 39.6653
2019-04-02 12:00 | 15.69 | 3.6605 | 27.62 | 815 | 1821 | 0.16307 | 0.12453 | 913 | 0 | 3.2553 | 229.8384 | 33.8387
2019-04-02 12:30 | 15.58 | 3.7495 | 24.79 | 721.8 | 1608 | 0.16319 | 0.12482 | 913 | 0 | 3.9644 | 226.5468 | 27.065
2019-04-02 13:00 | 15.43 | 3.843 | 25.57 | 699.8 | 1560 | 0.16334 | 0.12507 | 912 | 0 | 3.2808 | 222.7059 | 30.693
2019-04-02 13:30 | 16.06 | 3.888 | 26.28 | 716.4 | 1585 | 0.16342 | 0.1252 | 912 | 0 | 3.4218 | 225.9141 | 26.8726
2019-04-02 14:00 | 16.04 | 3.971 | 26.32 | 646.8 | 1430 | 0.16351 | 0.12532 | 912 | 0 | 3.6578 | 225.59 | 27.6582
2019-04-02 14:30 | 15.09 | 4.126 | 27.19 | 408.9 | 913 | 0.16361 | 0.12549 | 912 | 0 | 3.528 | 223.6162 | 25.476
2019-04-02 15:00 | 15.19 | 4.216 | 26.34 | 494.7 | 1083 | 0.16371 | 0.12572 | 911 | 0 | 3.6049 | 222.7494 | 25.4439
2019-04-02 15:30 | 15.33 | 4.263 | 25.78 | 442.7 | 962 | 0.16378 | 0.12581 | 911 | 0 | 3.3821 | 222.6874 | 24.5056
2019-04-02 16:00 | 14.24 | 4.366 | 26.06 | 331.6 | 718.6 | 0.16384 | 0.12592 | 911 | 0 | 3.3752 | 232.5848 | 26.2949
2019-04-02 16:30 | 13.34 | 4.445 | 26.47 | 196.1 | 436.1 | 0.16398 | 0.12614 | 911 | 0 | 3.0312 | 220.5701 | 28.332
2019-04-02 17:00 | 12.27 | 4.486 | 38.07 | 130.6 | 287.7 | 0.16411 | 0.12634 | 912 | 0 | 2.4591 | 240.998 | 56.5284
2019-04-02 17:30 | 10.34 | 4.512 | 64.78 | 75.28 | 163.7 | 0.16416 | 0.12638 | 913 | 0 | 1.5995 | 228.9608 | 39.6575
2019-04-02 18:00 | 9.47 | 4.531 | 66.02 | 23.89 | 48.61 | 0.16417 | 0.12637 | 913 | 0 | 1.2779 | 215.9973 | 27.8542
2019-04-02 18:30 | 9.01 | 4.538 | 67.45 | 0.74 | 4.115 | 0.16419 | 0.12633 | 913 | 0 | 1.4397 | 213.3075 | 27.4264
2019-04-02 19:00 | 8.84 | 4.536 | 67.02 | 0 | 0.083 | 0.16426 | 0.12632 | 913 | 0 | 1.1772 | 213.2224 | 26.4296
2019-04-02 19:30 | 8.84 | 4.533 | 64.75 | 0 | 0.017 | 0.16427 | 0.12628 | 914 | 0 | 1.1041 | 210.3229 | 25.7478
2019-04-02 20:00 | 8.67 | 4.5295 | 61.21 | 0 | 0.014 | 0.16424 | 0.1262 | 914 | 0 | 1.2784 | 212.3223 | 23.7528
2019-04-02 20:30 | 8.75 | 4.5205 | 57.26 | 0 | 0.004 | 0.16422 | 0.12614 | 914 | 0 | 1.696 | 216.3768 | 21.3819
2019-04-02 21:00 | 8.72 | 4.509 | 55.14 | 0 | 0.002 | 0.16422 | 0.12611 | 913 | 0 | 1.6712 | 220 | 25.1219
2019-04-02 21:30 | 8.2 | 4.5225 | 59.13 | 0 | 0.024 | 0.1642 | 0.12604 | 913 | 0 | 2.2102 | 218.2892 | 26.698
2019-04-02 22:00 | 7.179 | 4.54 | 67.11 | 0 | 0.048 | 0.16421 | 0.12593 | 913 | 0 | 2.7362 | 212.3268 | 28.756
2019-04-02 22:30 | 5.865 | 4.5465 | 78.86 | 0 | 0.054 | 0.16423 | 0.1257 | 913 | 0 | 1.7252 | 195.7643 | 44.6298
2019-04-02 23:00 | 5.71 | 4.5265 | 78.37 | 0 | 0.013 | 0.16422 | 0.12565 | 913 | 0.2 | 1.307 | 197.3187 | 35.4625
2019-04-02 23:30 | 5.815 | 4.5105 | 76.47 | 0 | 0.004 | 0.16421 | 0.12567 | 913 | 0 | 1.3093 | 202.3976 | 37.0214
2019-04-03 | 6.15 | 4.4855 | 73.74 | 0 | 0.001 | 0.16419 | 0.12566 | 913 | 0 | 1.5737 | 198.6766 | 33.2652
2019-04-03 00:30 | 6.357 | 4.47 | 70.87 | 0 | 0.002 | 0.1642 | 0.12566 | 912 | 0 | 2.2061 | 205.9211 | 28.7776
2019-04-03 01:00 | 6.14 | 4.4695 | 72.36 | 0 | 0.011 | 0.1642 | 0.12559 | 912 | 0 | 1.9184 | 220.3641 | 31.5477
2019-04-03 01:30 | 4.989 | 4.4775 | 83.8 | 0 | 0.05 | 0.16414 | 0.12513 | 912 | 0.2 | 1.3566 | 217.4458 | 30.5349
2019-04-03 02:00 | 4.292 | 4.4705 | 90.7 | 0 | 0.051 | 0.16403 | 0.12485 | 911 | 0 | 0.50658 | 148.8431 | 51.3063
2019-04-03 02:30 | 4.455 | 4.4545 | 89.5 | 0 | 0.007 | 0.16397 | 0.12485 | 911 | 0.2 | 1.6274 | 201.6226 | 35.7008
2019-04-03 03:00 | 4.3 | 4.4455 | 90.3 | 0 | 0.011 | 0.16361 | 0.12382 | 911 | 0.8 | 2.5714 | 207.4421 | 27.7533
2019-04-03 03:30 | 3.924 | 4.446 | 93 | 0 | 0.013 | 0.16283 | 0.1223 | 910 | 0.4 | 1.5511 | 196.1012 | 33.0559
2019-04-03 04:00 | 3.787 | 4.4475 | 93.6 | 0 | 0.007 | 0.16248 | 0.12231 | 910 | 0.2 | 1.1857 | 193.3833 | 37.0141
2019-04-03 04:30 | 4.103 | 4.4275 | 92.4 | 0 | 0 | 0.16243 | 0.12248 | 910 | 0 | 1.5489 | 197.0012 | 31.5728
2019-04-03 05:00 | 4.319 | 4.416 | 91.1 | 0 | 0.073 | 0.1624 | 0.12261 | 909 | 0 | 1.4743 | 202.2634 | 29.8722
2019-04-03 05:30 | 4.461 | 4.4085 | 89.9 | 0.573 | 2.889 | 0.16242 | 0.12274 | 909 | 0 | 1.4849 | 199.0796 | 29.9409
2019-04-03 06:00 | 4.729 | 4.3975 | 88.5 | 20.38 | 41.94 | 0.16239 | 0.12277 | 909 | 0 | 1.6293 | 199.0096 | 33.9727
2019-04-03 06:30 | 4.872 | 4.389 | 88.7 | 65.14 | 128.9 | 0.16245 | 0.1229 | 909 | 0 | 1.3915 | 229.4743 | 38.6143
2019-04-03 07:00 | 3.129 | 4.3915 | 92.5 | 18.43 | 40.52 | 0.16247 | 0.12296 | 909 | 0 | 1.8276 | 317.1426 | 43.8505
2019-04-03 07:30 | 1.495 | 4.4125 | 96.1 | 45.13 | 98.9 | 0.16253 | 0.1231 | 910 | 0 | 0.93942 | 342.9509 | 50.0487
2019-04-03 08:00 | 1.727 | 4.378 | 96.3 | 51.14 | 113.2 | 0.1625 | 0.12299 | 910 | 0.2 | 0.55358 | 347.704 | 59.5805
2019-04-03 08:30 | 1.704 | 4.3725 | 95.9 | 144.9 | 303.7 | 0.16228 | 0.12226 | 910 | 0.4 | 0.61917 | 251.6864 | 61.9063
2019-04-03 09:00 | 1.899 | 4.3505 | 95.6 | 114.3 | 245.4 | 0.1619 | 0.12153 | 909 | 0.4 | 0.40992 | 273.2184 | 70.6286
2019-04-03 09:30 | 0.93 | 4.3885 | 95.3 | 50 | 120.6 | 0.16129 | 0.12022 | 909 | 0.4 | 0.62858 | 338.0499 | 34.0813
2019-04-03 10:00 | 0.282 | 4.3945 | 96.1 | 35.73 | 64.05 | 0.1607 | 0.11962 | 910 | 0 | 0.46675 | 5.5877 | 83.434
2019-04-03 10:30 | 0.277 | 4.382 | 96.7 | 37.11 | 65.28 | 0.16043 | 0.11946 | 910 | 0 | 0.41925 | 185.7683 | 48.1922
2019-04-03 11:00 | 0.529 | 4.3715 | 97 | 33.13 | 68.26 | 0.1602 | 0.11929 | 909 | 0.2 | 0.20858 | 131.6255 | 69.3023
2019-04-03 11:30 | 0.481 | 4.3625 | 96.9 | 27.39 | 59.94 | 0.15999 | 0.11909 | 909 | 0 | 0.32575 | 236.2616 | 18.078
2019-04-03 12:00 | 0.294 | 4.3535 | 97.1 | 23.87 | 48.3 | 0.15973 | 0.1189 | 909 | 0 | 0.51558 | 201.3808 | 30.5418
2019-04-03 12:30 | 0.277 | 4.344 | 97.3 | 20.24 | 37.44 | 0.15951 | 0.1187 | 909 | 0.2 | 0.72142 | 204.569 | 31.4913
2019-04-03 13:00 | 0.314 | 4.33 | 97.5 | 33.41 | 46.55 | 0.15924 | 0.11847 | 908 | 0 | 0.44883 | 192.9718 | 46.8728
2019-04-03 13:30 | 0.302 | 4.3175 | 97.6 | 47.14 | 41.7 | 0.15898 | 0.11825 | 909 | 0.2 | 1.0833 | 204.7709 | 37.7354
2019-04-03 14:00 | 0.251 | 4.301 | 97.7 | 54.74 | 41.68 | 0.15875 | 0.11804 | 908 | 0 | 1.4943 | 208.6997 | 35.1425
2019-04-03 14:30 | 0.259 | 4.2835 | 97.7 | 42.6 | 35.28 | 0.15851 | 0.11787 | 908 | 0 | 1.0857 | 206.5473 | 29.2859
2019-04-03 15:00 | 0.284 | 4.2705 | 97.8 | 45.45 | 38.03 | 0.1583 | 0.11766 | 908 | 0.2 | 1.3231 | 208.3068 | 30.0486
2019-04-03 15:30 | 0.204 | 4.256 | 97.7 | 36.37 | 31.34 | 0.15808 | 0.1175 | 908 | 0 | 1.5508 | 203.5822 | 27.3588
2019-04-03 16:00 | 0.134 | 4.241 | 97.7 | 22.62 | 20.68 | 0.15792 | 0.11734 | 908 | 0 | 0.76442 | 179.4809 | 42.252
2019-04-03 16:30 | 0.137 | 4.2285 | 97.8 | 15.23 | 15.25 | 0.15768 | 0.11717 | 908 | 0.2 | 0.51808 | 142.5292 | 54.487
2019-04-03 17:00 | 0.159 | 4.216 | 97.9 | 15.35 | 15.87 | 0.15751 | 0.117 | 908 | 0 | 0.236 | 200.3767 | 78.3524
2019-04-03 17:30 | 0.111 | 4.205 | 97.9 | 7.736 | 8.31 | 0.15732 | 0.11686 | 908 | 0 | 0.29033 | 133.9136 | 76.2716
2019-04-03 18:00 | 0.045 | 4.191 | 98 | 3.129 | 3.279 | 0.15716 | 0.11676 | 908 | 0 | 0.163 | 111.0071 | 87.0143
2019-04-03 18:30 | -0.012 | 4.178 | 98.1 | 0.285 | 0.393 | 0.15703 | 0.11663 | 908 | 0 | 0.2275 | 4.7268 | 65.4545
2019-04-03 19:00 | -0.045 | 4.1655 | 98.2 | 0 | 0.031 | 0.15683 | 0.1165 | 908 | 0 | 0.22775 | 76.7405 | 68.6081
2019-04-03 19:30 | -0.027 | 4.151 | 98.2 | 0 | 0.028 | 0.15671 | 0.11639 | 908 | 0 | 0.31742 | 89.2323 | 74.6967
2019-04-03 20:00 | -0.033 | 4.1345 | 98.3 | 0 | 0.019 | 0.15655 | 0.11626 | 908 | 0.2 | 0.2225 | 350.8902 | 90.8041
2019-04-03 20:30 | -0.063 | 4.123 | 98.4 | 0 | 0.021 | 0.15638 | 0.11609 | 908 | 0 | 0.34883 | 59.2653 | 79.0307
2019-04-03 21:00 | -0.045 | 4.1095 | 98.4 | 0 | 0.018 | 0.15625 | 0.11595 | 907 | 0 | 0.27492 | 304.4024 | 67.2613
2019-04-03 21:30 | -0.076 | 4.0945 | 98.5 | 0 | 0.013 | 0.15608 | 0.11582 | 907 | 0 | 0.23758 | 21.2791 | 82.9097
2019-04-03 22:00 | -0.021 | 4.0815 | 98.5 | 0 | 0.008 | 0.15597 | 0.11567 | 907 | 0 | 0.33542 | 35.3702 | 57.8905
2019-04-03 22:30 | 0.023 | 4.0675 | 98.5 | 0 | 0.004 | 0.15585 | 0.11557 | 907 | 0 | 0.34892 | 81.8607 | 72.5857
2019-04-03 23:00 | -0.07 | 4.0555 | 98.6 | 0 | 0.007 | 0.15572 | 0.11545 | 907 | 0 | 0.19908 | 57.0567 | 92.8863
2019-04-03 23:30 | -0.083 | 4.042 | 98.6 | 0 | 0.012 | 0.15557 | 0.1153 | 906 | 0 | 0.43942 | 41.1927 | 22.9192
2019-04-04 | -0.092 | 4.03 | 98.7 | 0 | 0.011 | 0.15547 | 0.11519 | 906 | 0 | 0.46033 | 42.9808 | 34.6647
2019-04-04 00:30 | -0.094 | 4.014 | 98.7 | 0 | 0.014 | 0.15534 | 0.11506 | 906 | 0 | 0.34175 | 13.6447 | 47.0529
2019-04-04 01:00 | -0.12 | 3.999 | 98.7 | 0 | 0.013 | 0.15517 | 0.11485 | 905 | 0 | 0.41117 | 43.82 | 26.0659
2019-04-04 01:30 | -0.145 | 3.985 | 98.8 | 0 | 0.016 | 0.15505 | 0.11474 | 904 | 0 | 0.39858 | 37.9907 | 31.8292
2019-04-04 02:00 | -0.179 | 3.9675 | 98.8 | 0 | 0.014 | 0.15493 | 0.11463 | 904 | 0 | 0.2865 | 22.6562 | 41.3544
2019-04-04 02:30 | -0.176 | 3.9535 | 98.8 | 0 | 0.011 | 0.15481 | 0.11451 | 904 | 0 | 0.1215 | 18.6693 | 85.0807
2019-04-04 03:00 | -0.18 | 3.941 | 98.9 | 0.003 | 0.018 | 0.15468 | 0.11435 | 903 | 0 | 0.10017 | 27.5849 | 65.1323
2019-04-04 03:30 | -0.171 | 3.927 | 98.9 | 0 | 0.016 | 0.15453 | 0.11418 | 904 | 0 | 0.13467 | 224.8232 | 68.1294
2019-04-04 04:00 | -0.155 | 3.9105 | 98.9 | 0.002 | 0.013 | 0.15438 | 0.11403 | 903 | 0 | 0.14983 | 186.2675 | 85.3714
2019-04-04 04:30 | -0.097 | 3.8955 | 98.9 | 0 | 0.01 | 0.15426 | 0.11389 | 903 | 0 | 0.29183 | 196.8697 | 36.7321
2019-04-04 05:00 | -0.111 | 3.8795 | 98.9 | 0 | 0.028 | 0.15406 | 0.1137 | 903 | 0 | 0.26642 | 197.1729 | 37.313
2019-04-04 05:30 | -0.13 | 3.8655 | 99 | 0.328 | 0.746 | 0.15392 | 0.11356 | 903 | 0 | 0.28875 | 208.2809 | 35.843
2019-04-04 06:00 | -0.178 | 3.8535 | 99 | 1.538 | 3.569 | 0.15379 | 0.1134 | 903 | 0 | 0.56658 | 229.9251 | 27.777
2019-04-04 06:30 | -0.222 | 3.835 | 99 | 3.754 | 9.47 | 0.15361 | 0.11323 | 904 | 0 | 0.5465 | 232.3022 | 29.09
2019-04-04 07:00 | -0.232 | 3.8195 | 99 | 8 | 21.09 | 0.15349 | 0.11304 | 904 | 0 | 0.88925 | 228.4686 | 25.7085
2019-04-04 07:30 | -0.268 | 3.8055 | 99 | 10.49 | 28.4 | 0.15332 | 0.11285 | 904 | 0 | 1.1811 | 229.0066 | 25.7998
2019-04-04 08:00 | -0.361 | 3.793 | 99.1 | 16.01 | 43.78 | 0.15314 | 0.11267 | 904 | 0 | 1.3696 | 227.4305 | 21.7856
2019-04-04 08:30 | -0.264 | 3.7785 | 99 | 23.63 | 65.64 | 0.15298 | 0.11248 | 905 | 0 | 1.2215 | 225.4309 | 21.5757
2019-04-04 09:00 | -0.014 | 3.767 | 98.9 | 29.49 | 83.5 | 0.15283 | 0.11232 | 905 | 0 | 1.1887 | 230.0402 | 19.572
2019-04-04 09:30 | 0.303 | 3.7585 | 98.7 | 33.27 | 97.4 | 0.1527 | 0.11213 | 905 | 0 | 1.3247 | 224.4982 | 26.9926
2019-04-04 10:00 | 0.567 | 3.744 | 98.5 | 36 | 106.1 | 0.15256 | 0.11197 | 905 | 0.2 | 0.82808 | 234.5701 | 37.2088
2019-04-04 10:30 | 0.763 | 3.7335 | 98.2 | 100.4 | 97.9 | 0.15242 | 0.11182 | 905 | 0 | 1.4179 | 225.8064 | 23.6593
2019-04-04 11:00 | 0.721 | 3.721 | 96.7 | 254.3 | 131 | 0.15231 | 0.11171 | 906 | 0.2 | 1.6638 | 225.5566 | 22.0795
2019-04-04 11:30 | 0.449 | 3.704 | 95.4 | 271.8 | 126.5 | 0.15216 | 0.11157 | 906 | 0.2 | 1.3621 | 222.7823 | 26.8908
2019-04-04 12:00 | 0.575 | 3.691 | 94.7 | 347.3 | 145.8 | 0.15202 | 0.11142 | 906 | 0.2 | 1.6407 | 233.9131 | 21.624
2019-04-04 12:30 | 1.089 | 3.674 | 93.5 | 539.2 | 212.1 | 0.1519 | 0.11128 | 906 | 0.4 | 1.6241 | 222.0127 | 26.4582
2019-04-04 13:00 | 1.44 | 3.6555 | 90.6 | 617.6 | 243.5 | 0.1517 | 0.11104 | 906 | 0.4 | 1.9112 | 224.9107 | 33.9599
2019-04-04 13:30 | 1.625 | 3.653 | 88.6 | 614.4 | 281.7 | 0.15158 | 0.11093 | 906 | 0.2 | 1.9937 | 227.7431 | 29.4923
2019-04-04 14:00 | 2.448 | 3.633 | 84.5 | 729.9 | 369.6 | 0.15133 | 0.11073 | 906 | 0.6 | 1.6446 | 210.1125 | 34.3246
2019-04-04 14:30 | 2.885 | 3.6355 | 80.2 | 567.5 | 365.8 | 0.15106 | 0.11047 | 906 | 0.6 | 1.2164 | 219.0803 | 31.8802
2019-04-04 15:00 | 3.376 | 3.6335 | 76.37 | 678.2 | 703.9 | 0.15082 | 0.11033 | 906 | 0.8 | 1.4487 | 231.5525 | 42.3656
2019-04-04 15:30 | 3.607 | 3.645 | 72.71 | 550.6 | 1189 | 0.15052 | 0.11009 | 906 | 1.2 | 1.2407 | 225.9114 | 39.3914
2019-04-04 16:00 | 3.41 | 3.639 | 72.88 | 358.7 | 785.9 | 0.15022 | 0.10986 | 906 | 1.2 | 0.95575 | 195.5411 | 46.8921
2019-04-04 16:30 | 3.89 | 3.625 | 69.65 | 383.5 | 808 | 0.14997 | 0.10971 | 907 | 1 | 0.86667 | 218.5409 | 45.0934
2019-04-04 17:00 | 4.085 | 3.62 | 66.51 | 251.1 | 511 | 0.14973 | 0.10943 | 907 | 0.8 | 0.66342 | 243.4467 | 50.7843
2019-04-04 17:30 | 2.532 | 3.6195 | 77.23 | 58.76 | 153.2 | 0.14951 | 0.1094 | 907 | 0.4 | 0.48183 | 244.712 | 21.9736
2019-04-04 18:00 | 0.219 | 3.576 | 90.9 | 16.32 | 60.44 | 0.14944 | 0.10946 | 908 | 0 | 0.39308 | 220.6335 | 38.3169
2019-04-04 18:30 | -1.187 | 3.531 | 94.2 | 1.607 | 11.07 | 0.14932 | 0.10945 | 909 | 0 | 0.36083 | 170.8947 | 73.7198
2019-04-04 19:00 | -1.792 | 3.4985 | 95.7 | 0 | 0.19 | 0.14921 | 0.10945 | 909 | 0 | 0.20533 | 54.1835 | 90.0459
2019-04-04 19:30 | -2.047 | 3.48 | 96.6 | 0 | 0.049 | 0.14913 | 0.10941 | 910 | 0 | 0.27083 | 199.8564 | 85.9693
2019-04-04 20:00 | -2.44 | 3.4565 | 97.1 | 0 | 0.034 | 0.149 | 0.10936 | 910 | 0 | 0.243 | 108.7269 | 84.6216
2019-04-04 20:30 | -2.797 | 3.44 | 97.4 | 0 | 0.029 | 0.14892 | 0.1093 | 911 | 0 | 0.21542 | 247.8857 | 100.3707
2019-04-04 21:00 | -3.271 | 3.4275 | 97.7 | 0 | 0.016 | 0.14883 | 0.10921 | 911 | 0 | 0.25392 | 131.4254 | 59.6916
2019-04-04 21:30 | -3.46 | 3.414 | 98.1 | 0 | 0.007 | 0.14864 | 0.10913 | 911 | 0 | 0.33858 | 200.9509 | 69.8692
2019-04-04 22:00 | -3.976 | 3.3985 | 98.1 | 0 | 0.005 | 0.14854 | 0.10904 | 911 | 0 | 0.29983 | 349.8714 | 80.0232
2019-04-04 22:30 | -4.513 | 3.39 | 98.3 | 0 | 0.011 | 0.14847 | 0.10901 | 911 | 0 | 0.27983 | 65.4581 | 91.8517
2019-04-04 23:00 | -5.026 | 3.3735 | 98.4 | 0 | 0.002 | 0.14841 | 0.10897 | 912 | 0 | 0.25225 | 5.6768 | 92.4868
2019-04-04 23:30 | -5.3 | 3.3585 | 98.5 | 0 | 0.001 | 0.14824 | 0.10885 | 912 | 0 | 0.25917 | 73.9872 | 87.6976
2019-04-05 | -5.755 | 3.342 | 98.6 | 0 | 0.001 | 0.14813 | 0.10883 | 912 | 0 | 0.36067 | 25.7966 | 31.4164
2019-04-05 00:30 | -5.929 | 3.324 | 97.8 | 0 | 0.001 | 0.14804 | 0.10876 | 912 | 0 | 0.35725 | 23.7196 | 37.8677
2019-04-05 01:00 | -6.773 | 3.3135 | 96.2 | 0 | 0.001 | 0.14798 | 0.1087 | 912 | 0 | 0.27025 | 43.7785 | 53.8827
2019-04-05 01:30 | -7.36 | 3.3025 | 95.7 | 0 | 0 | 0.14791 | 0.10867 | 912 | 0 | 0.29317 | 25.4275 | 63.5564
2019-04-05 02:00 | -7.664 | 3.2875 | 95.5 | 0 | 0 | 0.1478 | 0.10859 | 912 | 0 | 0.47508 | 9.4627 | 19.1835
2019-04-05 02:30 | -7.904 | 3.272 | 95.2 | 0 | 0 | 0.14772 | 0.10851 | 912 | 0 | 0.41058 | 40.7313 | 40.7815
2019-04-05 03:00 | -8.34 | 3.262 | 94.9 | 0 | 0.001 | 0.14762 | 0.10848 | 912 | 0 | 0.357 | 28.2064 | 58.6433
2019-04-05 03:30 | -8.77 | 3.2535 | 94.6 | 0 | 0 | 0.14756 | 0.10842 | 912 | 0 | 0.30358 | 67.5888 | 77.3388
2019-04-05 04:00 | -7.904 | 3.2375 | 95.6 | 0 | 0 | 0.1475 | 0.10838 | 911 | 0 | 0.59583 | 39.3235 | 74.3812
2019-04-05 04:30 | -4.413 | 3.2005 | 97.4 | 0 | 0 | 0.1474 | 0.10832 | 911 | 0 | 1.0897 | 56.6745 | 39.4102
2019-04-05 05:00 | -3.625 | 3.1825 | 96.3 | 0 | 0.34 | 0.14729 | 0.10816 | 910 | 0 | 1.3291 | 2.0438 | 20.7269
2019-04-05 05:30 | -3.666 | 3.184 | 95.1 | 5.828 | 17.27 | 0.14719 | 0.10804 | 910 | 0 | 1.0548 | 343.1411 | 61.6545
2019-04-05 06:00 | -3.774 | 3.1875 | 95.4 | 35.19 | 82 | 0.14714 | 0.10798 | 910 | 0 | 0.79392 | 311.721 | 67.1335
2019-04-05 06:30 | -3.01 | 3.1745 | 95.4 | 88.9 | 182.8 | 0.14706 | 0.10792 | 909 | 0 | 0.68983 | 308.9891 | 52.2693
2019-04-05 07:00 | -2.09 | 3.1635 | 94.3 | 179.8 | 364.2 | 0.14698 | 0.10784 | 909 | 0 | 0.79983 | 341.9369 | 37.4627
2019-04-05 07:30 | -0.817 | 3.155 | 90.5 | 273.8 | 698.9 | 0.1469 | 0.10774 | 909 | 0 | 1.0413 | 351.9538 | 35.8787
2019-04-05 08:00 | 0.706 | 3.151 | 84.7 | 395.1 | 904 | 0.14683 | 0.10761 | 909 | 0 | 1.0848 | 36.3051 | 38.1126
2019-04-05 08:30 | 1.634 | 3.148 | 77.78 | 580.9 | 1187 | 0.14669 | 0.1074 | 908 | 0 | 1.4246 | 42.3743 | 33.1832
2019-04-05 09:00 | 2.133 | 3.1485 | 75.33 | 612.5 | 1409 | 0.14661 | 0.10723 | 908 | 0 | 1.8266 | 26.2927 | 34.0375
2019-04-05 09:30 | 2.793 | 3.1435 | 72.6 | 697.7 | 1602 | 0.14651 | 0.10711 | 907 | 0.6 | 1.885 | 40.108 | 27.1956
2019-04-05 10:00 | 3.804 | 3.1075 | 69.31 | 742.8 | 1708 | 0.14641 | 0.10699 | 907 | 0.8 | 1.3687 | 43.6989 | 54.1321
2019-04-05 10:30 | 4.823 | 3.0485 | 66.42 | 789.5 | 1816 | 0.14617 | 0.10669 | 907 | 1 | 1.4832 | 139.5307 | 73.8921
2019-04-05 11:00 | 5.362 | 3.0295 | 64.02 | 795.7 | 1823 | 0.1459 | 0.10636 | 906 | 1.4 | 1.5694 | 123.304 | 64.2241
2019-04-05 11:30 | 5.833 | 3.036 | 61.15 | 844 | 1931 | 0.14558 | 0.10594 | 906 | 1.2 | 1.3593 | 143.5415 | 54.1753
2019-04-05 12:00 | 6.391 | 3.028 | 58.19 | 865 | 1974 | 0.14505 | 0.1052 | 906 | 1.8 | 1.5152 | 136.7305 | 75.8564
2019-04-05 12:30 | 6.155 | 3.018 | 58.05 | 833 | 1896 | 0.1444 | 0.10433 | 906 | 1.6 | 1.4882 | 59.9278 | 62.6056
2019-04-05 13:00 | 6.295 | 3.0355 | 54.78 | 757.3 | 1719 | 0.1437 | 0.10343 | 906 | 1.4 | 1.3884 | 92.3277 | 73.6744
2019-04-05 13:30 | 6.915 | 3.038 | 52.83 | 791.3 | 1787 | 0.14299 | 0.10255 | 906 | 1.6 | 1.3234 | 67.3828 | 76.1616
2019-04-05 14:00 | 6.821 | 3.03 | 52.77 | 730.2 | 1640 | 0.1422 | 0.10152 | 906 | 1.2 | 1.5287 | 65.2119 | 55.6573
2019-04-05 14:30 | 6.229 | 3.0175 | 57.64 | 655.3 | 1466 | 0.14145 | 0.10065 | 906 | 1 | 1.7583 | 25.2883 | 29.3084
2019-04-05 15:00 | 5.928 | 3.0325 | 59.8 | 477.4 | 1068 | 0.14081 | 0.099921 | 906 | 0.8 | 1.8412 | 13.0774 | 24.8923
2019-04-05 15:30 | 6.18 | 3.023 | 59.43 | 425.4 | 952 | 0.14028 | 0.099371 | 906 | 0.6 | 1.406 | 28.3977 | 24.5629
2019-04-05 16:00 | 5.963 | 3.0365 | 60.78 | 289.4 | 651.7 | 0.13985 | 0.098923 | 906 | 0.6 | 1.2853 | 22.702 | 27.0933
2019-04-05 16:30 | 5.963 | 3.002 | 61.09 | 338.4 | 740.6 | 0.13949 | 0.098538 | 906 | 0.4 | 1.5622 | 4.4146 | 17.8802
2019-04-05 17:00 | 6.128 | 3.0015 | 64.4 | 195.3 | 422.6 | 0.13913 | 0.09815 | 906 | 0.2 | 0.96617 | 27.5608 | 26.4583
2019-04-05 17:30 | 5.854 | 3.0145 | 68.38 | 78.84 | 189 | 0.13889 | 0.097948 | 906 | 0.2 | 0.81183 | 34.978 | 33.0251
2019-04-05 18:00 | 4.11 | 3.0255 | 74.27 | 22.82 | 71.66 | 0.13879 | 0.097955 | 907 | 0.2 | 0.39592 | 44.571 | 72.1007
2019-04-05 18:30 | 1.435 | 3.007 | 83.6 | 2.057 | 12.2 | 0.13865 | 0.097979 | 907 | 0 | 0.27425 | 143.7534 | 81.1258
2019-04-05 19:00 | -0.641 | 2.979 | 90.1 | 0 | 0.262 | 0.13851 | 0.09796 | 908 | 0 | 0.36258 | 196.4431 | 38.7587
2019-04-05 19:30 | -1.674 | 2.957 | 93.4 | 0 | 0.063 | 0.13838 | 0.097928 | 909 | 0 | 0.41633 | 206.759 | 37.3298
2019-04-05 20:00 | -2.023 | 2.926 | 95.2 | 0 | 0.048 | 0.13826 | 0.097852 | 909 | 0 | 0.2295 | 191.2044 | 43.3323
2019-04-05 20:30 | -2.224 | 2.91 | 96 | 0 | 0.033 | 0.13813 | 0.097743 | 909 | 0 | 0.30883 | 200.5023 | 51.1861
2019-04-05 21:00 | -2.451 | 2.905 | 96.5 | 0 | 0.022 | 0.13805 | 0.097681 | 910 | 0 | 0.34525 | 196.6434 | 25.2322
2019-04-05 21:30 | -2.728 | 2.901 | 97 | 0 | 0.015 | 0.13793 | 0.097585 | 910 | 0 | 0.22967 | 187.1146 | 49.3355
2019-04-05 22:00 | -2.696 | 2.8905 | 97.4 | 0 | 0.003 | 0.13781 | 0.09753 | 910 | 0 | 0.26233 | 205.744 | 45.2619
2019-04-05 22:30 | -2.428 | 2.878 | 97.7 | 0 | 0.001 | 0.13772 | 0.097432 | 910 | 0 | 0.40942 | 206.3825 | 37.8516
2019-04-05 23:00 | -1.927 | 2.8705 | 97.9 | 0 | 0 | 0.13762 | 0.097346 | 910 | 0 | 0.69017 | 211.3048 | 23.8537
2019-04-05 23:30 | -1.747 | 2.8635 | 97.6 | 0 | 0 | 0.13751 | 0.097236 | 910 | 0 | 0.79808 | 207.4545 | 21.2416
2019-04-06 | -2.046 | 2.8665 | 97.6 | 0 | 0.004 | 0.13739 | 0.097114 | 910 | 0 | 0.58425 | 222.9957 | 36.7856
2019-04-06 00:30 | -2.486 | 2.876 | 97.8 | 0 | 0.01 | 0.1373 | 0.09704 | 910 | 0 | 0.49483 | 198.0031 | 35.3332
2019-04-06 01:00 | -2.492 | 2.8675 | 98 | 0 | 0.002 | 0.13723 | 0.096993 | 910 | 0 | 0.41592 | 197.0163 | 67.2859
2019-04-06 01:30 | -2.508 | 2.8615 | 98.1 | 0 | 0.004 | 0.13709 | 0.096914 | 910 | 0 | 0.51158 | 215.2432 | 54.0899
2019-04-06 02:00 | -2.344 | 2.8445 | 98 | 0 | 0.001 | 0.13698 | 0.09684 | 910 | 0 | 0.53075 | 191.3323 | 75.7505
2019-04-06 02:30 | -2.564 | 2.843 | 97.8 | 0 | 0.001 | 0.13687 | 0.096735 | 910 | 0 | 0.58375 | 204.8512 | 44.2002
2019-04-06 03:00 | -2.74 | 2.8365 | 98 | 0 | 0.001 | 0.13679 | 0.096627 | 910 | 0 | 0.49192 | 201.9932 | 77.2066
2019-04-06 03:30 | -2.667 | 2.8325 | 98.1 | 0 | 0 | 0.13673 | 0.096548 | 910 | 0 | 0.52058 | 211.1141 | 62.003
2019-04-06 04:00 | -1.037 | 2.809 | 97.2 | 0.121 | 0 | 0.13665 | 0.096496 | 910 | 0 | 0.68 | 72.4977 | 88.1016
2019-04-06 04:30 | 0.992 | 2.786 | 86.6 | 0 | 0 | 0.13657 | 0.096389 | 909 | 0 | 0.98383 | 105.4165 | 55.7537
2019-04-06 05:00 | 1.579 | 2.8 | 80.4 | 0.07 | 0.607 | 0.13656 | 0.096257 | 909 | 0 | 1.0643 | 94.3183 | 55.3466
2019-04-06 05:30 | -0.078 | 2.8145 | 83.3 | 8.39 | 18.7 | 0.13649 | 0.096158 | 909 | 0 | 0.64133 | 22.9768 | 66.3208
2019-04-06 06:00 | -0.668 | 2.817 | 86.2 | 31.8 | 71.15 | 0.13644 | 0.096133 | 909 | 0 | 0.57417 | 4.5139 | 85.5725
2019-04-06 06:30 | 0.038 | 2.7985 | 84.9 | 102.5 | 217.6 | 0.1364 | 0.096091 | 909 | 0 | 0.83617 | 31.2172 | 65.2497
2019-04-06 07:00 | 2.84 | 2.7655 | 69.14 | 131.8 | 285.1 | 0.1363 | 0.095931 | 908 | 0 | 0.89125 | 49.637 | 63.5151
2019-04-06 07:30 | 3.602 | 2.77 | 66.14 | 162.7 | 366.7 | 0.13622 | 0.095781 | 908 | 0 | 1.013 | 78.3189 | 54.0633
2019-04-06 08:00 | 4.58 | 2.7575 | 63.41 | 219.9 | 514.5 | 0.13617 | 0.095594 | 907 | 0 | 1.0939 | 45.0696 | 28.2872
2019-04-06 08:30 | 5.202 | 2.7535 | 60.23 | 279 | 655.8 | 0.13607 | 0.095397 | 907 | 0 | 1.2512 | 18.7009 | 29.9296
2019-04-06 09:00 | 5.048 | 2.761 | 59.47 | 341.6 | 805 | 0.13598 | 0.095269 | 907 | 0 | 1.4839 | 15.0304 | 22.3712
2019-04-06 09:30 | 6.254 | 2.748 | 56.68 | 360.3 | 845 | 0.13595 | 0.0952 | 907 | 0.2 | 1.074 | 27.5739 | 35.6305
2019-04-06 10:00 | 7.6 | 2.7435 | 54 | 430.2 | 1014 | 0.13581 | 0.094984 | 906 | 0.4 | 1.4068 | 20.2068 | 33.4775
2019-04-06 10:30 | 10.14 | 2.677 | 43.83 | 772 | 1787 | 0.13557 | 0.094567 | 906 | 0.8 | 1.7725 | 75.9408 | 47.7217
2019-04-06 11:00 | 10.46 | 2.615 | 39.57 | 840 | 1931 | 0.13503 | 0.093617 | 905 | 1.2 | 2.5191 | 52.072 | 36.0384
2019-04-06 11:30 | 10.63 | 2.5875 | 39.07 | 843 | 1922 | 0.13427 | 0.092581 | 905 | 1.2 | 2.3906 | 41.2559 | 28.4171
2019-04-06 12:00 | 11.32 | 2.5835 | 39.11 | 852 | 1940 | 0.1333 | 0.091446 | 905 | 0.8 | 2.0538 | 48.4453 | 44.8821
2019-04-06 12:30 | 11.66 | 2.588 | 39.37 | 855 | 1942 | 0.13221 | 0.090173 | 905 | 0.8 | 2.1606 | 40.6802 | 32.0861
2019-04-06 13:00 | 11.83 | 2.6075 | 40.42 | 767 | 1739 | 0.13112 | 0.088917 | 905 | 0.4 | 1.8758 | 29.7828 | 35.3007
2019-04-06 13:30 | 12.64 | 2.6575 | 36.35 | 746.9 | 1696 | 0.13012 | 0.087836 | 904 | 0.4 | 1.3933 | 58.4982 | 58.0432
2019-04-06 14:00 | 12.85 | 2.684 | 35.55 | 635.6 | 1438 | 0.12915 | 0.086756 | 904 | 0 | 1.2905 | 45.0647 | 50.6124
2019-04-06 14:30 | 12.76 | 2.771 | 35.71 | 411.9 | 949 | 0.12844 | 0.086066 | 904 | 0 | 1.0497 | 47.9712 | 73.4244
2019-04-06 15:00 | 12.96 | 2.782 | 37.36 | 560.2 | 1269 | 0.12788 | 0.085607 | 904 | 0 | 0.95908 | 34.071 | 66.4687
2019-04-06 15:30 | 13.01 | 2.777 | 41.63 | 465 | 1034 | 0.12712 | 0.084763 | 904 | 0 | 1.7143 | 252.9885 | 68.5632
2019-04-06 16:00 | 11.74 | 2.8795 | 55.6 | 372.4 | 823 | 0.12655 | 0.084392 | 905 | 0 | 2.2277 | 222.1703 | 27.0783
2019-04-06 16:30 | 11.71 | 2.878 | 55.36 | 329.7 | 711.5 | 0.12597 | 0.083939 | 905 | 0 | 1.7335 | 232.4611 | 30.1848
2019-04-06 17:00 | 10.67 | 2.91 | 60.07 | 185 | 405.9 | 0.12553 | 0.083676 | 906 | 0 | 1.6499 | 226.6626 | 30.4733
2019-04-06 17:30 | 8.94 | 2.95 | 66.25 | 62.59 | 151.2 | 0.12535 | 0.083808 | 906 | 0 | 1.2305 | 231.0083 | 37.6755
2019-04-06 18:00 | 7.068 | 2.944 | 72.49 | 25.28 | 61.98 | 0.12528 | 0.084016 | 907 | 0 | 0.85783 | 218.6239 | 39.7554
2019-04-06 18:30 | 5.59 | 2.9135 | 77.87 | 3.018 | 10 | 0.12521 | 0.084142 | 908 | 0 | 0.51933 | 193.4377 | 34.6383
2019-04-06 19:00 | 3.817 | 2.893 | 82.2 | 0 | 0.231 | 0.12512 | 0.084195 | 909 | 0 | 0.376 | 188.0424 | 39.0068
2019-04-06 19:30 | 2.578 | 2.863 | 87.4 | 0 | 0.088 | 0.12504 | 0.084232 | 909 | 0 | 0.41817 | 194.3315 | 39.9766
2019-04-06 20:00 | 2.404 | 2.8205 | 89.2 | 0 | 0.055 | 0.12495 | 0.084234 | 910 | 0 | 0.36875 | 210.8806 | 19.3495
2019-04-06 20:30 | 2.395 | 2.7955 | 89.6 | 0.031 | 0.039 | 0.12478 | 0.084061 | 910 | 0 | 0.34558 | 179.7935 | 64.5824
2019-04-06 21:00 | 2.449 | 2.7735 | 89.7 | 0.2 | 0.034 | 0.12466 | 0.083942 | 910 | 0 | 0.38575 | 207.6646 | 18.103
2019-04-06 21:30 | 2.465 | 2.7645 | 89.9 | 0.044 | 0.03 | 0.12455 | 0.083822 | 910 | 0 | 0.41975 | 196.0007 | 28.6372
2019-04-06 22:00 | 2.38 | 2.7605 | 90.3 | 0 | 0.039 | 0.1244 | 0.083689 | 910 | 0 | 0.3335 | 206.6522 | 60.5661
2019-04-06 22:30 | 2.102 | 2.759 | 90.7 | 0 | 0.04 | 0.12427 | 0.083596 | 910 | 0 | 0.23642 | 200.6735 | 30.8085
2019-04-06 23:00 | 1.994 | 2.744 | 91.9 | 0.143 | 0.033 | 0.12416 | 0.083515 | 910 | 0 | 0.25275 | 211.4158 | 40.9716
2019-04-06 23:30 | 2.033 | 2.7355 | 92.3 | 0.128 | 0.028 | 0.12403 | 0.083424 | 910 | 0 | 0.30075 | 211.6603 | 28.4632
2019-04-07 | 2.312 | 2.7295 | 92.7 | 0 | 0.025 | 0.12388 | 0.083263 | 910 | 0 | 0.51717 | 198.6257 | 44.0234
2019-04-07 00:30 | 2.253 | 2.7255 | 93.1 | 0 | 0.032 | 0.12374 | 0.083086 | 910 | 0 | 0.3915 | 176.5959 | 30.955
2019-04-07 01:00 | 2.087 | 2.7195 | 94.7 | 0 | 0.031 | 0.12354 | 0.082939 | 910 | 0 | 0.32575 | 200.8226 | 40.3933
2019-04-07 01:30 | 1.969 | 2.7135 | 95.5 | 0 | 0.031 | 0.12336 | 0.082711 | 910 | 0.2 | 0.32475 | 206.0605 | 18.5051
2019-04-07 02:00 | 1.814 | 2.707 | 96.1 | 0 | 0.025 | 0.12316 | 0.082579 | 910 | 0 | 0.31775 | 198.9857 | 16.9024
2019-04-07 02:30 | 1.738 | 2.7005 | 96.5 | 0 | 0.022 | 0.12296 | 0.082343 | 910 | 0.4 | 0.22025 | 202.9399 | 46.8114
2019-04-07 03:00 | 1.692 | 2.695 | 96.8 | 0 | 0.016 | 0.12263 | 0.081951 | 910 | 0.4 | 0.238 | 199.6834 | 43.7893
2019-04-07 03:30 | 1.731 | 2.689 | 97 | 0 | 0.01 | 0.12227 | 0.081643 | 910 | 0.2 | 0.20217 | 200.517 | 37.3163
2019-04-07 04:00 | 1.633 | 2.685 | 97.2 | 0 | 0.012 | 0.12193 | 0.08137 | 910 | 0 | 0.26992 | 190.3972 | 20.4572
2019-04-07 04:30 | 1.543 | 2.6795 | 97.3 | 0 | 0.017 | 0.12166 | 0.081149 | 910 | 0.2 | 0.24667 | 196.4872 | 20.0878
2019-04-07 05:00 | 1.494 | 2.675 | 97.5 | 0.056 | 0.183 | 0.12136 | 0.080874 | 910 | 0.2 | 0.24225 | 187.8514 | 26.0399
2019-04-07 05:30 | 1.476 | 2.6685 | 97.6 | 2.244 | 3.72 | 0.12104 | 0.080631 | 911 | 0.4 | 0.25225 | 189.3982 | 25.4787
2019-04-07 06:00 | 1.658 | 2.659 | 97.7 | 10.92 | 17.68 | 0.12065 | 0.080185 | 911 | 0.4 | 0.1365 | 209.7689 | 66.035
2019-04-07 06:30 | 2.038 | 2.646 | 97.8 | 22.4 | 36.89 | 0.12014 | 0.079733 | 911 | 0.2 | 0.191 | 137.3132 | 80.0927
2019-04-07 07:00 | 2.688 | 2.637 | 97.7 | 50.98 | 83.1 | 0.11971 | 0.079321 | 911 | 0.4 | 0.27208 | 232.0122 | 55.1057
2019-04-07 07:30 | 3.134 | 2.631 | 97.6 | 85.9 | 138.2 | 0.1192 | 0.078815 | 911 | 0.4 | 0.56375 | 204.834 | 33.6373
2019-04-07 08:00 | 3.177 | 2.6285 | 97.5 | 126 | 203 | 0.11862 | 0.07821 | 911 | 0.4 | 0.69125 | 191.9421 | 40.5275
2019-04-07 08:30 | 3.258 | 2.6485 | 97.1 | 108.8 | 177.8 | 0.11808 | 0.077733 | 911 | 0.2 | 0.71617 | 184.2308 | 35.9022
2019-04-07 09:00 | 3.331 | 2.658 | 96 | 173.6 | 283 | 0.11759 | 0.077302 | 911 | 0 | 1.0465 | 201.5172 | 30.1941
2019-04-07 09:30 | 3.554 | 2.669 | 94.7 | 154 | 251.9 | 0.11714 | 0.076881 | 911 | 0.4 | 0.91433 | 204.9655 | 32.3105
2019-04-07 10:00 | 3.665 | 2.6885 | 94.3 | 146.8 | 241.5 | 0.11671 | 0.076502 | 911 | 0 | 0.88258 | 220.6008 | 45.7596
2019-04-07 10:30 | 3.785 | 2.702 | 93.6 | 157.9 | 264.2 | 0.11627 | 0.076143 | 911 | 0.2 | 0.97658 | 233.4466 | 32.0781
2019-04-07 11:00 | 4.009 | 2.712 | 93.3 | 188.5 | 318.2 | 0.11574 | 0.075603 | 911 | 0.6 | 0.95775 | 224.6423 | 39.8081
2019-04-07 11:30 | 3.979 | 2.726 | 92.5 | 154.5 | 265.7 | 0.11514 | 0.07504 | 912 | 0.4 | 0.99383 | 244.9362 | 44.8704
2019-04-07 12:00 | 4.091 | 2.7435 | 92.9 | 193.7 | 328.9 | 0.11454 | 0.074512 | 912 | 0.4 | 0.93175 | 240.8594 | 59.4654
2019-04-07 12:30 | 3.878 | 2.7615 | 92.3 | 168.8 | 290 | 0.11396 | 0.074016 | 912 | 0.4 | 1.1912 | 219.9487 | 27.7117
2019-04-07 13:00 | 3.97 | 2.786 | 93.4 | 169.4 | 300.1 | 0.11335 | 0.073461 | 912 | 0.6 | 0.98175 | 250.6447 | 38.9919
2019-04-07 13:30 | 3.887 | 2.8005 | 93.5 | 168.9 | 297.6 | 0.11275 | 0.072958 | 912 | 0.4 | 1.1379 | 243.772 | 51.2349
2019-04-07 14:00 | 3.811 | 2.815 | 92.6 | 218.9 | 379.5 | 0.11213 | 0.072418 | 912 | 0.6 | 1.0999 | 235.2898 | 38.5948
2019-04-07 14:30 | 4.051 | 2.8275 | 92.4 | 166.9 | 283.8 | 0.11157 | 0.071955 | 912 | 0.2 | 0.74825 | 250.1214 | 46.9752
2019-04-07 15:00 | 4.011 | 2.8585 | 92.6 | 113.3 | 200 | 0.11104 | 0.071471 | 912 | 0.6 | 0.59025 | 230.981 | 54.4739
2019-04-07 15:30 | 3.95 | 2.879 | 93.2 | 151.3 | 277.5 | 0.11048 | 0.070997 | 913 | 0.4 | 0.99383 | 224.3242 | 27.5252
2019-04-07 16:00 | 4.038 | 2.885 | 93.3 | 170.5 | 290.5 | 0.11003 | 0.070671 | 913 | 0.2 | 0.85383 | 228.7406 | 35.6288
2019-04-07 16:30 | 4.084 | 2.9045 | 92.4 | 152.3 | 250.6 | 0.10968 | 0.070427 | 913 | 0 | 0.81117 | 192.8564 | 39.0258
2019-04-07 17:00 | 4.217 | 2.9305 | 92.3 | 92.5 | 154.5 | 0.10941 | 0.07023 | 913 | 0 | 0.66367 | 214.3649 | 37.1378
2019-04-07 17:30 | 4.161 | 2.9655 | 92.7 | 57.78 | 98.2 | 0.10914 | 0.070031 | 913 | 0 | 0.39175 | 253.6124 | 47.4303
2019-04-07 18:00 | 3.98 | 2.982 | 93.7 | 20.48 | 35.75 | 0.10897 | 0.069918 | 914 | 0 | 0.17825 | 267.2852 | 55.2338
2019-04-07 18:30 | 3.671 | 2.9915 | 94.4 | 2.095 | 5.228 | 0.10874 | 0.069777 | 914 | 0 | 0.11225 | 203.1753 | 62.3517
2019-04-07 19:00 | 3.159 | 2.9995 | 94.8 | 0 | 0.156 | 0.10853 | 0.069576 | 915 | 0 | 0.16958 | 192.4659 | 33.7774
2019-04-07 19:30 | 2.731 | 3.0055 | 95.6 | 0 | 0.047 | 0.10825 | 0.069399 | 915 | 0 | 0.247 | 200.755 | 42.318
2019-04-07 20:00 | 2.562 | 3.01 | 96.2 | 0 | 0.036 | 0.108 | 0.069185 | 915 | 0 | 0.24225 | 135.6395 | 75.0454
2019-04-07 20:30 | 2.432 | 3.014 | 96.5 | 0 | 0.033 | 0.10776 | 0.068984 | 915 | 0 | 0.25125 | 206.7392 | 56.4231
2019-04-07 21:00 | 2.328 | 3.018 | 96.8 | 0 | 0.033 | 0.10752 | 0.068779 | 915 | 0 | 0.40608 | 197.7056 | 55.9274
2019-04-07 21:30 | 2.241 | 3.0195 | 97.1 | 0 | 0.029 | 0.10728 | 0.068595 | 915 | 0 | 0.578 | 202.0341 | 14.1013
2019-04-07 22:00 | 2.13 | 3.018 | 97.4 | 0 | 0.032 | 0.10705 | 0.068392 | 916 | 0 | 0.28625 | 148.5638 | 67.8595
2019-04-07 22:30 | 1.907 | 3.016 | 97.5 | 0 | 0.033 | 0.10685 | 0.068196 | 916 | 0 | 0.27217 | 181.4832 | 48.8387
2019-04-07 23:00 | 1.616 | 3.0115 | 97.7 | 0 | 0.035 | 0.1066 | 0.068018 | 916 | 0 | 0.24317 | 170.0229 | 83.3166
2019-04-07 23:30 | 1.238 | 2.9995 | 97.8 | 0 | 0.035 | 0.10644 | 0.067841 | 916 | 0 | 0.20825 | 183.3917 | 47.2507
2019-04-08 | 0.867 | 2.985 | 98 | 0 | 0.036 | 0.10623 | 0.067711 | 916 | 0 | 0.20175 | 192.712 | 24.7234
2019-04-08 00:30 | 0.75 | 2.9565 | 98.2 | 0 | 0.025 | 0.10604 | 0.067493 | 916 | 0 | 0.30483 | 214.0459 | 36.5485
2019-04-08 01:00 | 0.327 | 2.9465 | 98.3 | 0 | 0.032 | 0.10587 | 0.067331 | 916 | 0 | 0.27967 | 186.1261 | 69.7027
2019-04-08 01:30 | -0.502 | 2.9265 | 98.4 | 0 | 0.034 | 0.10575 | 0.067266 | 916 | 0 | 0.30975 | 201.6243 | 35.7632
2019-04-08 02:00 | -0.886 | 2.8975 | 98.6 | 0 | 0.027 | 0.10569 | 0.067164 | 916 | 0 | 0.28667 | 141.2871 | 89.232
2019-04-08 02:30 | -0.65 | 2.857 | 98.7 | 0 | 0.008 | 0.1056 | 0.067053 | 916 | 0 | 0.24742 | 227.629 | 58.7253
2019-04-08 03:00 | -0.414 | 2.822 | 98.7 | 0 | 0.002 | 0.10558 | 0.066954 | 917 | 0 | 0.47417 | 202.691 | 39.6804
2019-04-08 03:30 | -0.202 | 2.7885 | 98.7 | 0 | 0.001 | 0.10558 | 0.066863 | 916 | 0 | 0.46108 | 210.6935 | 27.3991
2019-04-08 04:00 | -0.219 | 2.7705 | 98.7 | 0 | 0.004 | 0.10559 | 0.06681 | 916 | 0 | 0.3615 | 223.189 | 58.2878
2019-04-08 04:30 | -0.386 | 2.7555 | 98.8 | 0 | 0.022 | 0.10564 | 0.066825 | 916 | 0 | 0.38033 | 198.8198 | 37.2617
2019-04-08 05:00 | -0.621 | 2.737 | 98.9 | 0 | 0.769 | 0.10574 | 0.066877 | 917 | 0 | 0.36725 | 200.433 | 76.6574
2019-04-08 05:30 | -1.1 | 2.728 | 99 | 7.521 | 20.1 | 0.10591 | 0.066975 | 917 | 0 | 0.49933 | 203.5808 | 23.0644
2019-04-08 06:00 | -1.062 | 2.691 | 99 | 42.25 | 83.7 | 0.10603 | 0.067111 | 917 | 0 | 0.35875 | 198.7674 | 68.5123
2019-04-08 06:30 | 0.615 | 2.6395 | 98.6 | 205.2 | 302.1 | 0.10621 | 0.067179 | 917 | 0 | 0.31292 | 105.3458 | 56.434
2019-04-08 07:00 | 2.061 | 2.606 | 98.1 | 214.4 | 340.3 | 0.10629 | 0.066994 | 917 | 0 | 0.3305 | 51.9521 | 48.3808
2019-04-08 07:30 | 3.108 | 2.6065 | 97.9 | 254.8 | 402.1 | 0.1064 | 0.066933 | 916 | 0 | 0.40475 | 48.8251 | 52.4243
2019-04-08 08:00 | 4.72 | 2.5635 | 97.5 | 455.8 | 735.7 | 0.10651 | 0.066923 | 916 | 0 | 0.94383 | 13.4992 | 81.6037
2019-04-08 08:30 | 4.818 | 2.588 | 92.1 | 170.8 | 305.9 | 0.10664 | 0.066956 | 915 | 0 | 0.65892 | 278.5298 | 51.9516
2019-04-08 09:00 | 6.019 | 2.62 | 85.3 | 613.3 | 1098 | 0.10681 | 0.067311 | 915 | 0 | 0.81558 | 220.7622 | 80.9822
2019-04-08 09:30 | 6.721 | 2.606 | 79.5 | 402.7 | 754.7 | 0.1068 | 0.067156 | 915 | 0 | 1.2291 | 333.7655 | 51.2787
2019-04-08 10:00 | 6.915 | 2.6685 | 77.4 | 480 | 946 | 0.10704 | 0.067523 | 915 | 0 | 0.83983 | 329.8222 | 89.0613
2019-04-08 10:30 | 7.657 | 2.689 | 71.99 | 464.9 | 921 | 0.10718 | 0.067673 | 914 | 0 | 1.0214 | 32.3393 | 72.8371
2019-04-08 11:00 | 7.766 | 2.803 | 70.9 | 378.6 | 763.4 | 0.10738 | 0.067908 | 914 | 0 | 1.082 | 322.3891 | 61.8131
2019-04-08 11:30 | 8.23 | 2.8775 | 71.35 | 490.6 | 996 | 0.10761 | 0.068157 | 914 | 0 | 1.5735 | 338.2204 | 51.2552
2019-04-08 12:00 | 8.89 | 2.9295 | 70.1 | 550.5 | 1138 | 0.1078 | 0.068307 | 914 | 0 | 1.5113 | 1.5761 | 40.2096
2019-04-08 12:30 | 8.77 | 3.1135 | 70.94 | 283.8 | 593.9 | 0.10808 | 0.068517 | 914 | 0 | 1.308 | 338.1306 | 35.5039
2019-04-08 13:00 | 8.44 | 3.2685 | 74.52 | 281.3 | 618.6 | 0.10838 | 0.068832 | 914 | 0 | 1.5573 | 324.8457 | 36.1361
2019-04-08 13:30 | 7.98 | 3.3945 | 77.91 | 233.9 | 533.6 | 0.10865 | 0.069079 | 914 | 0 | 1.8753 | 335.7112 | 32.7903
2019-04-08 14:00 | 8.05 | 3.528 | 76.03 | 144.2 | 341.6 | 0.10895 | 0.069363 | 914 | 0 | 1.1022 | 329.9854 | 41.2612
2019-04-08 14:30 | 8.26 | 3.6395 | 73.36 | 122 | 291.1 | 0.10922 | 0.06958 | 914 | 0 | 0.85667 | 301.8024 | 48.6516
2019-04-08 15:00 | 8.27 | 3.73 | 73.38 | 126.1 | 304 | 0.10947 | 0.069771 | 914 | 0 | 0.86725 | 319.6663 | 53.1883
2019-04-08 15:30 | 7.188 | 3.82 | 83.4 | 76.97 | 180.5 | 0.10969 | 0.069889 | 915 | 0 | 1.3398 | 44.4299 | 34.4861
2019-04-08 16:00 | 6.295 | 3.901 | 89.5 | 61.79 | 137 | 0.10986 | 0.070026 | 915 | 0 | 0.8455 | 60.4953 | 25.2993
2019-04-08 16:30 | 6.304 | 3.942 | 91.7 | 90.3 | 189.2 | 0.11007 | 0.070252 | 915 | 0 | 0.429 | 94.2687 | 82.7704
2019-04-08 17:00 | 6.525 | 3.9735 | 91.9 | 52.8 | 107.6 | 0.11033 | 0.070435 | 915 | 0 | 0.38292 | 140.6638 | 62.5837
2019-04-08 17:30 | 6.317 | 4.0095 | 88.4 | 61.8 | 119.2 | 0.11054 | 0.070609 | 915 | 0 | 0.30942 | 239.4231 | 86.146
2019-04-08 18:00 | 6.459 | 4.026 | 88.7 | 31.72 | 61.28 | 0.11076 | 0.070795 | 915 | 0 | 0.23792 | 137.3363 | 88.0886
2019-04-08 18:30 | 5.71 | 4.036 | 90.8 | 3.397 | 10.11 | 0.11097 | 0.070955 | 915 | 0 | 0.19617 | 175.6009 | 70.2076
2019-04-08 19:00 | 4.312 | 4.0395 | 92.5 | 0 | 0.376 | 0.11117 | 0.071169 | 916 | 0 | 0.3005 | 198.9722 | 50.3712
2019-04-08 19:30 | 3.312 | 3.998 | 94.4 | 0 | 0.058 | 0.11142 | 0.071442 | 916 | 0 | 0.26283 | 202.0466 | 81.9455
2019-04-08 20:00 | 3.205 | 3.95 | 95.2 | 0 | 0.047 | 0.11162 | 0.071582 | 916 | 0 | 0.2795 | 183.7141 | 65.4653
2019-04-08 20:30 | 1.934 | 3.942 | 95.5 | 0 | 0.071 | 0.11183 | 0.071739 | 917 | 0 | 0.35733 | 173.6975 | 33.7315
2019-04-08 21:00 | 0.419 | 3.901 | 96.3 | 0 | 0.071 | 0.11202 | 0.071953 | 917 | 0 | 0.3645 | 181.2757 | 20.0514
2019-04-08 21:30 | -0.856 | 3.8395 | 96.9 | 0 | 0.058 | 0.11225 | 0.072216 | 917 | 0 | 0.39342 | 170.5622 | 16.515
2019-04-08 22:00 | -1.681 | 3.769 | 97.5 | 0 | 0.044 | 0.11247 | 0.072427 | 917 | 0 | 0.26425 | 179.2636 | 31.7424
2019-04-08 22:30 | -1.94 | 3.6945 | 97.9 | 0 | 0.031 | 0.11261 | 0.07254 | 918 | 0 | 0.263 | 209.7828 | 32.1019
2019-04-08 23:00 | -2.16 | 3.622 | 98.1 | 0 | 0.021 | 0.1128 | 0.072716 | 918 | 0 | 0.25242 | 224.649 | 48.8817
2019-04-08 23:30 | -1.898 | 3.55 | 98.3 | 0 | 0.007 | 0.11297 | 0.07284 | 918 | 0 | 0.29733 | 209.9419 | 36.9108
2019-04-09 | -1.865 | 3.489 | 98.4 | 0 | 0.013 | 0.11316 | 0.072937 | 918 | 0 | 0.2595 | 194.6234 | 24.8022
2019-04-09 00:30 | -1.329 | 3.4265 | 98.4 | 0 | 0.004 | 0.11328 | 0.072998 | 917 | 0 | 0.3275 | 201.7067 | 39.6081
2019-04-09 01:00 | -1.607 | 3.3945 | 98.4 | 0 | 0.023 | 0.11344 | 0.073124 | 917 | 0 | 0.35992 | 210.1732 | 64.6376
2019-04-09 01:30 | -2.17 | 3.353 | 98.6 | 0 | 0.03 | 0.1136 | 0.073257 | 917 | 0 | 0.28517 | 195.6821 | 45.5074
2019-04-09 02:00 | -2.63 | 3.3125 | 98.7 | 0 | 0.023 | 0.11381 | 0.073441 | 917 | 0 | 0.23192 | 180.6793 | 51.3022
2019-04-09 02:30 | -3.001 | 3.261 | 98.8 | 0 | 0.014 | 0.11397 | 0.073608 | 917 | 0 | 0.162 | 162.4585 | 76.8175
2019-04-09 03:00 | -2.776 | 3.1935 | 98.9 | 0 | 0.001 | 0.11408 | 0.073681 | 917 | 0 | 0.17008 | 176.2994 | 26.4592
2019-04-09 03:30 | -2.92 | 3.157 | 98.9 | 0 | 0.008 | 0.1142 | 0.073751 | 917 | 0 | 0.13175 | 37.9376 | 92.3314
2019-04-09 04:00 | -3.223 | 3.118 | 99 | 0 | 0.001 | 0.11435 | 0.073908 | 917 | 0 | 0.15475 | 201.7962 | 36.4737
2019-04-09 04:30 | -3.424 | 3.085 | 99 | 0 | 0.012 | 0.11448 | 0.07399 | 917 | 0 | 0.14858 | 152.0193 | 50.6105
2019-04-09 05:00 | -3.873 | 3.0555 | 99.1 | 0.002 | 1.355 | 0.11464 | 0.074136 | 917 | 0 | 0.20233 | 164.8559 | 76.8278
2019-04-09 05:30 | -4.241 | 3.0185 | 99.2 | 5.274 | 22.19 | 0.1148 | 0.074307 | 917 | 0 | 0.13858 | 177.7365 | 57.0215
2019-04-09 06:00 | -3.95 | 2.98 | 99.2 | 35.36 | 87.7 | 0.11498 | 0.074442 | 917 | 0 | 0.1635 | 123.9252 | 68.7872
2019-04-09 06:30 | -1.981 | 2.927 | 98.9 | 131.3 | 247.8 | 0.11509 | 0.074611 | 917 | 0 | 0.17408 | 95.2254 | 68.8563
2019-04-09 07:00 | 0.124 | 2.883 | 98.1 | 277.9 | 516.9 | 0.11514 | 0.074484 | 917 | 0 | 0.22633 | 72.4917 | 51.4487
2019-04-09 07:30 | 1.775 | 2.8715 | 97.4 | 381.3 | 731.7 | 0.11517 | 0.074276 | 916 | 0 | 0.74583 | 35.1033 | 37.0819
2019-04-09 08:00 | 3.257 | 2.8675 | 95.6 | 441.3 | 930 | 0.11528 | 0.074126 | 915 | 0.2 | 0.74525 | 22.1708 | 34.4477
2019-04-09 08:30 | 5.594 | 2.8645 | 88.2 | 527.9 | 1131 | 0.11536 | 0.074149 | 915 | 0 | 0.82558 | 37.9923 | 39.5242
2019-04-09 09:00 | 7.94 | 2.851 | 79.8 | 609.2 | 1391 | 0.11546 | 0.074241 | 914 | 0 | 0.79658 | 35.7254 | 55.8914
2019-04-09 09:30 | 9.34 | 2.8695 | 71.23 | 705.7 | 1612 | 0.11557 | 0.074366 | 913 | 0 | 1.2146 | 31.6978 | 48.7856
2019-04-09 10:00 | 10.39 | 2.8635 | 61.53 | 860 | 1953 | 0.1157 | 0.074581 | 913 | 0 | 1.7041 | 20.8383 | 37.6343
2019-04-09 10:30 | 10.06 | 2.9295 | 60.85 | 406.7 | 923 | 0.11588 | 0.074749 | 912 | 0 | 1.3538 | 319.4972 | 41.8829
2019-04-09 11:00 | 9.58 | 3.1365 | 60.56 | 274.7 | 625.6 | 0.11622 | 0.075287 | 912 | 0 | 1.2617 | 322.1382 | 38.9609
2019-04-09 11:30 | 10.75 | 3.036 | 60.24 | 772 | 1748 | 0.11639 | 0.075433 | 912 | 0 | 1.5641 | 333.6713 | 48.2662
2019-04-09 12:00 | 10.99 | 3.1345 | 58.96 | 633.1 | 1442 | 0.11657 | 0.075471 | 912 | 0 | 1.6127 | 355.8911 | 48.1869
2019-04-09 12:30 | 11.75 | 3.126 | 57.8 | 947 | 2131 | 0.1168 | 0.075625 | 912 | 0 | 2.2467 | 353.6931 | 38.5032
2019-04-09 13:00 | 11.24 | 3.3635 | 57.85 | 357.1 | 818 | 0.11701 | 0.075756 | 911 | 0 | 2.0515 | 12.6715 | 36.5309
2019-04-09 13:30 | 11.69 | 3.539 | 55.68 | 546.4 | 1238 | 0.1173 | 0.076172 | 911 | 0 | 1.9167 | 350.1084 | 37.2723
2019-04-09 14:00 | 10.92 | 3.683 | 59.85 | 316.8 | 724.5 | 0.11754 | 0.07638 | 911 | 0 | 2.437 | 352.6575 | 24.9872
2019-04-09 14:30 | 11.43 | 3.737 | 57.94 | 276.7 | 627.8 | 0.11772 | 0.076495 | 911 | 0 | 2.2095 | 7.6043 | 25.6491
2019-04-09 15:00 | 10.14 | 3.903 | 61.81 | 100.7 | 240.4 | 0.11796 | 0.076749 | 911 | 0 | 2.1503 | 350.1718 | 21.5251
2019-04-09 15:30 | 10.14 | 3.9725 | 62.14 | 53.39 | 130.5 | 0.11817 | 0.076962 | 911 | 0 | 1.1422 | 316.3201 | 52.9823
2019-04-09 16:00 | 8.46 | 4.0505 | 75.32 | 9.5 | 28.46 | 0.11827 | 0.076896 | 912 | 0.4 | 1.3272 | 194.9172 | 39.9661
2019-04-09 16:30 | 6.114 | 4.1235 | 90.1 | 7.764 | 21.21 | 0.11757 | 0.075343 | 913 | 3.8 | 1.3487 | 228.6992 | 25.122
2019-04-09 17:00 | 5.193 | 4.156 | 93.3 | 12.78 | 31.11 | 0.11402 | 0.071713 | 913 | 1.2 | 1.0343 | 220.9462 | 37.8146
2019-04-09 17:30 | 5.203 | 4.1485 | 94.2 | 12.66 | 32.19 | 0.11367 | 0.072173 | 913 | 0.2 | 0.57117 | 162.1487 | 59.5955
2019-04-09 18:00 | 4.797 | 4.157 | 95.1 | 10.11 | 28.47 | 0.11387 | 0.072618 | 913 | 0 | 0.36492 | 175.8421 | 52.4789
2019-04-09 18:30 | 4.166 | 4.1705 | 95.8 | 2.158 | 8.34 | 0.11416 | 0.073018 | 914 | 0 | 0.33725 | 161.0708 | 81.3518
2019-04-09 19:00 | 3.401 | 4.1685 | 96.3 | 0 | 0.322 | 0.11446 | 0.073373 | 914 | 0 | 0.48217 | 203.3409 | 82.8371
2019-04-09 19:30 | 2.416 | 4.163 | 96.8 | 0 | 0.062 | 0.11472 | 0.073675 | 915 | 0 | 0.47158 | 188.5545 | 27.1054
2019-04-09 20:00 | 1.157 | 4.138 | 97.3 | 0 | 0.061 | 0.11496 | 0.073961 | 915 | 0 | 0.37183 | 192.1268 | 27.1917
2019-04-09 20:30 | 0.012 | 4.091 | 97.7 | 0 | 0.049 | 0.11519 | 0.07424 | 915 | 0 | 0.36592 | 175.9214 | 22.6849
2019-04-09 21:00 | -0.63 | 4.03 | 98.1 | 0 | 0.036 | 0.11536 | 0.074459 | 915 | 0 | 0.26675 | 179.7144 | 25.6304
2019-04-09 21:30 | -0.627 | 3.9705 | 98.2 | 0 | 0.033 | 0.11555 | 0.0746 | 915 | 0 | 0.21042 | 175.7403 | 32.7609
2019-04-09 22:00 | -0.817 | 3.913 | 98.4 | 0 | 0.022 | 0.1157 | 0.074757 | 916 | 0 | 0.23058 | 203.8905 | 58.5524
2019-04-09 22:30 | -0.862 | 3.853 | 98.6 | 0 | 0.01 | 0.11583 | 0.074875 | 916 | 0 | 0.28383 | 210.8135 | 17.6431
2019-04-09 23:00 | -1.024 | 3.7865 | 98.7 | 0 | 0.01 | 0.11598 | 0.074991 | 916 | 0 | 0.26367 | 223.3008 | 43.8212
2019-04-09 23:30 | -1.402 | 3.7255 | 98.7 | 0 | 0.011 | 0.11611 | 0.075139 | 916 | 0 | 0.1995 | 170.5716 | 87.5853
2019-04-10 | -1.431 | 3.662 | 98.8 | 0 | 0.002 | 0.1163 | 0.075254 | 916 | 0 | 0.1655 | 184.6104 | 88.0326
2019-04-10 00:30 | -1.577 | 3.6125 | 98.9 | 0 | 0.008 | 0.11639 | 0.075335 | 916 | 0 | 0.15942 | 207.7286 | 87.1722
2019-04-10 01:00 | -1.682 | 3.5615 | 98.9 | 0 | 0.015 | 0.11648 | 0.075438 | 915 | 0 | 0.1975 | 150.396 | 65.3077
2019-04-10 01:30 | -2.113 | 3.5215 | 99 | 0 | 0.019 | 0.11664 | 0.075568 | 915 | 0 | 0.1715 | 30.4557 | 84.0382
2019-04-10 02:00 | -2.168 | 3.4755 | 99.1 | 0 | 0.016 | 0.11676 | 0.075672 | 915 | 0 | 0.2265 | 126.0575 | 92.5599
2019-04-10 02:30 | -2.435 | 3.4345 | 99.1 | 0 | 0.007 | 0.11686 | 0.075771 | 915 | 0 | 0.26442 | 189.5519 | 81.0389
2019-04-10 03:00 | -2.597 | 3.399 | 99.2 | 0 | 0.023 | 0.11701 | 0.075904 | 915 | 0 | 0.20283 | 192.027 | 74.1463
2019-04-10 03:30 | -2.983 | 3.3615 | 99.1 | 0 | 0.01 | 0.11712 | 0.075997 | 915 | 0 | 0.22683 | 210.693 | 85.8622
2019-04-10 04:00 | -3.371 | 3.322 | 98.8 | 0 | 0.009 | 0.11716 | 0.07603 | 916 | 0 | 0.20958 | 113.2656 | 78.1682
2019-04-10 04:30 | -3.672 | 3.284 | 98.5 | 0 | 0.025 | 0.11729 | 0.076171 | 916 | 0 | 0.26825 | 212.6089 | 69.2145
2019-04-10 05:00 | -3.951 | 3.2475 | 98.2 | 0.065 | 1.853 | 0.11745 | 0.07631 | 916 | 0 | 0.19883 | 171.2502 | 42.3591
2019-04-10 05:30 | -3.98 | 3.213 | 98 | 13.15 | 34.34 | 0.11756 | 0.076406 | 916 | 0 | 0.23692 | 110.5631 | 85.8303
2019-04-10 06:00 | -3.572 | 3.168 | 98 | 42.4 | 104.4 | 0.1177 | 0.076544 | 916 | 0 | 0.14717 | 107.4546 | 80.4822
2019-04-10 06:30 | -2.027 | 3.1215 | 98.2 | 146.7 | 271 | 0.11782 | 0.07662 | 916 | 0 | 0.16792 | 69.2046 | 67.7166
2019-04-10 07:00 | -0.637 | 3.0905 | 98.1 | 201.1 | 414.9 | 0.11783 | 0.076479 | 916 | 0 | 0.184 | 47.8019 | 77.4498
2019-04-10 07:30 | 1.315 | 3.078 | 98.1 | 359.4 | 671.6 | 0.11791 | 0.076352 | 915 | 0 | 0.3675 | 99.8899 | 38.3969
2019-04-10 08:00 | 3.508 | 3.069 | 97.6 | 428.6 | 882 | 0.11789 | 0.076143 | 915 | 0 | 0.35758 | 159.6137 | 42.6605
2019-04-10 08:30 | 5.882 | 3.047 | 97.5 | 535.6 | 1107 | 0.11789 | 0.076015 | 914 | 0 | 0.47367 | 104.8116 | 60.1673
2019-04-10 09:00 | 7.781 | 3.0275 | 88.8 | 595.7 | 1243 | 0.11792 | 0.07599 | 914 | 0 | 0.9475 | 69.6076 | 44.2265
2019-04-10 09:30 | 7.738 | 3.0875 | 81.1 | 319.4 | 710.8 | 0.11801 | 0.076233 | 913 | 0.2 | 1.4892 | 355.7526 | 34.0669
2019-04-10 10:00 | 8.5 | 3.152 | 76.77 | 476.5 | 1049 | 0.11822 | 0.076622 | 913 | 0 | 1.8001 | 346.826 | 28.9653
2019-04-10 10:30 | 9.23 | 3.1585 | 72.25 | 638.5 | 1445 | 0.11836 | 0.076821 | 913 | 0 | 2.0563 | 359.1347 | 24.6412
2019-04-10 11:00 | 9.44 | 3.178 | 70.05 | 521.6 | 1189 | 0.11841 | 0.076806 | 913 | 0 | 2.0952 | 343.9489 | 25.0923
2019-04-10 11:30 | 9.98 | 3.2405 | 67.01 | 533.4 | 1210 | 0.11854 | 0.07695 | 912 | 0 | 2.0453 | 352.251 | 28.8651
2019-04-10 12:00 | 10.15 | 3.354 | 66.64 | 480.6 | 1082 | 0.11872 | 0.077151 | 912 | 0 | 2.1482 | 345.2365 | 31.0426
2019-04-10 12:30 | 9.79 | 3.4905 | 68.63 | 256.3 | 573.5 | 0.1189 | 0.077327 | 912 | 0 | 2.2338 | 337.0382 | 27.8935
2019-04-10 13:00 | 9.84 | 3.559 | 68.24 | 334 | 753.4 | 0.11908 | 0.077555 | 913 | 0 | 2.4274 | 349.931 | 30.4976
2019-04-10 13:30 | 9.88 | 3.606 | 67.48 | 364.8 | 805 | 0.11923 | 0.077648 | 913 | 0 | 2.3956 | 5.9889 | 21.2731
2019-04-10 14:00 | 9.93 | 3.655 | 66.61 | 270.3 | 617.1 | 0.11936 | 0.077709 | 913 | 0 | 2.129 | 13.4465 | 23.2747
2019-04-10 14:30 | 9.69 | 3.7565 | 67.75 | 362.5 | 816 | 0.1196 | 0.077957 | 913 | 0 | 2.1807 | 1.9486 | 26.5982
2019-04-10 15:00 | 11.08 | 3.724 | 61.64 | 481.4 | 1072 | 0.1197 | 0.077929 | 912 | 0 | 2.6492 | 4.5584 | 27.9108
2019-04-10 15:30 | 9.72 | 3.8825 | 69.84 | 440.4 | 960 | 0.11987 | 0.078085 | 913 | 0 | 2.8861 | 12.3323 | 26.4027
2019-04-10 16:00 | 7.72 | 3.999 | 82.2 | 140.9 | 311 | 0.12005 | 0.078286 | 913 | 0 | 2.4783 | 7.217 | 22.8938
2019-04-10 16:30 | 7.054 | 4.0985 | 91.6 | 100.6 | 209 | 0.12027 | 0.078627 | 914 | 0 | 1.8541 | 17.1035 | 29.0352
2019-04-10 17:00 | 6.907 | 4.1185 | 89.6 | 99.4 | 202.3 | 0.12043 | 0.078809 | 914 | 0.2 | 1.4363 | 15.3116 | 29.487
2019-04-10 17:30 | 6.655 | 4.1495 | 90.3 | 32.31 | 67.57 | 0.1205 | 0.078875 | 914 | 0 | 1.2396 | 32.8604 | 24.2513
2019-04-10 18:00 | 6.474 | 4.1785 | 90.8 | 14.13 | 29.57 | 0.12069 | 0.079012 | 915 | 0 | 1.1332 | 3.6308 | 21.2697
2019-04-10 18:30 | 6.301 | 4.2005 | 92.1 | 2.493 | 6.658 | 0.12084 | 0.079159 | 915 | 0 | 0.83167 | 42.1113 | 23.5102
2019-04-10 19:00 | 6.001 | 4.2265 | 89.2 | 0 | 0.337 | 0.12098 | 0.079234 | 915 | 0 | 1.7938 | 42.0152 | 17.9237
2019-04-10 19:30 | 6.001 | 4.216 | 90.6 | 0 | 0.011 | 0.12113 | 0.079339 | 915 | 0 | 1.4187 | 36.4326 | 20.6408
2019-04-10 20:00 | 5.994 | 4.2065 | 91.9 | 0 | 0.007 | 0.12125 | 0.079434 | 915 | 0 | 1.3002 | 38.1977 | 16.5669
2019-04-10 20:30 | 5.999 | 4.202 | 92.3 | 0 | 0.01 | 0.12142 | 0.07955 | 916 | 0 | 1.5237 | 34.9563 | 19.0322
2019-04-10 21:00 | 5.819 | 4.199 | 92.3 | 0 | 0.018 | 0.12156 | 0.079639 | 916 | 0 | 1.1831 | 22.0764 | 26.204
2019-04-10 21:30 | 5.367 | 4.202 | 94.1 | 0 | 0.024 | 0.12173 | 0.079806 | 916 | 0 | 1.0998 | 25.6817 | 30.9593
2019-04-10 22:00 | 5.546 | 4.169 | 95.1 | 0 | 0.002 | 0.1219 | 0.079962 | 916 | 0 | 0.77967 | 26.6051 | 32.3195
2019-04-10 22:30 | 5.683 | 4.1435 | 95.2 | 0 | 0.001 | 0.12201 | 0.080038 | 916 | 0 | 0.86625 | 32.9124 | 26.9945
2019-04-10 23:00 | 5.729 | 4.125 | 95.2 | 0 | 0.004 | 0.12218 | 0.080134 | 916 | 0 | 1.1732 | 38.1323 | 20.8166
2019-04-10 23:30 | 5.765 | 4.1075 | 94.6 | 0 | 0.003 | 0.12232 | 0.080256 | 916 | 0 | 1.3308 | 35.3114 | 23.934
2019-04-11 | 5.759 | 4.092 | 93.3 | 0 | 0.007 | 0.12246 | 0.080382 | 916 | 0 | 1.6016 | 39.3439 | 20.5166
2019-04-11 00:30 | 5.382 | 4.0855 | 93.4 | 0 | 0.027 | 0.12265 | 0.080532 | 916 | 0 | 1.1893 | 21.3841 | 25.0105
2019-04-11 01:00 | 5.187 | 4.049 | 94.8 | 0 | 0.012 | 0.12281 | 0.08071 | 916 | 0 | 1.2378 | 14.638 | 26.7097
2019-04-11 01:30 | 5.165 | 4.025 | 95.2 | 0 | 0.013 | 0.12298 | 0.080816 | 916 | 0 | 1.4503 | 19.988 | 26.8686
2019-04-11 02:00 | 5.153 | 4.005 | 95.3 | 0 | 0.01 | 0.12312 | 0.080948 | 916 | 0 | 1.4083 | 31.1183 | 22.9769
2019-04-11 02:30 | 5.241 | 3.9885 | 94.7 | 0 | 0.007 | 0.12326 | 0.081069 | 916 | 0 | 2.3366 | 38.9928 | 18.1975
2019-04-11 03:00 | 5.204 | 3.973 | 93.6 | 0 | 0.01 | 0.12343 | 0.081208 | 916 | 0 | 1.97 | 40.246 | 20.423
2019-04-11 03:30 | 5.216 | 3.955 | 92.5 | 0 | 0.012 | 0.12358 | 0.081335 | 916 | 0 | 1.5628 | 35.3974 | 25.8777
2019-04-11 04:00 | 5.119 | 3.9425 | 92.5 | 0 | 0.019 | 0.12376 | 0.081483 | 916 | 0 | 1.4027 | 30.5496 | 25.5236
2019-04-11 04:30 | 4.858 | 3.9305 | 93.6 | 0 | 0.022 | 0.12392 | 0.081622 | 916 | 0 | 1.5502 | 25.8901 | 28.6484
2019-04-11 05:00 | 4.664 | 3.919 | 94 | 0.225 | 0.724 | 0.12409 | 0.081784 | 917 | 0 | 2.0963 | 8.881 | 22.7285
2019-04-11 05:30 | 4.462 | 3.9095 | 94.1 | 3.535 | 8.55 | 0.12426 | 0.081939 | 917 | 0 | 1.8288 | 19.2396 | 25.5109
2019-04-11 06:00 | 4.542 | 3.8945 | 93.3 | 14.86 | 31.15 | 0.12442 | 0.082094 | 917 | 0 | 1.5668 | 14.1919 | 28.6049
2019-04-11 06:30 | 4.57 | 3.875 | 93.6 | 60.01 | 122.6 | 0.12461 | 0.082237 | 917 | 0 | 1.4289 | 36.104 | 28.1082
2019-04-11 07:00 | 5.289 | 3.857 | 90.1 | 174.6 | 351.8 | 0.12474 | 0.082333 | 917 | 0 | 2.3475 | 24.6548 | 25.1888
2019-04-11 07:30 | 5.548 | 3.8565 | 86.4 | 129.2 | 269.3 | 0.12483 | 0.082341 | 917 | 0 | 2.3443 | 36.9158 | 23.5176
2019-04-11 08:00 | 5.918 | 3.856 | 84.1 | 177.7 | 374.1 | 0.12497 | 0.082424 | 917 | 0 | 2.7827 | 39.3903 | 22.4422
2019-04-11 08:30 | 6.374 | 3.8595 | 83 | 208.4 | 454.3 | 0.12514 | 0.082566 | 917 | 0 | 2.5222 | 36.2734 | 20.8462
2019-04-11 09:00 | 6.713 | 3.865 | 81.1 | 276.9 | 606.1 | 0.1253 | 0.082684 | 917 | 0 | 2.9013 | 31.3495 | 25.7557
2019-04-11 09:30 | 6.44 | 3.9075 | 80.9 | 148.3 | 337.2 | 0.1255 | 0.082836 | 917 | 0 | 3.0622 | 37.5836 | 24.1271
2019-04-11 10:00 | 7.325 | 3.915 | 78.94 | 422.8 | 924 | 0.12571 | 0.083098 | 917 | 0 | 2.4135 | 24.3941 | 27.2677
2019-04-11 10:30 | 9.13 | 3.8385 | 72.01 | 749.7 | 1659 | 0.12573 | 0.082959 | 917 | 0 | 3.3211 | 33.0797 | 22.8898
2019-04-11 11:00 | 9.69 | 3.8495 | 68.86 | 785.2 | 1734 | 0.12592 | 0.083003 | 916 | 0 | 2.9811 | 23.9167 | 31.7325
2019-04-11 11:30 | 9.94 | 3.9095 | 67.43 | 766 | 1695 | 0.12612 | 0.083289 | 916 | 0 | 3.3145 | 29.0774 | 27.3122
2019-04-11 12:00 | 9.98 | 4.03 | 66.37 | 745.1 | 1648 | 0.12635 | 0.083611 | 916 | 0 | 3.4199 | 41.5287 | 25.6802
2019-04-11 12:30 | 9.85 | 4.1695 | 66.76 | 590.3 | 1298 | 0.1266 | 0.083904 | 916 | 0 | 3.2345 | 31.539 | 23.7301
2019-04-11 13:00 | 9.65 | 4.3195 | 67.51 | 502.3 | 1113 | 0.12685 | 0.08426 | 916 | 0 | 3.2815 | 15.2687 | 25.188
2019-04-11 13:30 | 10 | 4.3665 | 66.17 | 639.2 | 1386 | 0.12709 | 0.084518 | 916 | 0 | 3.6356 | 9.1538 | 22.7412
2019-04-11 14:00 | 9.89 | 4.441 | 64.67 | 565.4 | 1235 | 0.12723 | 0.084629 | 916 | 0 | 3.7219 | 5.7734 | 19.7499
2019-04-11 14:30 | 9.86 | 4.54 | 62.91 | 512.6 | 1106 | 0.12749 | 0.08488 | 916 | 0 | 3.5896 | 8.8362 | 26.5168
2019-04-11 15:00 | 9.54 | 4.6095 | 63.8 | 476.3 | 1023 | 0.1277 | 0.085109 | 917 | 0 | 3.8115 | 14.4492 | 22.3906
2019-04-11 15:30 | 8.75 | 4.699 | 67.48 | 287.4 | 629.1 | 0.12797 | 0.08539 | 917 | 0 | 3.2881 | 6.1376 | 21.124
2019-04-11 16:00 | 8.58 | 4.7705 | 68.58 | 217.3 | 478.8 | 0.12816 | 0.085644 | 917 | 0 | 2.8698 | 17.5617 | 26.0769
2019-04-11 16:30 | 8.25 | 4.801 | 67.77 | 171.1 | 369.9 | 0.12833 | 0.085816 | 918 | 0 | 3.2324 | 36.675 | 21.0722
2019-04-11 17:00 | 8.1 | 4.825 | 67.02 | 200.1 | 396.8 | 0.12852 | 0.085993 | 918 | 0 | 2.8387 | 44.2465 | 20.4165
2019-04-11 17:30 | 7.591 | 4.8745 | 68.88 | 119 | 255.8 | 0.12872 | 0.086191 | 918 | 0 | 2.6171 | 42.599 | 21.0387
2019-04-11 18:00 | 6.406 | 4.9075 | 73.25 | 35.08 | 87.6 | 0.12895 | 0.086436 | 919 | 0 | 2.1047 | 35.4196 | 23.3402
2019-04-11 18:30 | 5.288 | 4.9235 | 77.46 | 6.298 | 19.94 | 0.12916 | 0.086706 | 919 | 0 | 1.2983 | 26.9996 | 23.4862
2019-04-11 19:00 | 4.195 | 4.9105 | 81.6 | 0 | 0.841 | 0.12934 | 0.086908 | 920 | 0 | 1.0899 | 20.9026 | 25.5689
2019-04-11 19:30 | 2.71 | 4.893 | 85.7 | 0 | 0.077 | 0.12954 | 0.087112 | 921 | 0 | 0.69458 | 20.868 | 33.0203
2019-04-11 20:00 | 2.245 | 4.858 | 89.9 | 0 | 0.035 | 0.12971 | 0.087311 | 921 | 0 | 1.1861 | 357.0975 | 19.7671
2019-04-11 20:30 | 2.631 | 4.8095 | 89.1 | 0 | 0.008 | 0.12986 | 0.087465 | 921 | 0 | 1.4839 | 14.6708 | 21.9294
2019-04-11 21:00 | 2.454 | 4.763 | 89.1 | 0 | 0.013 | 0.12997 | 0.087502 | 921 | 0 | 1.2394 | 20.3066 | 24.2758
2019-04-11 21:30 | 2.257 | 4.735 | 89.4 | 0 | 0.008 | 0.13015 | 0.087594 | 921 | 0 | 1.1131 | 34.3755 | 28.7949
2019-04-11 22:00 | 1.87 | 4.6975 | 89.2 | 0 | 0.004 | 0.13027 | 0.087731 | 921 | 0 | 1.3008 | 21.5222 | 24.3961
2019-04-11 22:30 | 1.295 | 4.6595 | 89.5 | 0 | 0.007 | 0.13046 | 0.087867 | 921 | 0 | 1.0948 | 7.7157 | 23.053
2019-04-11 23:00 | 1.317 | 4.622 | 89.4 | 0 | 0 | 0.13061 | 0.088027 | 921 | 0 | 1.316 | 12.3422 | 20.2648
2019-04-11 23:30 | 0.956 | 4.5765 | 88.7 | 0 | 0.001 | 0.13075 | 0.088164 | 921 | 0 | 1.2479 | 4.9626 | 17.0734
2019-04-12 | 0.431 | 4.5365 | 89.2 | 0 | 0.007 | 0.13091 | 0.088266 | 921 | 0 | 1.1458 | 3.1368 | 23.522
2019-04-12 00:30 | 0.395 | 4.495 | 88.9 | 0 | 0.002 | 0.13103 | 0.08844 | 921 | 0 | 1.4683 | 29.0836 | 23.6292
2019-04-12 01:00 | 0.309 | 4.4545 | 87.9 | 0 | 0.001 | 0.1312 | 0.088568 | 921 | 0 | 1.1617 | 38.3051 | 33.0719
2019-04-12 01:30 | -0.373 | 4.416 | 89.5 | 0 | 0.021 | 0.13131 | 0.088663 | 921 | 0 | 0.75083 | 45.2471 | 33.1403
2019-04-12 02:00 | -0.36 | 4.3645 | 90.5 | 0 | 0.003 | 0.13148 | 0.088864 | 921 | 0 | 0.96617 | 24.7632 | 21.1211
2019-04-12 02:30 | -0.342 | 4.3155 | 90.5 | 0 | 0 | 0.13164 | 0.088964 | 921 | 0 | 1.2583 | 9.5171 | 19.2151
2019-04-12 03:00 | -0.216 | 4.275 | 90.4 | 0 | 0 | 0.13175 | 0.08908 | 921 | 0 | 1.4752 | 22.1016 | 20.9095
2019-04-12 03:30 | -0.362 | 4.2335 | 89.7 | 0 | 0.001 | 0.1319 | 0.0892 | 921 | 0 | 1.335 | 25.5156 | 22.6087
2019-04-12 04:00 | -1.05 | 4.201 | 91.3 | 0 | 0.007 | 0.13205 | 0.089329 | 921 | 0 | 1.0263 | 42.2475 | 20.4236
2019-04-12 04:30 | -1.184 | 4.16 | 92.6 | 0 | 0.017 | 0.13218 | 0.08949 | 921 | 0 | 1.2628 | 37.3939 | 17.1489
2019-04-12 05:00 | -1.012 | 4.113 | 92.1 | 0.137 | 2.888 | 0.13237 | 0.089657 | 922 | 0 | 1.3612 | 33.3903 | 23.2767
2019-04-12 05:30 | -1.079 | 4.068 | 92.1 | 13.86 | 37.74 | 0.13249 | 0.089758 | 922 | 0 | 1.2646 | 28.0606 | 27.2989
2019-04-12 06:00 | -0.967 | 4.0315 | 92.5 | 48.66 | 116.6 | 0.13259 | 0.089877 | 922 | 0 | 0.90367 | 28.1507 | 39.6637
2019-04-12 06:30 | -0.011 | 3.9845 | 90.2 | 164.1 | 288.6 | 0.13274 | 0.089987 | 922 | 0 | 1.5455 | 31.3434 | 25.267
2019-04-12 07:00 | 1.113 | 3.946 | 86.8 | 236 | 470.1 | 0.13279 | 0.089905 | 921 | 0 | 1.4523 | 26.8359 | 30.8857
2019-04-12 07:30 | 2.29 | 3.9225 | 83.7 | 346.9 | 677.6 | 0.13285 | 0.089767 | 921 | 0 | 2.1081 | 24.1315 | 20.7462
2019-04-12 08:00 | 3.612 | 3.8975 | 78.55 | 445.5 | 924 | 0.13292 | 0.089654 | 920 | 0 | 2.3081 | 19.2523 | 24.2053
2019-04-12 08:30 | 5.267 | 3.8595 | 72.85 | 533 | 1149 | 0.13296 | 0.089608 | 920 | 0 | 2.4086 | 37.098 | 25.2762
2019-04-12 09:00 | 6.665 | 3.8335 | 61.07 | 608.5 | 1335 | 0.13299 | 0.089637 | 920 | 0 | 2.8278 | 36.7871 | 23.6071
2019-04-12 09:30 | 7.589 | 3.7965 | 55.15 | 689.5 | 1509 | 0.13309 | 0.089805 | 919 | 0 | 2.4975 | 35.3973 | 29.2833
2019-04-12 10:00 | 8.37 | 3.729 | 54.11 | 755.8 | 1661 | 0.13322 | 0.08996 | 919 | 0 | 2.2935 | 33.7057 | 35.1913
2019-04-12 10:30 | 8.61 | 3.693 | 53.98 | 782.3 | 1717 | 0.13337 | 0.090174 | 919 | 0 | 2.3849 | 9.6926 | 34.1515
2019-04-12 11:00 | 8.98 | 3.6825 | 52.88 | 835 | 1826 | 0.13354 | 0.090436 | 918 | 0 | 2.5006 | 15.3006 | 41.4717
2019-04-12 11:30 | 9.26 | 3.7355 | 52.84 | 784 | 1717 | 0.13374 | 0.09067 | 918 | 0 | 2.4655 | 8.9438 | 28.4259
2019-04-12 12:00 | 9.1 | 3.865 | 53.61 | 607.9 | 1351 | 0.1339 | 0.090892 | 918 | 0 | 2.2745 | 1.1333 | 35.1339
2019-04-12 12:30 | 9.71 | 3.9115 | 52.46 | 686.1 | 1496 | 0.13413 | 0.091134 | 919 | 0 | 2.5555 | 355.7756 | 31.8301
2019-04-12 13:00 | 9.72 | 4.0285 | 51.9 | 693.8 | 1501 | 0.13431 | 0.091373 | 919 | 0 | 2.4493 | 350.3277 | 32.1075
2019-04-12 13:30 | 9.39 | 4.1475 | 51.6 | 507.8 | 1117 | 0.13445 | 0.091511 | 919 | 0 | 2.4285 | 6.709 | 31.6868
2019-04-12 14:00 | 9.44 | 4.24 | 51.92 | 593.3 | 1273 | 0.13465 | 0.091785 | 919 | 0 | 2.5031 | 349.0261 | 21.4906
2019-04-12 14:30 | 9.85 | 4.2615 | 50.23 | 659.3 | 1382 | 0.13478 | 0.091912 | 919 | 0 | 2.3697 | 359.6718 | 33.1175
2019-04-12 15:00 | 9.01 | 4.403 | 51.64 | 339.8 | 749.2 | 0.13494 | 0.092045 | 919 | 0 | 2.4966 | 354.4053 | 24.0776
2019-04-12 15:30 | 9.09 | 4.466 | 50.22 | 410.6 | 869 | 0.13514 | 0.092408 | 919 | 0 | 2.7373 | 354.4557 | 21.6694
2019-04-12 16:00 | 8.75 | 4.519 | 49.8 | 297.8 | 647.2 | 0.13532 | 0.092586 | 919 | 0 | 2.2859 | 353.297 | 26.1677
2019-04-12 16:30 | 8.14 | 4.595 | 50.09 | 187.3 | 406.8 | 0.13549 | 0.092821 | 920 | 0 | 2.6463 | 2.0203 | 20.3419
2019-04-12 17:00 | 7.629 | 4.638 | 50.1 | 142.7 | 295.6 | 0.13569 | 0.093086 | 920 | 0 | 2.4085 | 357.0298 | 21.1637
2019-04-12 17:30 | 7.366 | 4.6565 | 51.66 | 104.6 | 207.2 | 0.13584 | 0.093216 | 920 | 0 | 2.0934 | 4.8627 | 19.273
2019-04-12 18:00 | 6.452 | 4.689 | 56.39 | 54.44 | 108.4 | 0.13595 | 0.093355 | 920 | 0 | 2.1876 | 358.3243 | 18.3921
2019-04-12 18:30 | 5.561 | 4.71 | 61.27 | 9.93 | 23.14 | 0.13611 | 0.093527 | 921 | 0 | 1.4506 | 354.8959 | 15.9256
2019-04-12 19:00 | 4.669 | 4.719 | 63.98 | 0 | 0.922 | 0.13624 | 0.093711 | 921 | 0 | 1.1828 | 359.465 | 18.6484
2019-04-12 19:30 | 3.028 | 4.7155 | 69.96 | 0 | 0.082 | 0.1364 | 0.093863 | 922 | 0 | 0.71217 | 265.3121 | 83.7999
2019-04-12 20:00 | 0.173 | 4.721 | 81.4 | 0 | 0.11 | 0.13657 | 0.094089 | 923 | 0 | 0.37792 | 192.3627 | 33.9656
2019-04-12 20:30 | -1.652 | 4.701 | 85.8 | 0 | 0.075 | 0.13672 | 0.094334 | 923 | 0 | 0.27583 | 195.2733 | 42.6293
2019-04-12 21:00 | -2.743 | 4.6695 | 89.4 | 0 | 0.064 | 0.1369 | 0.094505 | 923 | 0 | 0.271 | 183.7024 | 27.1745
2019-04-12 21:30 | -3.144 | 4.6385 | 91.4 | 0 | 0.045 | 0.13699 | 0.09463 | 924 | 0 | 0.30517 | 174.2602 | 34.3624
2019-04-12 22:00 | -3.441 | 4.6125 | 92.9 | 0 | 0.026 | 0.13717 | 0.094773 | 924 | 0 | 0.31067 | 181.1402 | 20.0666
2019-04-12 22:30 | -3.718 | 4.5815 | 94 | 0 | 0.021 | 0.13726 | 0.094876 | 924 | 0 | 0.2525 | 191.9698 | 20.5149
2019-04-12 23:00 | -3.911 | 4.5455 | 94.8 | 0 | 0.016 | 0.13735 | 0.094949 | 924 | 0 | 0.23308 | 175.7777 | 21.8074
2019-04-12 23:30 | -4.198 | 4.512 | 95.4 | 0 | 0.003 | 0.13751 | 0.09509 | 924 | 0 | 0.20933 | 192.3412 | 41.2484
2019-04-13 | -4.378 | 4.477 | 95.9 | 0 | 0.002 | 0.13762 | 0.095218 | 924 | 0 | 0.25267 | 174.7588 | 23.6143
2019-04-13 00:30 | -4.711 | 4.437 | 96.3 | 0 | 0.003 | 0.13768 | 0.095252 | 924 | 0 | 0.22725 | 166.118 | 22.0225
2019-04-13 01:00 | -4.947 | 4.4005 | 96.6 | 0 | 0 | 0.13781 | 0.095354 | 924 | 0 | 0.21775 | 176.8459 | 25.7011
2019-04-13 01:30 | -5.009 | 4.36 | 97 | 0 | 0 | 0.13793 | 0.095494 | 924 | 0 | 0.27967 | 170.1686 | 15.9678
2019-04-13 02:00 | -5.126 | 4.32 | 97 | 0 | 0 | 0.13802 | 0.095593 | 924 | 0 | 0.3005 | 166.3126 | 56.3141
2019-04-13 02:30 | -5.06 | 4.2735 | 97.3 | 0 | 0 | 0.13818 | 0.095676 | 924 | 0 | 0.26833 | 150.6515 | 48.6556
2019-04-13 03:00 | -4.833 | 4.2395 | 97.3 | 0 | 0 | 0.13827 | 0.095773 | 924 | 0 | 0.2625 | 175.0594 | 65.6696
2019-04-13 03:30 | -5.079 | 4.2145 | 97.2 | 0 | 0.001 | 0.13835 | 0.09585 | 923 | 0 | 0.25975 | 178.0861 | 36.8005
2019-04-13 04:00 | -5.239 | 4.1765 | 97.3 | 0 | 0 | 0.13846 | 0.095958 | 923 | 0 | 0.21942 | 169.6953 | 44.7824
2019-04-13 04:30 | -4.758 | 4.126 | 97.5 | 0 | 0.008 | 0.13859 | 0.09606 | 923 | 0 | 0.18017 | 159.6366 | 70.9836
2019-04-13 05:00 | -4.502 | 4.094 | 97.5 | 0.337 | 3.158 | 0.13868 | 0.096106 | 923 | 0 | 0.21392 | 191.5695 | 52.5271
2019-04-13 05:30 | -4.645 | 4.065 | 97.4 | 8.43 | 30.75 | 0.13875 | 0.096231 | 923 | 0 | 0.28567 | 168.4632 | 78.9148
2019-04-13 06:00 | -4.551 | 4.035 | 97.4 | 31.84 | 95 | 0.13883 | 0.096332 | 924 | 0 | 0.29658 | 186.1602 | 52.4346
2019-04-13 06:30 | -3.326 | 3.9945 | 97.4 | 145.8 | 267.5 | 0.139 | 0.096448 | 924 | 0 | 0.18983 | 171.0133 | 51.0663
2019-04-13 07:00 | -0.308 | 3.94 | 96.2 | 234.5 | 497.2 | 0.13907 | 0.096481 | 923 | 0 | 0.27983 | 157.3326 | 53.7308
2019-04-13 07:30 | 1.823 | 3.8835 | 85.9 | 402.7 | 753.4 | 0.13907 | 0.096286 | 923 | 0 | 0.9175 | 218.2725 | 46.0638
2019-04-13 08:00 | 3.208 | 3.8845 | 74.63 | 451.1 | 954 | 0.13907 | 0.096038 | 922 | 0 | 0.8415 | 4.4792 | 68.6472
2019-04-13 08:30 | 3.903 | 3.8665 | 65.9 | 524.6 | 1136 | 0.13916 | 0.095993 | 922 | 0 | 1.4432 | 335.3631 | 42.2617
2019-04-13 09:00 | 4.221 | 3.8265 | 60.4 | 550.2 | 1211 | 0.13924 | 0.096134 | 921 | 0 | 1.66 | 2.234 | 39.7459
2019-04-13 09:30 | 4.359 | 3.783 | 61.92 | 481.4 | 1052 | 0.13935 | 0.09637 | 921 | 0 | 1.6105 | 352.9279 | 40.6559
2019-04-13 10:00 | 4.712 | 3.759 | 59.9 | 402.6 | 872 | 0.13941 | 0.096487 | 921 | 0 | 1.7422 | 328.9101 | 61.7742
2019-04-13 10:30 | 4.77 | 3.7625 | 61.38 | 466.4 | 1034 | 0.13951 | 0.096638 | 921 | 0 | 2.2544 | 351.2848 | 32.8591
2019-04-13 11:00 | 4.607 | 3.758 | 63.72 | 345.2 | 764.9 | 0.1396 | 0.096781 | 921 | 0 | 2.1947 | 337.7845 | 33.4395
2019-04-13 11:30 | 5.262 | 3.715 | 61.25 | 564.7 | 1230 | 0.1397 | 0.096959 | 921 | 0 | 2.079 | 345.4261 | 36.2317
2019-04-13 12:00 | 5.552 | 3.704 | 58.61 | 513.8 | 1111 | 0.13975 | 0.096997 | 920 | 0 | 2.2155 | 324.6589 | 37.486
2019-04-13 12:30 | 5.276 | 3.7565 | 59.72 | 442.1 | 971 | 0.13986 | 0.097172 | 920 | 0 | 2.1733 | 325.8971 | 40.3551
2019-04-13 13:00 | 5.738 | 3.702 | 59.82 | 588.2 | 1268 | 0.13998 | 0.097288 | 920 | 0 | 2.5577 | 329.2347 | 33.9297
2019-04-13 13:30 | 5.172 | 3.7945 | 62.77 | 458.3 | 986 | 0.14012 | 0.097483 | 921 | 0 | 2.2756 | 336.3181 | 35.116
2019-04-13 14:00 | 4.92 | 3.829 | 60.61 | 330.5 | 717.4 | 0.14021 | 0.097627 | 921 | 0 | 2.0722 | 322.0058 | 44.0142
2019-04-13 14:30 | 4.627 | 3.89 | 61.73 | 272.6 | 595.1 | 0.14038 | 0.097832 | 921 | 0 | 2.2946 | 329.3165 | 28.8987
2019-04-13 15:00 | 4.531 | 3.917 | 62.47 | 327.3 | 704.5 | 0.14052 | 0.098062 | 921 | 0 | 2.3333 | 328.6883 | 26.4027
2019-04-13 15:30 | 4.092 | 3.953 | 64.34 | 211.1 | 456.6 | 0.14059 | 0.09817 | 921 | 0 | 2.2446 | 338.1796 | 30.1368
2019-04-13 16:00 | 3.753 | 3.997 | 63.46 | 147.1 | 317.8 | 0.14076 | 0.098337 | 921 | 0 | 2.043 | 338.9417 | 26.4333
2019-04-13 16:30 | 3.494 | 4.0305 | 64.46 | 152.9 | 321.5 | 0.14083 | 0.098477 | 921 | 0 | 2.3811 | 343.8051 | 23.6949
2019-04-13 17:00 | 3.424 | 4.033 | 64.37 | 196.2 | 376.2 | 0.14091 | 0.098579 | 921 | 0 | 2.4063 | 355.358 | 20.2154
2019-04-13 17:30 | 2.903 | 4.0855 | 64.94 | 99.4 | 201.3 | 0.14104 | 0.098668 | 922 | 0 | 1.7546 | 0.34657 | 28.5125
2019-04-13 18:00 | 2.093 | 4.114 | 68.59 | 56.54 | 106.9 | 0.14118 | 0.098869 | 922 | 0 | 1.8759 | 12.3292 | 16.5855
2019-04-13 18:30 | 1.314 | 4.123 | 72.91 | 8.08 | 20.35 | 0.14126 | 0.099013 | 922 | 0 | 0.99625 | 45.2182 | 30.4547
2019-04-13 19:00 | 0.675 | 4.119 | 76.2 | 0.002 | 0.975 | 0.1414 | 0.099161 | 923 | 0 | 0.56633 | 30.2932 | 33.2464
2019-04-13 19:30 | -0.286 | 4.121 | 77.96 | 0 | 0.067 | 0.14151 | 0.099297 | 923 | 0 | 0.37125 | 72.5353 | 91.398
2019-04-13 20:00 | -2.448 | 4.1345 | 82.9 | 0 | 0.08 | 0.14166 | 0.099502 | 924 | 0 | 0.20675 | 166.5697 | 53.6636
2019-04-13 20:30 | -3.25 | 4.117 | 87.8 | 0 | 0.055 | 0.14178 | 0.099683 | 924 | 0 | 0.28183 | 186.8349 | 59.6355
2019-04-13 21:00 | -2.633 | 4.094 | 86.7 | 0 | 0.021 | 0.1419 | 0.099854 | 924 | 0 | 0.67525 | 359.6787 | 62.6963
2019-04-13 21:30 | -1.765 | 4.0595 | 79.35 | 0 | 0 | 0.142 | 0.099887 | 924 | 0 | 1.2647 | 347.9062 | 22.1003
2019-04-13 22:00 | -1.716 | 4.04 | 75.82 | 0 | 0 | 0.14204 | 0.099939 | 923 | 0 | 1.4399 | 350.9548 | 16.1541
2019-04-13 22:30 | -2.839 | 4.0335 | 79.6 | 0 | 0.016 | 0.14212 | 0.099994 | 923 | 0 | 0.47567 | 188.29 | 84.0378
2019-04-13 23:00 | -4.308 | 4.023 | 86.2 | 0 | 0.042 | 0.14223 | 0.1001 | 924 | 0 | 0.33283 | 207.9953 | 51.0741
2019-04-13 23:30 | -5.283 | 3.995 | 89.3 | 0 | 0.033 | 0.14237 | 0.10025 | 924 | 0 | 0.22167 | 171.0845 | 68.6107
2019-04-14 | -5.836 | 3.9565 | 91.6 | 0 | 0.009 | 0.14241 | 0.10037 | 924 | 0 | 0.26433 | 169.0171 | 74.1701
2019-04-14 00:30 | -6.044 | 3.9205 | 93.6 | 0 | 0 | 0.14252 | 0.10045 | 924 | 0 | 0.52383 | 200.4538 | 28.7195
2019-04-14 01:00 | -6.731 | 3.9045 | 94.1 | 0 | 0.001 | 0.14264 | 0.10056 | 924 | 0 | 0.2125 | 155.2284 | 52.0546
2019-04-14 01:30 | -7.317 | 3.879 | 95 | 0 | 0.001 | 0.14272 | 0.10067 | 924 | 0 | 0.38608 | 178.849 | 30.555
2019-04-14 02:00 | -7.881 | 3.85 | 95.2 | 0 | 0 | 0.1428 | 0.10075 | 924 | 0 | 0.35117 | 166.9406 | 22.0323
2019-04-14 02:30 | -8.35 | 3.8165 | 95.6 | 0 | 0 | 0.14295 | 0.1009 | 924 | 0 | 0.40825 | 169.3692 | 18.3723
2019-04-14 03:00 | -8.65 | 3.7815 | 95.8 | 0 | 0 | 0.14304 | 0.101 | 924 | 0 | 0.40533 | 164.1167 | 15.6343
2019-04-14 03:30 | -9.03 | 3.7505 | 95.8 | 0 | 0 | 0.14305 | 0.10103 | 924 | 0 | 0.245 | 166.9332 | 29.5035
2019-04-14 04:00 | -9.32 | 3.722 | 95.9 | 0 | 0 | 0.14316 | 0.10113 | 924 | 0 | 0.3125 | 166.4233 | 27.0491
2019-04-14 04:30 | -9.59 | 3.6905 | 95.7 | 0 | 0.033 | 0.14328 | 0.10127 | 924 | 0 | 0.28142 | 174.4625 | 40.2067
2019-04-14 05:00 | -10.01 | 3.666 | 95.3 | 0.485 | 4.961 | 0.14337 | 0.10138 | 924 | 0 | 0.27 | 181.3984 | 35.9146
2019-04-14 05:30 | -9.84 | 3.634 | 95.6 | 14.66 | 44.91 | 0.14345 | 0.10142 | 925 | 0 | 0.26233 | 163.9673 | 52.3563
2019-04-14 06:00 | -8.94 | 3.5885 | 95.9 | 59.17 | 124.9 | 0.14354 | 0.10153 | 925 | 0 | 0.28167 | 142.9488 | 61.2407
2019-04-14 06:30 | -5.781 | 3.5335 | 95.4 | 241.9 | 343.6 | 0.14364 | 0.10168 | 924 | 0 | 0.45925 | 66.2473 | 33.7835
2019-04-14 07:00 | -3.903 | 3.4995 | 89.9 | 312.4 | 544 | 0.14359 | 0.10157 | 923 | 0 | 1.1452 | 22.343 | 24.5986
2019-04-14 07:30 | -2.485 | 3.496 | 85.2 | 361.3 | 783.3 | 0.14361 | 0.10138 | 922 | 0 | 1.275 | 39.7528 | 27.8845
2019-04-14 08:00 | -0.951 | 3.482 | 77.42 | 409.5 | 1020 | 0.14369 | 0.10125 | 922 | 0 | 2.1377 | 40.0193 | 23.4329
2019-04-14 08:30 | 0.528 | 3.462 | 68.22 | 493.7 | 1232 | 0.14376 | 0.10127 | 921 | 0 | 1.6493 | 36.7808 | 30.9754
2019-04-14 09:00 | 1.474 | 3.427 | 61.05 | 715.9 | 1436 | 0.1438 | 0.10124 | 921 | 0 | 1.8117 | 30.3495 | 37.7331
2019-04-14 09:30 | 1.575 | 3.3895 | 60.02 | 534.3 | 1144 | 0.14384 | 0.10125 | 921 | 0 | 1.9578 | 44.9014 | 32.852
2019-04-14 10:00 | 2.252 | 3.3445 | 57.82 | 536.4 | 1182 | 0.14394 | 0.10148 | 921 | 0 | 1.7315 | 30.4944 | 38.1847
2019-04-14 10:30 | 3.007 | 3.2645 | 55.67 | 727.9 | 1588 | 0.14401 | 0.10154 | 920 | 0 | 2.1975 | 31.57 | 36.416
2019-04-14 11:00 | 3.719 | 3.186 | 55.11 | 823 | 1793 | 0.14401 | 0.10146 | 920 | 0 | 2.4183 | 26.2739 | 32.2154
2019-04-14 11:30 | 4.131 | 3.2055 | 56.36 | 737.5 | 1627 | 0.14404 | 0.10152 | 920 | 0 | 2.4857 | 20.7253 | 48.2923
2019-04-14 12:00 | 4.279 | 3.1965 | 60.55 | 896 | 1938 | 0.14415 | 0.10169 | 920 | 0 | 3.0343 | 12.5949 | 25.9287
2019-04-14 12:30 | 4.351 | 3.2145 | 60.36 | 691.3 | 1483 | 0.14421 | 0.10184 | 920 | 0 | 2.6858 | 18.6653 | 28.2724
2019-04-14 13:00 | 4.371 | 3.239 | 60.98 | 692.1 | 1492 | 0.14432 | 0.10204 | 920 | 0 | 2.8333 | 16.3363 | 31.1296
2019-04-14 13:30 | 3.978 | 3.2805 | 64.34 | 622.7 | 1327 | 0.1444 | 0.1022 | 921 | 0 | 3.2694 | 21.895 | 27.1985
2019-04-14 14:00 | 3.985 | 3.309 | 63.9 | 433.8 | 944 | 0.14451 | 0.1024 | 921 | 0 | 3.1352 | 26.3302 | 24.4358
2019-04-14 14:30 | 4.516 | 3.308 | 61.18 | 481.4 | 1048 | 0.1446 | 0.10252 | 921 | 0 | 2.7914 | 23.8433 | 30.3108
2019-04-14 15:00 | 5.135 | 3.305 | 57.77 | 644.2 | 1326 | 0.14469 | 0.10267 | 920 | 0 | 2.9339 | 34.1808 | 25.118
2019-04-14 15:30 | 5.142 | 3.3215 | 58.72 | 570.2 | 1184 | 0.14472 | 0.10268 | 920 | 0 | 3.0968 | 42.0161 | 21.0956
2019-04-14 16:00 | 4.608 | 3.3965 | 59.73 | 441.3 | 905 | 0.14481 | 0.10281 | 920 | 0 | 3.0853 | 37.2274 | 25.4116
2019-04-14 16:30 | 4.216 | 3.459 | 59.07 | 338.3 | 683.7 | 0.14495 | 0.10306 | 921 | 0 | 2.9168 | 39.4207 | 24.5004
2019-04-14 17:00 | 3.949 | 3.4885 | 61.23 | 298.4 | 566.1 | 0.14508 | 0.10327 | 921 | 0 | 2.6257 | 25.1331 | 25.3782
2019-04-14 17:30 | 2.728 | 3.5805 | 66.33 | 90.6 | 209.6 | 0.1452 | 0.10344 | 922 | 0 | 2.4718 | 20.0026 | 26.1466
2019-04-14 18:00 | 1.92 | 3.612 | 71.06 | 37.8 | 104.3 | 0.14536 | 0.10372 | 923 | 0 | 1.7894 | 21.1386 | 27.0407
2019-04-14 18:30 | 1.111 | 3.609 | 77.37 | 9.86 | 27.85 | 0.14549 | 0.10385 | 924 | 0 | 1.6578 | 5.8763 | 23.7009
2019-04-14 19:00 | 0.347 | 3.5995 | 81.3 | 0.012 | 1.518 | 0.14554 | 0.10396 | 924 | 0 | 1.3271 | 34.5812 | 22.1942
2019-04-14 19:30 | 0.61 | 3.5915 | 80.9 | 0 | 0.023 | 0.14558 | 0.10401 | 924 | 0 | 2.2122 | 37.5576 | 18.5744
2019-04-14 20:00 | 0.682 | 3.598 | 82.1 | 0 | 0.009 | 0.14567 | 0.10405 | 924 | 0 | 2.137 | 35.9996 | 19.2032
2019-04-14 20:30 | -0.019 | 3.6275 | 85.8 | 0 | 0.036 | 0.14577 | 0.10412 | 924 | 0 | 1.5533 | 26.5713 | 20.1885
2019-04-14 21:00 | -0.938 | 3.642 | 88.3 | 0 | 0.043 | 0.14585 | 0.10425 | 925 | 0 | 0.68875 | 20.0745 | 50.4233
2019-04-14 21:30 | -1.915 | 3.647 | 91.5 | 0 | 0.048 | 0.14594 | 0.10435 | 925 | 0 | 0.405 | 65.3704 | 76.1366
2019-04-14 22:00 | -2.208 | 3.6295 | 93.6 | 0 | 0.014 | 0.14609 | 0.10452 | 925 | 0 | 0.39583 | 201.994 | 75.5396
2019-04-14 22:30 | -1.681 | 3.6055 | 94.7 | 0 | 0.003 | 0.14617 | 0.10462 | 925 | 0 | 0.67242 | 22.5726 | 51.8072
2019-04-14 23:00 | -0.582 | 3.565 | 94 | 0 | 0 | 0.1462 | 0.10465 | 925 | 0 | 1.1949 | 40.1835 | 23.9498
2019-04-14 23:30 | 1.073 | 3.5205 | 87 | 0 | 0 | 0.14623 | 0.10461 | 925 | 0 | 1.8328 | 32.4167 | 21.8689
2019-04-15 | 1.236 | 3.5285 | 83.2 | 0 | 0 | 0.14624 | 0.10452 | 925 | 0 | 1.7872 | 25.0846 | 20.898
2019-04-15 00:30 | 0.863 | 3.532 | 83.5 | 0 | 0 | 0.14627 | 0.10455 | 924 | 0 | 1.5719 | 40.5927 | 23.768
2019-04-15 01:00 | 0.932 | 3.509 | 82.1 | 0 | 0 | 0.14639 | 0.10462 | 924 | 0 | 1.3553 | 34.0204 | 20.169
2019-04-15 01:30 | 1.167 | 3.4855 | 81 | 0 | 0 | 0.14645 | 0.10468 | 924 | 0 | 1.2298 | 42.0592 | 26.4834
2019-04-15 02:00 | 1.682 | 3.4705 | 77.64 | 0 | 0 | 0.14649 | 0.10472 | 924 | 0 | 1.6258 | 41.4409 | 23.1241
2019-04-15 02:30 | 2.132 | 3.45 | 74.99 | 0 | 0 | 0.14652 | 0.10471 | 924 | 0 | 2.3085 | 38.0077 | 32.6401
2019-04-15 03:00 | 2.001 | 3.441 | 74.94 | 0 | 0 | 0.14659 | 0.10479 | 923 | 0 | 1.7157 | 47.0503 | 47.2162
2019-04-15 03:30 | 1.612 | 3.435 | 76.98 | 0 | 0 | 0.14668 | 0.10489 | 923 | 0 | 1.56 | 18.8823 | 48.3229
2019-04-15 04:00 | 0.939 | 3.424 | 80.1 | 0 | 0.007 | 0.14677 | 0.10501 | 924 | 0 | 1.0999 | 1.5176 | 72.5656
2019-04-15 04:30 | 0.613 | 3.4025 | 83.3 | 0 | 0.059 | 0.14682 | 0.10508 | 924 | 0 | 1.1498 | 91.3311 | 52.9845
2019-04-15 05:00 | 1.026 | 3.3745 | 82.8 | 0.997 | 6.743 | 0.1469 | 0.10515 | 924 | 0 | 1.1478 | 90.7696 | 59.4489
2019-04-15 05:30 | 1.025 | 3.3565 | 83.6 | 18.39 | 55.52 | 0.14694 | 0.1052 | 924 | 0 | 1.3747 | 79.8073 | 54.5537
2019-04-15 06:00 | 1.278 | 3.3405 | 82.7 | 59.74 | 153.5 | 0.147 | 0.10526 | 924 | 0 | 1.0592 | 94.4619 | 65.7607
2019-04-15 06:30 | 2.258 | 3.3175 | 78.88 | 193.1 | 417.3 | 0.14702 | 0.10526 | 924 | 0 | 1.0514 | 80.4583 | 77.1043
2019-04-15 07:00 | 3.045 | 3.3065 | 75.64 | 286.8 | 627.4 | 0.14696 | 0.10503 | 923 | 0 | 1.6956 | 124.4726 | 57.9016
2019-04-15 07:30 | 3.857 | 3.304 | 71.89 | 386.6 | 858 | 0.14699 | 0.10486 | 923 | 0 | 1.5973 | 110.0279 | 70.3217
2019-04-15 08:00 | 5.001 | 3.292 | 67.95 | 478.6 | 1077 | 0.14701 | 0.10478 | 923 | 0 | 1.4744 | 132.8997 | 70.8401
2019-04-15 08:30 | 6.441 | 3.273 | 62.46 | 566.9 | 1285 | 0.14699 | 0.10472 | 922 | 0 | 1.5812 | 85.3402 | 68.9877
2019-04-15 09:00 | 6.933 | 3.249 | 60.25 | 646.3 | 1466 | 0.14701 | 0.10478 | 922 | 0 | 1.4961 | 93.7912 | 61.9149
2019-04-15 09:30 | 8.31 | 3.201 | 54.12 | 719.2 | 1632 | 0.14702 | 0.10484 | 921 | 0 | 1.743 | 75.7871 | 57.5612
2019-04-15 10:00 | 8.87 | 3.142 | 49.36 | 775.7 | 1756 | 0.14712 | 0.10503 | 921 | 0 | 1.5025 | 115.0026 | 72.8267
2019-04-15 10:30 | 10.02 | 3.0675 | 47.05 | 822 | 1862 | 0.14719 | 0.10512 | 921 | 0 | 1.6225 | 50.9252 | 48.3502
2019-04-15 11:00 | 11.26 | 3.01 | 42.65 | 853 | 1927 | 0.14728 | 0.10528 | 920 | 0 | 1.5728 | 34.9779 | 48.9409
2019-04-15 11:30 | 12.21 | 3.014 | 39.35 | 870 | 1965 | 0.14742 | 0.10545 | 920 | 0 | 1.4918 | 307.0279 | 70.29
2019-04-15 12:00 | 12.47 | 3.0545 | 36.16 | 877 | 1975 | 0.14756 | 0.10564 | 919 | 0 | 1.5728 | 310.5142 | 71.4684
2019-04-15 12:30 | 13.47 | 3.107 | 36.25 | 871 | 1954 | 0.14766 | 0.10572 | 919 | 0 | 1.6604 | 258.6563 | 65.9386
2019-04-15 13:00 | 13.41 | 3.135 | 38.51 | 842 | 1874 | 0.14775 | 0.10586 | 919 | 0 | 1.6934 | 340.3758 | 57.6981
2019-04-15 13:30 | 13.69 | 3.184 | 37.8 | 771.5 | 1708 | 0.14788 | 0.10601 | 919 | 0 | 1.7273 | 3.0207 | 57.8796
2019-04-15 14:00 | 13.64 | 3.328 | 37.36 | 532.8 | 1198 | 0.14801 | 0.10616 | 918 | 0 | 1.2419 | 281.1892 | 90.3262
2019-04-15 14:30 | 14.62 | 3.3595 | 37.43 | 732.4 | 1610 | 0.14812 | 0.10632 | 918 | 0 | 1.5267 | 19.7719 | 60.534
2019-04-15 15:00 | 14.31 | 3.4255 | 37.98 | 629.8 | 1375 | 0.14817 | 0.10631 | 917 | 0 | 1.9661 | 21.6342 | 42.0316
2019-04-15 15:30 | 14.21 | 3.5725 | 39.67 | 514.8 | 1123 | 0.14829 | 0.10658 | 917 | 0 | 2.0337 | 24.3355 | 32.4728
2019-04-15 16:00 | 14.16 | 3.6695 | 40.81 | 435.4 | 937 | 0.14839 | 0.10677 | 917 | 0 | 2.1478 | 32.8613 | 32.5744
2019-04-15 16:30 | 13.76 | 3.779 | 43.78 | 369.4 | 787 | 0.14851 | 0.10699 | 917 | 0 | 2.3169 | 15.3969 | 30.2889
2019-04-15 17:00 | 13.61 | 3.879 | 46.97 | 282 | 591.1 | 0.1486 | 0.10713 | 917 | 0 | 2.1198 | 1.979 | 24.0544
2019-04-15 17:30 | 12.59 | 4.0505 | 53.22 | 113.5 | 253.4 | 0.14871 | 0.10729 | 917 | 0 | 1.7364 | 27.1337 | 33.6689
2019-04-15 18:00 | 11.13 | 4.1605 | 58.17 | 33.82 | 103.7 | 0.1489 | 0.10761 | 917 | 0 | 1.9068 | 355.8519 | 17.094
2019-04-15 18:30 | 9.58 | 4.238 | 56.97 | 6.044 | 26.04 | 0.14896 | 0.10774 | 918 | 0 | 1.4853 | 19.9353 | 30.6682
2019-04-15 19:00 | 7.954 | 4.3165 | 54.2 | 0 | 1.612 | 0.14907 | 0.10785 | 919 | 0 | 0.70958 | 88.7448 | 50.6459
2019-04-15 19:30 | 7.502 | 4.364 | 51.92 | 0 | 0.053 | 0.1491 | 0.10795 | 920 | 0 | 0.77942 | 131.2277 | 61.8322
2019-04-15 20:00 | 5.632 | 4.4205 | 58.72 | 0 | 0.071 | 0.14918 | 0.10795 | 920 | 0 | 0.49083 | 232.8212 | 72.1579
2019-04-15 20:30 | 3.26 | 4.475 | 68.95 | 0 | 0.088 | 0.14926 | 0.10805 | 921 | 0 | 0.51367 | 213.5528 | 64.8565
2019-04-15 21:00 | 1.488 | 4.51 | 75.04 | 0 | 0.089 | 0.14935 | 0.10818 | 921 | 0 | 0.28008 | 166.003 | 90.558
2019-04-15 21:30 | 0.699 | 4.528 | 79.37 | 0 | 0.066 | 0.14945 | 0.10832 | 922 | 0 | 0.25283 | 200.0268 | 79.0779
2019-04-15 22:00 | 0.386 | 4.5395 | 84.8 | 0 | 0.049 | 0.14952 | 0.10839 | 922 | 0 | 0.3765 | 207.8186 | 66.9842
2019-04-15 22:30 | -0.298 | 4.5475 | 86.9 | 0 | 0.051 | 0.14958 | 0.10844 | 922 | 0 | 0.36158 | 194.1194 | 68.6722
2019-04-15 23:00 | -0.8 | 4.549 | 88.5 | 0 | 0.032 | 0.14967 | 0.10851 | 922 | 0 | 0.33925 | 225.9426 | 51.0569
2019-04-15 23:30 | -1.172 | 4.546 | 90.5 | 0 | 0.024 | 0.14969 | 0.10857 | 923 | 0 | 0.366 | 192.7672 | 49.7957
2019-04-16 | -1.068 | 4.5345 | 91.3 | 0 | 0.004 | 0.14977 | 0.10862 | 923 | 0 | 0.53283 | 219.6817 | 43.9372
2019-04-16 00:30 | -1.607 | 4.5295 | 92.4 | 0 | 0.016 | 0.14983 | 0.10867 | 923 | 0 | 0.42283 | 191.6374 | 27.3532
2019-04-16 01:00 | -2.017 | 4.5155 | 93.5 | 0 | 0.012 | 0.1499 | 0.10875 | 923 | 0 | 0.27692 | 186.3892 | 31.7499
2019-04-16 01:30 | -2.304 | 4.4915 | 94.3 | 0 | 0.007 | 0.15001 | 0.10883 | 923 | 0 | 0.29467 | 184.6339 | 24.9368
2019-04-16 02:00 | -2.345 | 4.464 | 94.8 | 0 | 0.001 | 0.15008 | 0.1089 | 923 | 0 | 0.30708 | 194.732 | 29.112
2019-04-16 02:30 | -1.933 | 4.437 | 95.3 | 0 | 0 | 0.15015 | 0.10898 | 923 | 0 | 0.48733 | 198.0936 | 20.7557
2019-04-16 03:00 | -1.651 | 4.4095 | 94.9 | 0 | 0 | 0.15018 | 0.109 | 923 | 0 | 0.61058 | 199.0692 | 14.526
2019-04-16 03:30 | -1.771 | 4.3765 | 95.1 | 0 | 0 | 0.15024 | 0.10904 | 923 | 0 | 0.60108 | 191.5008 | 25.1708
2019-04-16 04:00 | 0.129 | 4.3365 | 95.6 | 0 | 0 | 0.15027 | 0.10908 | 923 | 0 | 0.72617 | 188.8867 | 45.1527
2019-04-16 04:30 | 4.523 | 4.264 | 82.7 | 0 | 0.021 | 0.15026 | 0.10903 | 922 | 0 | 1.0322 | 220.3067 | 39.4738
2019-04-16 05:00 | 5.494 | 4.239 | 77.51 | 4.224 | 5.64 | 0.15026 | 0.10887 | 922 | 0 | 0.8915 | 215.7076 | 43.2993
2019-04-16 05:30 | 6.971 | 4.214 | 70.16 | 26.02 | 53.03 | 0.15026 | 0.10877 | 922 | 0 | 1.7023 | 211.5737 | 29.8181
2019-04-16 06:00 | 7.633 | 4.186 | 65.87 | 57.53 | 124.7 | 0.15023 | 0.10859 | 921 | 0 | 2.3363 | 212.564 | 25.3467
2019-04-16 06:30 | 7.569 | 4.1815 | 64.56 | 61.6 | 144.3 | 0.15022 | 0.10847 | 921 | 0 | 2.5197 | 209.6935 | 29.6797
2019-04-16 07:00 | 7.675 | 4.1665 | 65.6 | 124.6 | 288.7 | 0.15025 | 0.10854 | 921 | 0 | 2.8217 | 215.4136 | 27.3991
2019-04-16 07:30 | 7.517 | 4.148 | 69.49 | 146.6 | 342.1 | 0.15024 | 0.10855 | 921 | 0 | 2.8485 | 211.9899 | 30.7063
2019-04-16 08:00 | 7.27 | 4.1375 | 73.29 | 168.5 | 390.2 | 0.15028 | 0.10863 | 921 | 0 | 2.5622 | 214.1667 | 30.6522
2019-04-16 08:30 | 7.299 | 4.1105 | 74.54 | 211.9 | 482.8 | 0.15033 | 0.10867 | 922 | 0 | 2.6713 | 215.3772 | 26.5606
2019-04-16 09:00 | 7.923 | 4.074 | 72.99 | 292.4 | 667.8 | 0.15041 | 0.10876 | 921 | 0 | 2.4341 | 217.4546 | 32.2682
2019-04-16 09:30 | 8.39 | 4.02 | 69.85 | 327.7 | 747.7 | 0.15043 | 0.10874 | 921 | 0 | 2.6779 | 215.5927 | 30.88
2019-04-16 10:00 | 9.42 | 3.9815 | 65.11 | 476.9 | 1102 | 0.1504 | 0.10874 | 921 | 0 | 2.6942 | 215.6832 | 31.9901
2019-04-16 10:30 | 9.64 | 3.9815 | 63.63 | 361.7 | 841 | 0.15049 | 0.10877 | 921 | 0 | 2.4352 | 219.371 | 27.4702
2019-04-16 11:00 | 9.24 | 4.016 | 66.13 | 293.7 | 683.9 | 0.15064 | 0.10902 | 921 | 0 | 2.2123 | 212.1515 | 28.2934
2019-04-16 11:30 | 9 | 4.0415 | 72.01 | 327.2 | 739.6 | 0.15072 | 0.1091 | 921 | 0 | 2.0766 | 214.5236 | 31.1279
2019-04-16 12:00 | 9.28 | 4.044 | 68.31 | 305.4 | 696.8 | 0.15072 | 0.10914 | 921 | 0 | 2.3928 | 220.2635 | 27.7266
2019-04-16 12:30 | 9.18 | 4.048 | 70.79 | 314.4 | 712.4 | 0.15076 | 0.1092 | 921 | 0 | 2.1287 | 205.5841 | 28.8752
2019-04-16 13:00 | 9.17 | 4.0545 | 71.53 | 378.8 | 854 | 0.15075 | 0.10915 | 921 | 0.2 | 2.8631 | 215.0239 | 26.1465
2019-04-16 13:30 | 8.5 | 4.094 | 75.35 | 237.1 | 540.8 | 0.15084 | 0.10922 | 921 | 0 | 2.4625 | 216.8629 | 23.474
2019-04-16 14:00 | 8.75 | 4.1135 | 74.24 | 280.3 | 639.4 | 0.15091 | 0.10932 | 921 | 0 | 2.1455 | 207.1134 | 30.4257
2019-04-16 14:30 | 9.3 | 4.125 | 71.05 | 262 | 610.9 | 0.15094 | 0.10931 | 921 | 0 | 2.4356 | 208.9219 | 34.7649
2019-04-16 15:00 | 8.85 | 4.178 | 76.56 | 164.5 | 377.6 | 0.15103 | 0.10937 | 921 | 0 | 1.8214 | 216.2408 | 30.4805
2019-04-16 15:30 | 8.56 | 4.213 | 77.59 | 143.9 | 335.5 | 0.15106 | 0.10946 | 921 | 0 | 2.1248 | 215.9062 | 31.5971
2019-04-16 16:00 | 8.25 | 4.243 | 79.11 | 74.27 | 180.3 | 0.15111 | 0.10958 | 922 | 0 | 1.8207 | 227.7178 | 24.0769
2019-04-16 16:30 | 7.671 | 4.2755 | 85.8 | 87.9 | 210.6 | 0.15114 | 0.10966 | 922 | 0 | 1.6358 | 224.7016 | 27.1404
2019-04-16 17:00 | 7.467 | 4.309 | 88.9 | 76.34 | 179.2 | 0.15121 | 0.10972 | 922 | 0 | 1.4653 | 222.2944 | 26.8577
2019-04-16 17:30 | 7.05 | 4.3535 | 92.4 | 25.88 | 60.53 | 0.15129 | 0.10976 | 923 | 0.2 | 1.1384 | 214.4872 | 24.4404
2019-04-16 18:00 | 6.833 | 4.39 | 94.2 | 12.39 | 28.28 | 0.1513 | 0.10968 | 923 | 0 | 0.95458 | 221.1965 | 26.7893
2019-04-16 18:30 | 6.741 | 4.421 | 95 | 3.466 | 8.54 | 0.15133 | 0.10955 | 923 | 0.2 | 0.506 | 197.3178 | 49.7896
2019-04-16 19:00 | 6.568 | 4.4535 | 95.4 | 0.177 | 0.835 | 0.15137 | 0.10969 | 924 | 0 | 0.18933 | 127.2876 | 43.1265
2019-04-16 19:30 | 6.311 | 4.483 | 95.5 | 0 | 0.051 | 0.15141 | 0.10983 | 924 | 0 | 0.20967 | 157.0366 | 77.4714
2019-04-16 20:00 | 6.116 | 4.508 | 95.7 | 0 | 0.041 | 0.15144 | 0.10992 | 924 | 0 | 0.11025 | 196.4353 | 54.8598
2019-04-16 20:30 | 5.945 | 4.529 | 95.9 | 0 | 0.039 | 0.15147 | 0.11 | 924 | 0 | 0.1645 | 188.8454 | 82.4978
2019-04-16 21:00 | 5.779 | 4.544 | 96.1 | 0 | 0.036 | 0.15154 | 0.11007 | 924 | 0 | 0.22758 | 199.2696 | 22.3792
2019-04-16 21:30 | 5.651 | 4.564 | 96.3 | 0 | 0.032 | 0.15159 | 0.11012 | 924 | 0 | 0.20758 | 210.5816 | 34.4958
2019-04-16 22:00 | 5.541 | 4.579 | 96.4 | 0 | 0.022 | 0.15161 | 0.11019 | 925 | 0 | 0.30933 | 206.6217 | 30.9763
2019-04-16 22:30 | 5.34 | 4.5915 | 96.5 | 0 | 0.034 | 0.15165 | 0.11024 | 925 | 0 | 0.25267 | 220.5894 | 45.8879
2019-04-16 23:00 | 4.624 | 4.6175 | 96.5 | 0 | 0.06 | 0.15171 | 0.11033 | 925 | 0 | 0.402 | 187.2311 | 32.1595
2019-04-16 23:30 | 4.236 | 4.6205 | 96.8 | 0 | 0.042 | 0.15178 | 0.1105 | 925 | 0 | 0.49483 | 159.1588 | 20.8565
2019-04-17 | 4.39 | 4.6045 | 96.9 | 0 | 0.009 | 0.15185 | 0.11058 | 925 | 0 | 0.36125 | 190.7618 | 46.7498
2019-04-17 00:30 | 4.357 | 4.599 | 97 | 0 | 0.004 | 0.1519 | 0.11054 | 925 | 0.2 | 0.369 | 187.1756 | 27.3014
2019-04-17 01:00 | 4.338 | 4.6015 | 97.1 | 0 | 0.007 | 0.15191 | 0.11054 | 925 | 0 | 0.29183 | 204.032 | 54.1703
2019-04-17 01:30 | 4.246 | 4.604 | 97.2 | 0 | 0.016 | 0.15196 | 0.1106 | 925 | 0 | 0.26308 | 187.9901 | 48.5705
2019-04-17 02:00 | 4.238 | 4.6 | 97.2 | 0 | 0.01 | 0.15196 | 0.11065 | 925 | 0 | 0.35767 | 211.9002 | 34.7171
2019-04-17 02:30 | 4.027 | 4.602 | 97.3 | 0 | 0.022 | 0.15199 | 0.1107 | 925 | 0 | 0.35583 | 192.6743 | 62.5242
2019-04-17 03:00 | 3.454 | 4.6 | 97.5 | 0 | 0.033 | 0.15203 | 0.11082 | 925 | 0 | 0.40375 | 201.4568 | 18.4686
2019-04-17 03:30 | 2.789 | 4.6055 | 97.7 | 0 | 0.051 | 0.15205 | 0.11086 | 925 | 0 | 0.33275 | 186.7553 | 26.9622
2019-04-17 04:00 | 1.264 | 4.6105 | 98 | 0 | 0.065 | 0.15212 | 0.11102 | 925 | 0 | 0.27108 | 193.7836 | 46.669
2019-04-17 04:30 | 0.029 | 4.589 | 98.3 | 0 | 0.178 | 0.15223 | 0.11122 | 925 | 0 | 0.3705 | 179.1168 | 23.6585
2019-04-17 05:00 | -0.842 | 4.572 | 98.6 | 1.736 | 9.12 | 0.1523 | 0.11134 | 926 | 0 | 0.2785 | 187.2766 | 27.784
2019-04-17 05:30 | -1.036 | 4.5455 | 98.8 | 16.74 | 51.14 | 0.15233 | 0.11146 | 926 | 0 | 0.33742 | 179.6832 | 24.1009
2019-04-17 06:00 | -0.669 | 4.508 | 98.8 | 55.47 | 122.3 | 0.15236 | 0.11151 | 926 | 0 | 0.33242 | 168.4924 | 30.4711
2019-04-17 06:30 | 1.134 | 4.472 | 98.3 | 263.4 | 427.6 | 0.15238 | 0.11152 | 926 | 0 | 0.33742 | 167.2109 | 31.7438
2019-04-17 07:00 | 4.827 | 4.4405 | 97.6 | 287.1 | 605.6 | 0.15232 | 0.11126 | 926 | 0 | 0.3905 | 84.5897 | 77.1207
2019-04-17 07:30 | 7.697 | 4.417 | 92.1 | 399.8 | 815 | 0.15219 | 0.11066 | 925 | 0 | 0.64075 | 11.2102 | 54.4046
2019-04-17 08:00 | 9.89 | 4.42 | 74.07 | 490.2 | 1018 | 0.1522 | 0.11054 | 924 | 0 | 0.79225 | 58.2854 | 59.8231
2019-04-17 08:30 | 11 | 4.406 | 69.41 | 593.8 | 1259 | 0.15225 | 0.11066 | 924 | 0 | 1.0027 | 22.5983 | 57.8073
2019-04-17 09:00 | 11.65 | 4.368 | 64.87 | 586.6 | 1329 | 0.15226 | 0.11078 | 923 | 0 | 1.1698 | 35.4119 | 61.881
2019-04-17 09:30 | 11.12 | 4.387 | 64.83 | 236.1 | 570.2 | 0.15237 | 0.11104 | 923 | 0 | 0.48783 | 329.0288 | 82.8856
2019-04-17 10:00 | 11.76 | 4.358 | 62.98 | 283.5 | 651.7 | 0.15249 | 0.11132 | 923 | 0 | 0.9985 | 5.5084 | 46.0398
2019-04-17 10:30 | 12.36 | 4.3345 | 59.38 | 259.4 | 578.8 | 0.15252 | 0.11138 | 922 | 0 | 0.85508 | 343.1875 | 50.5348
2019-04-17 11:00 | 13.48 | 4.2925 | 55.57 | 485.3 | 1108 | 0.15255 | 0.1114 | 922 | 0 | 0.73167 | 290.746 | 93.4574
2019-04-17 11:30 | 15.06 | 4.111 | 47.81 | 927 | 2105 | 0.15248 | 0.11112 | 921 | 0 | 1.5402 | 58.6579 | 64.2142
2019-04-17 12:00 | 14.26 | 4.2665 | 47.45 | 396.4 | 903 | 0.15257 | 0.11117 | 921 | 0 | 1.3856 | 65.1586 | 59.9262
2019-04-17 12:30 | 14.69 | 4.317 | 44.87 | 612.3 | 1395 | 0.15278 | 0.11157 | 921 | 0 | 1.5852 | 53.0759 | 49.8325
2019-04-17 13:00 | 14.81 | 4.324 | 43.99 | 510.9 | 1158 | 0.15284 | 0.11166 | 921 | 0 | 1.4492 | 37.494 | 38.7681
2019-04-17 13:30 | 16.07 | 4.2715 | 40.87 | 770.1 | 1743 | 0.1529 | 0.11173 | 921 | 0 | 1.7252 | 64.128 | 54.0081
2019-04-17 14:00 | 16.04 | 4.333 | 41.99 | 590.7 | 1335 | 0.15292 | 0.11173 | 920 | 0 | 1.3496 | 66.0837 | 61.1281
2019-04-17 14:30 | 15.93 | 4.412 | 42.88 | 436.6 | 981 | 0.15303 | 0.11187 | 920 | 0 | 1.5554 | 72.0311 | 59.6922
2019-04-17 15:00 | 15.75 | 4.486 | 44.42 | 570.9 | 1269 | 0.15322 | 0.11224 | 920 | 0 | 1.9272 | 61.1863 | 40.1999
2019-04-17 15:30 | 15.82 | 4.525 | 44.76 | 424.9 | 939 | 0.15328 | 0.11231 | 920 | 0 | 1.3925 | 84.0224 | 48.2358
2019-04-17 16:00 | 16.2 | 4.584 | 42.52 | 457.3 | 1005 | 0.15337 | 0.11244 | 920 | 0 | 1.3512 | 116.945 | 62.1745
2019-04-17 16:30 | 15.86 | 4.6575 | 41.85 | 349 | 760.2 | 0.15345 | 0.11257 | 920 | 0 | 1.3433 | 78.6775 | 47.6114
2019-04-17 17:00 | 15.61 | 4.7515 | 41.24 | 222.2 | 484.7 | 0.15353 | 0.11278 | 920 | 0 | 1.0702 | 96.0791 | 63.7641
2019-04-17 17:30 | 14.43 | 4.8575 | 44.29 | 79 | 186.1 | 0.15365 | 0.11302 | 920 | 0 | 0.707 | 68.8759 | 47.8509
2019-04-17 18:00 | 13.2 | 4.945 | 49.1 | 44.66 | 109.3 | 0.15374 | 0.11324 | 921 | 0 | 0.64842 | 141.3114 | 73.8352
2019-04-17 18:30 | 11.86 | 4.9935 | 54.36 | 10.31 | 30.67 | 0.1538 | 0.11338 | 921 | 0 | 0.69583 | 105.9422 | 76.6148
2019-04-17 19:00 | 10.92 | 5.0305 | 60.1 | 0 | 2.033 | 0.15386 | 0.11344 | 922 | 0 | 0.70692 | 163.7098 | 61.1119
2019-04-17 19:30 | 9.4 | 5.0705 | 68.81 | 0 | 0.078 | 0.15391 | 0.1135 | 923 | 0 | 0.65225 | 196.6233 | 48.221
2019-04-17 20:00 | 9.37 | 5.1005 | 71.77 | 0 | 0.029 | 0.15396 | 0.11355 | 923 | 0 | 0.56483 | 167.2581 | 66.6341
2019-04-17 20:30 | 8.74 | 5.1335 | 73.53 | 0 | 0.048 | 0.15396 | 0.11349 | 923 | 0 | 0.42858 | 227.5786 | 101.5666
2019-04-17 21:00 | 5.86 | 5.1835 | 81.8 | 0 | 0.069 | 0.15405 | 0.11354 | 924 | 0 | 0.44658 | 234.8771 | 54.6881
2019-04-17 21:30 | 4.286 | 5.203 | 87.2 | 0 | 0.066 | 0.15412 | 0.11369 | 924 | 0 | 0.53133 | 227.9483 | 56.2367
2019-04-17 22:00 | 3.695 | 5.211 | 90.5 | 0 | 0.062 | 0.15416 | 0.11379 | 924 | 0 | 0.61925 | 229.8084 | 68.3833
2019-04-17 22:30 | 3.42 | 5.2205 | 92.3 | 0 | 0.06 | 0.1542 | 0.11385 | 925 | 0 | 0.57117 | 221.7104 | 45.7233
2019-04-17 23:00 | 2.955 | 5.226 | 93.5 | 0 | 0.041 | 0.15428 | 0.1139 | 925 | 0 | 0.59292 | 212.6058 | 61.2139
2019-04-17 23:30 | 2.531 | 5.229 | 94.4 | 0 | 0.043 | 0.15431 | 0.11397 | 925 | 0 | 0.41783 | 211.5573 | 58.3313
2019-04-18 | 2.175 | 5.231 | 95.3 | 0 | 0.039 | 0.15438 | 0.11404 | 925 | 0 | 0.46133 | 204.6813 | 26.2469
2019-04-18 00:30 | 1.766 | 5.229 | 95.9 | 0 | 0.035 | 0.15441 | 0.1141 | 926 | 0 | 0.39633 | 203.1269 | 28.3274
2019-04-18 01:00 | 1.407 | 5.219 | 96.5 | 0 | 0.028 | 0.15446 | 0.11418 | 926 | 0 | 0.56692 | 200.7726 | 19.3072
2019-04-18 01:30 | 1.373 | 5.1995 | 96.8 | 0 | 0.008 | 0.15455 | 0.11427 | 926 | 0 | 0.5695 | 202.286 | 15.1001
2019-04-18 02:00 | 0.625 | 5.192 | 97 | 0 | 0.022 | 0.1546 | 0.11433 | 926 | 0 | 0.405 | 189.1604 | 18.0652
2019-04-18 02:30 | -0.063 | 5.178 | 97.3 | 0 | 0.03 | 0.15463 | 0.11437 | 926 | 0 | 0.25025 | 199.2064 | 27.7894
2019-04-18 03:00 | -0.403 | 5.1585 | 97.6 | 0 | 0.014 | 0.15467 | 0.11444 | 926 | 0 | 0.42258 | 202.4828 | 52.3785
2019-04-18 03:30 | -0.177 | 5.13 | 97.8 | 0 | 0.001 | 0.15471 | 0.11447 | 926 | 0 | 0.22358 | 188.3307 | 64.8692
2019-04-18 04:00 | -0.176 | 5.1105 | 97.9 | 0 | 0.001 | 0.15473 | 0.11449 | 926 | 0 | 0.19617 | 207.8423 | 55.3694
2019-04-18 04:30 | 0.043 | 5.089 | 98 | 0.003 | 0.19 | 0.15475 | 0.11452 | 926 | 0 | 0.16017 | 198.9509 | 70.8353
2019-04-18 05:00 | 0.062 | 5.069 | 98 | 6.89 | 11.34 | 0.15479 | 0.11455 | 926 | 0 | 0.22008 | 190.435 | 85.9828
2019-04-18 05:30 | 0.082 | 5.0495 | 98.1 | 26.73 | 63.65 | 0.15486 | 0.11463 | 926 | 0 | 0.22867 | 219.2045 | 89.54
2019-04-18 06:00 | 1.377 | 5.0125 | 98 | 70.1 | 164.7 | 0.15493 | 0.1147 | 926 | 0 | 0.33267 | 54.0756 | 79.4995
2019-04-18 06:30 | 5.033 | 4.9475 | 97.4 | 173.7 | 419.9 | 0.15488 | 0.11461 | 926 | 0 | 0.52942 | 19.1612 | 40.8717
2019-04-18 07:00 | 8.26 | 4.9085 | 90.4 | 305.6 | 622.5 | 0.15473 | 0.11407 | 925 | 0 | 0.93717 | 34.1898 | 35.1262
2019-04-18 07:30 | 11.28 | 4.899 | 71.01 | 387.7 | 876 | 0.15461 | 0.11361 | 924 | 0 | 1.4132 | 53.51 | 26.3522
2019-04-18 08:00 | 13.4 | 4.89 | 61.32 | 474.1 | 1105 | 0.15461 | 0.11361 | 924 | 0 | 1.3718 | 27.7678 | 46.4578
2019-04-18 08:30 | 15.96 | 4.8485 | 46.08 | 558 | 1307 | 0.1546 | 0.11365 | 923 | 0 | 1.2131 | 102.6273 | 60.6885
2019-04-18 09:00 | 16.88 | 4.7845 | 41.22 | 636 | 1489 | 0.15465 | 0.11377 | 922 | 0 | 1.3867 | 124.3621 | 69.0278
2019-04-18 09:30 | 17.42 | 4.7415 | 39.65 | 705.6 | 1649 | 0.15475 | 0.11395 | 922 | 0 | 1.5365 | 131.1524 | 61.8394
2019-04-18 10:00 | 17.79 | 4.6785 | 37.81 | 763 | 1780 | 0.15482 | 0.11403 | 922 | 0 | 1.9447 | 57.3773 | 48.3131
2019-04-18 10:30 | 18.09 | 4.618 | 35.72 | 801 | 1865 | 0.15494 | 0.11423 | 921 | 0 | 2.0392 | 51.4249 | 29.2049
2019-04-18 11:00 | 18.5 | 4.577 | 32.91 | 815 | 1888 | 0.15504 | 0.11442 | 921 | 0 | 2.0459 | 65.6516 | 47.6882
2019-04-18 11:30 | 19.15 | 4.564 | 30.46 | 843 | 1945 | 0.15516 | 0.11458 | 921 | 0 | 1.6656 | 85.1266 | 65.2369
2019-04-18 12:00 | 19.15 | 4.598 | 29.28 | 855 | 1963 | 0.15529 | 0.11473 | 921 | 0 | 1.9793 | 56.7597 | 55.6292
2019-04-18 12:30 | 19.04 | 4.641 | 29.35 | 803 | 1833 | 0.15542 | 0.11489 | 921 | 0 | 2.3054 | 50.3119 | 28.1318
2019-04-18 13:00 | 19.14 | 4.718 | 28.54 | 748.3 | 1717 | 0.15558 | 0.11512 | 921 | 0 | 1.9173 | 39.301 | 43.0684
2019-04-18 13:30 | 19.53 | 4.767 | 27.43 | 737.8 | 1684 | 0.15568 | 0.11525 | 921 | 0 | 1.5443 | 51.894 | 49.0433
2019-04-18 14:00 | 19.84 | 4.8525 | 27.51 | 760 | 1725 | 0.15581 | 0.11537 | 920 | 0 | 1.5648 | 339.0275 | 78.564
2019-04-18 14:30 | 19.62 | 4.943 | 28.29 | 566.1 | 1291 | 0.15589 | 0.11548 | 920 | 0 | 1.7792 | 7.4796 | 36.7992
2019-04-18 15:00 | 19.82 | 5.0215 | 28.01 | 515.9 | 1161 | 0.156 | 0.11569 | 920 | 0 | 1.5709 | 30.1143 | 38.5828
2019-04-18 15:30 | 18.63 | 5.131 | 38.39 | 301.2 | 683.4 | 0.15608 | 0.11584 | 921 | 0 | 2.4145 | 352.7342 | 21.037
2019-04-18 16:00 | 17.92 | 5.2305 | 41.97 | 266.7 | 608.3 | 0.15626 | 0.11623 | 921 | 0 | 2.2584 | 351.791 | 22.7164
2019-04-18 16:30 | 18.09 | 5.2525 | 42.01 | 294.8 | 650.6 | 0.15625 | 0.11625 | 921 | 0 | 2.2871 | 347.1444 | 21.1671
2019-04-18 17:00 | 17.66 | 5.319 | 42.55 | 210.8 | 460.7 | 0.15628 | 0.11617 | 922 | 0 | 2.3307 | 5.5215 | 22.1158
2019-04-18 17:30 | 16.68 | 5.4255 | 44.56 | 106.2 | 241.6 | 0.15637 | 0.11635 | 922 | 0 | 1.9663 | 8.1647 | 20.065
2019-04-18 18:00 | 15.4 | 5.5155 | 49.81 | 43.44 | 108.4 | 0.1565 | 0.11655 | 923 | 0 | 1.1353 | 12.9908 | 26.2767
2019-04-18 18:30 | 13.6 | 5.5795 | 57.02 | 9.06 | 30.52 | 0.15657 | 0.11669 | 923 | 0 | 0.86425 | 22.0332 | 29.5341
2019-04-18 19:00 | 11.18 | 5.6315 | 65.53 | 0 | 2.285 | 0.15665 | 0.11685 | 924 | 0 | 0.44583 | 196.2594 | 93.1082
2019-04-18 19:30 | 8.79 | 5.6725 | 75.19 | 0 | 0.125 | 0.15674 | 0.11699 | 925 | 0 | 0.36242 | 194.3655 | 59.1911
2019-04-18 20:00 | 7.876 | 5.695 | 77.76 | 0 | 0.079 | 0.15679 | 0.11706 | 925 | 0 | 0.45158 | 186.2523 | 53.1363
2019-04-18 20:30 | 7.149 | 5.7115 | 81.2 | 0 | 0.065 | 0.15682 | 0.11708 | 926 | 0 | 0.36658 | 183.8537 | 26.781
2019-04-18 21:00 | 6.278 | 5.729 | 84.4 | 0 | 0.066 | 0.15688 | 0.11708 | 926 | 0 | 0.47958 | 194.987 | 39.6501
2019-04-18 21:30 | 5.968 | 5.7285 | 86.5 | 0 | 0.06 | 0.15694 | 0.11714 | 927 | 0 | 0.41975 | 198.8178 | 41.751
2019-04-18 22:00 | 5.542 | 5.7415 | 87.9 | 0 | 0.053 | 0.15696 | 0.11714 | 927 | 0 | 0.52992 | 210.5995 | 15.8711
2019-04-18 22:30 | 5.075 | 5.7435 | 89.7 | 0 | 0.038 | 0.15699 | 0.11721 | 928 | 0 | 0.53658 | 208.46 | 19.7052
2019-04-18 23:00 | 5.085 | 5.736 | 89.9 | 0 | 0.016 | 0.15702 | 0.11724 | 928 | 0 | 0.44975 | 207.5465 | 15.5373
2019-04-18 23:30 | 4.107 | 5.7615 | 91.1 | 0 | 0.055 | 0.15712 | 0.11729 | 928 | 0 | 0.48508 | 195.1239 | 16.7007
2019-04-19 | 3.395 | 5.775 | 92.9 | 0 | 0.042 | 0.15722 | 0.11742 | 928 | 0 | 0.55275 | 187.1067 | 14.8732
2019-04-19 00:30 | 2.569 | 5.768 | 93.8 | 0 | 0.048 | 0.15721 | 0.11751 | 929 | 0 | 0.48975 | 178.9405 | 17.6827
2019-04-19 01:00 | 2.006 | 5.756 | 94.9 | 0 | 0.041 | 0.15727 | 0.11762 | 929 | 0 | 0.485 | 178.3874 | 13.5152
2019-04-19 01:30 | 1.755 | 5.7415 | 95.6 | 0 | 0.034 | 0.15732 | 0.11771 | 929 | 0 | 0.46867 | 186.9205 | 33.4057
2019-04-19 02:00 | 1.163 | 5.729 | 96 | 0 | 0.04 | 0.1574 | 0.11773 | 929 | 0 | 0.40083 | 175.0378 | 37.8199
2019-04-19 02:30 | 0.672 | 5.7095 | 96.5 | 0 | 0.038 | 0.15746 | 0.11786 | 929 | 0 | 0.41458 | 166.4931 | 90.3365
2019-04-19 03:00 | 0.075 | 5.6905 | 97 | 0 | 0.032 | 0.1575 | 0.11793 | 930 | 0 | 0.34425 | 191.2717 | 36.9142
2019-04-19 03:30 | -0.167 | 5.661 | 97.3 | 0 | 0.018 | 0.15755 | 0.11797 | 930 | 0 | 0.19458 | 106.175 | 82.9786
2019-04-19 04:00 | 0.429 | 5.621 | 97.6 | 0.077 | 0.001 | 0.15758 | 0.118 | 930 | 0 | 0.32042 | 201.6605 | 16.4405
2019-04-19 04:30 | 1.126 | 5.5935 | 97.6 | 0.213 | 0.151 | 0.15758 | 0.11795 | 930 | 0 | 0.183 | 175.8734 | 69.0178
2019-04-19 05:00 | 1.386 | 5.5775 | 97.6 | 3.412 | 7.764 | 0.1576 | 0.11794 | 930 | 0 | 0.15808 | 180.4742 | 83.4566
2019-04-19 05:30 | 1.754 | 5.5555 | 97.6 | 24.53 | 49.53 | 0.15764 | 0.11796 | 930 | 0 | 0.19083 | 196.872 | 60.7221
2019-04-19 06:00 | 2.96 | 5.517 | 97.5 | 62.48 | 123 | 0.15766 | 0.11795 | 930 | 0 | 0.28633 | 215.1571 | 64.9768
2019-04-19 06:30 | 4.875 | 5.473 | 97.2 | 111.8 | 232.2 | 0.15766 | 0.11779 | 930 | 0 | 0.23992 | 9.3109 | 97.6481
2019-04-19 07:00 | 8.04 | 5.433 | 95 | 304.4 | 622.6 | 0.1576 | 0.11761 | 930 | 0 | 0.4515 | 12.6707 | 78.4025
2019-04-19 07:30 | 11.22 | 5.4245 | 73.63 | 235.5 | 560.4 | 0.15747 | 0.11719 | 929 | 0 | 0.73258 | 28.986 | 27.7861
2019-04-19 08:00 | 11.57 | 5.4275 | 72.51 | 231.2 | 550.4 | 0.15751 | 0.11727 | 929 | 0 | 0.7865 | 11.805 | 23.1419
2019-04-19 08:30 | 12.4 | 5.3865 | 69.89 | 257.4 | 597.6 | 0.1576 | 0.11747 | 929 | 0 | 0.74942 | 1.0759 | 30.9493
2019-04-19 09:00 | 14.04 | 5.3495 | 59.14 | 301.2 | 696.2 | 0.15763 | 0.11745 | 929 | 0 | 0.63542 | 39.3742 | 59.736
2019-04-19 09:30 | 14.56 | 5.331 | 57.14 | 313.4 | 714.9 | 0.15765 | 0.11739 | 929 | 0 | 1.0358 | 27.2879 | 38.7806
2019-04-19 10:00 | 15.14 | 5.306 | 51.51 | 389.8 | 891 | 0.15771 | 0.11744 | 928 | 0 | 1.3495 | 359.0974 | 30.3092
2019-04-19 10:30 | 15.8 | 5.276 | 45.03 | 497.3 | 1129 | 0.15773 | 0.11748 | 928 | 0 | 1.5803 | 17.0594 | 37.7794
2019-04-19 11:00 | 16.13 | 5.2895 | 44.05 | 501.3 | 1156 | 0.15785 | 0.11766 | 928 | 0 | 1.0295 | 326.7823 | 83.0811
2019-04-19 11:30 | 16.62 | 5.295 | 43.09 | 436.4 | 1049 | 0.15789 | 0.11771 | 928 | 0 | 1.3486 | 11.4462 | 44.3045
2019-04-19 12:00 | 17.95 | 5.188 | 40.28 | 871 | 1990 | 0.158 | 0.11786 | 927 | 0 | 1.8217 | 9.2889 | 41.7082
2019-04-19 12:30 | 18.53 | 5.1805 | 38.92 | 879 | 2000 | 0.15805 | 0.1179 | 927 | 0 | 1.9082 | 351.2409 | 44.322
2019-04-19 13:00 | 18.66 | 5.285 | 37.68 | 601.1 | 1364 | 0.15812 | 0.11797 | 927 | 0 | 1.9158 | 42.3443 | 43.3124
2019-04-19 13:30 | 16.81 | 5.4745 | 47.98 | 337.9 | 744.4 | 0.1582 | 0.11812 | 927 | 0 | 1.8059 | 82.8359 | 51.615
2019-04-19 14:00 | 16.49 | 5.581 | 49.22 | 338.8 | 712.1 | 0.15837 | 0.11845 | 927 | 0 | 1.3882 | 81.6961 | 52.6472
2019-04-19 14:30 | 16.64 | 5.585 | 45.27 | 295.3 | 649.1 | 0.15841 | 0.11855 | 927 | 0 | 1.1118 | 91.8444 | 54.7271
2019-04-19 15:00 | 18.01 | 5.5495 | 35.48 | 477.6 | 1035 | 0.1584 | 0.1185 | 927 | 0 | 1.0327 | 97.2749 | 77.9314
2019-04-19 15:30 | 18.91 | 5.5465 | 33.05 | 570.8 | 1236 | 0.15846 | 0.11842 | 927 | 0 | 1.4865 | 45.2065 | 86.9555
2019-04-19 16:00 | 17.91 | 5.644 | 35.75 | 322.7 | 704.1 | 0.15854 | 0.11848 | 927 | 0 | 2.2661 | 19.7674 | 28.0625
2019-04-19 16:30 | 17.13 | 5.7785 | 40.05 | 187.3 | 445.2 | 0.15876 | 0.119 | 927 | 0 | 1.3115 | 22.1045 | 25.6894
2019-04-19 17:00 | 16.8 | 5.8135 | 44.66 | 180.2 | 407.5 | 0.15882 | 0.11917 | 927 | 0 | 1.5379 | 33.1417 | 23.3244
2019-04-19 17:30 | 15.69 | 5.8725 | 48.42 | 98.8 | 225.5 | 0.15884 | 0.11919 | 928 | 0 | 2.4289 | 35.7071 | 22.2656
2019-04-19 18:00 | 14.61 | 5.9285 | 52.06 | 53.42 | 116.2 | 0.15894 | 0.11937 | 928 | 0 | 1.1449 | 351.4983 | 66.4607
2019-04-19 18:30 | 13.72 | 5.9555 | 57.97 | 13.36 | 26.68 | 0.15899 | 0.11944 | 929 | 0 | 0.77383 | 3.6213 | 43.5704
2019-04-19 19:00 | 12.67 | 5.9885 | 63.25 | 0.29 | 1.817 | 0.15901 | 0.11947 | 929 | 0 | 0.32492 | 274.7009 | 62.8774
2019-04-19 19:30 | 10.78 | 6.029 | 70.88 | 0 | 0.11 | 0.1591 | 0.11957 | 930 | 0 | 0.27492 | 175.973 | 43.4498
2019-04-19 20:00 | 8.68 | 6.075 | 77.53 | 0 | 0.114 | 0.15918 | 0.1197 | 930 | 0 | 0.35667 | 186.2096 | 75.6794
2019-04-19 20:30 | 6.984 | 6.1035 | 82.2 | 0 | 0.099 | 0.15927 | 0.1199 | 930 | 0 | 0.43742 | 187.5223 | 72.0729
2019-04-19 21:00 | 5.317 | 6.106 | 87 | 0 | 0.089 | 0.15935 | 0.12001 | 931 | 0 | 0.36092 | 201.9054 | 75.9174
2019-04-19 21:30 | 4.089 | 6.0965 | 89.1 | 0 | 0.071 | 0.1594 | 0.12015 | 931 | 0 | 0.34133 | 184.6017 | 61.2516
2019-04-19 22:00 | 3.442 | 6.0775 | 92.1 | 0 | 0.06 | 0.15942 | 0.12019 | 932 | 0 | 0.45433 | 205.7273 | 47.083
2019-04-19 22:30 | 2.978 | 6.0525 | 93.1 | 0 | 0.047 | 0.15948 | 0.12024 | 932 | 0 | 0.42725 | 207.8261 | 68.7001
2019-04-19 23:00 | 2.92 | 6.0205 | 93.9 | 0 | 0.032 | 0.15949 | 0.12021 | 932 | 0 | 0.32492 | 184.1331 | 52.4031
2019-04-19 23:30 | 2.988 | 5.9915 | 94.3 | 0 | 0.022 | 0.1595 | 0.12018 | 931 | 0 | 0.3 | 199.1738 | 55.2147
2019-04-20 | 2.949 | 5.972 | 94.3 | 0 | 0.026 | 0.15953 | 0.12017 | 931 | 0 | 0.28392 | 180.3073 | 32.4329
2019-04-20 00:30 | 2.495 | 5.9655 | 94.2 | 0 | 0.038 | 0.15957 | 0.1202 | 931 | 0 | 0.31442 | 176.5161 | 49.0304
2019-04-20 01:00 | 1.822 | 5.965 | 94.9 | 0 | 0.04 | 0.15965 | 0.12035 | 931 | 0 | 0.41208 | 185.7905 | 30.2879
2019-04-20 01:30 | 1.955 | 5.923 | 95.7 | 0 | 0.019 | 0.1597 | 0.12045 | 931 | 0 | 0.38958 | 228.9906 | 71.609
2019-04-20 02:00 | 1.73 | 5.9065 | 95.9 | 0 | 0.021 | 0.1597 | 0.12044 | 931 | 0 | 0.27167 | 160.2487 | 62.9297
2019-04-20 02:30 | 0.814 | 5.9085 | 96 | 0 | 0.039 | 0.15976 | 0.12047 | 931 | 0 | 0.20808 | 147.5395 | 74.0888
2019-04-20 03:00 | 0.003 | 5.8955 | 96.4 | 0 | 0.038 | 0.15987 | 0.1206 | 931 | 0 | 0.29267 | 182.835 | 23.7404
2019-04-20 03:30 | -0.707 | 5.871 | 96.8 | 0 | 0.033 | 0.15991 | 0.12073 | 932 | 0 | 0.32483 | 102.2898 | 85.8098
2019-04-20 04:00 | -0.989 | 5.845 | 97.4 | 0 | 0.029 | 0.15993 | 0.12078 | 932 | 0 | 0.53833 | 212.3024 | 65.3229
2019-04-20 04:30 | -0.877 | 5.812 | 97.7 | 0 | 0.367 | 0.15993 | 0.1208 | 932 | 0 | 0.57558 | 211.5447 | 49.5628
2019-04-20 05:00 | -0.805 | 5.786 | 97.9 | 7.69 | 15.5 | 0.15996 | 0.12083 | 931 | 0 | 0.59375 | 219.5239 | 67.6396
2019-04-20 05:30 | 0.026 | 5.7445 | 98 | 41.27 | 89 | 0.15999 | 0.12084 | 931 | 0 | 0.39033 | 229.6876 | 77.778
2019-04-20 06:00 | 1.402 | 5.7245 | 97.9 | 63.23 | 160.6 | 0.16 | 0.12081 | 931 | 0 | 0.491 | 186.8777 | 61.3873
2019-04-20 06:30 | 5.2 | 5.6725 | 97.3 | 192.4 | 425 | 0.16 | 0.12076 | 931 | 0 | 0.49342 | 142.9465 | 77.5685
2019-04-20 07:00 | 10.96 | 5.627 | 68.2 | 300.7 | 630.7 | 0.15986 | 0.12022 | 930 | 0 | 0.94458 | 79.3113 | 49.4349
2019-04-20 07:30 | 13.33 | 5.6375 | 54.89 | 397.8 | 889 | 0.15972 | 0.11967 | 929 | 0 | 0.99558 | 46.2404 | 38.946
2019-04-20 08:00 | 15.12 | 5.6265 | 48.1 | 490.5 | 1114 | 0.15974 | 0.11962 | 928 | 0 | 1.6176 | 42.508 | 31.23
2019-04-20 08:30 | 15.55 | 5.5895 | 49.04 | 571.6 | 1304 | 0.1598 | 0.11983 | 927 | 0 | 1.7706 | 47.0846 | 32.7494
2019-04-20 09:00 | 16.34 | 5.5595 | 42.57 | 644.3 | 1477 | 0.15986 | 0.12 | 927 | 0 | 1.6945 | 51.2252 | 43.451
2019-04-20 09:30 | 16.93 | 5.519 | 38.38 | 714.8 | 1638 | 0.15994 | 0.12012 | 926 | 0 | 1.8169 | 68.9754 | 51.8839
2019-04-20 10:00 | 17.49 | 5.462 | 36.31 | 771.1 | 1765 | 0.16003 | 0.12027 | 926 | 0 | 2.1931 | 57.4944 | 33.6186
2019-04-20 10:30 | 18.12 | 5.422 | 31.03 | 818 | 1867 | 0.16017 | 0.12044 | 926 | 0 | 2.1757 | 71.7169 | 49.6556
2019-04-20 11:00 | 18.54 | 5.392 | 26.17 | 847 | 1925 | 0.16024 | 0.12056 | 926 | 0 | 1.6954 | 91.8561 | 49.8273
2019-04-20 11:30 | 18.93 | 5.413 | 26.8 | 872 | 1982 | 0.16036 | 0.12072 | 925 | 0 | 1.8869 | 67.5956 | 62.3457
2019-04-20 12:00 | 19.47 | 5.45 | 25.4 | 883 | 1993 | 0.16051 | 0.12099 | 925 | 0 | 1.8702 | 84.7197 | 65.1246
2019-04-20 12:30 | 19.51 | 5.5185 | 23.98 | 884 | 1981 | 0.16066 | 0.12118 | 925 | 0 | 1.7394 | 94.1756 | 62.664
2019-04-20 13:00 | 19.69 | 5.6005 | 19.74 | 867 | 1928 | 0.16079 | 0.12137 | 925 | 0 | 1.7545 | 104.3423 | 67.0564
2019-04-20 13:30 | 19.93 | 5.7025 | 18.61 | 829 | 1839 | 0.16089 | 0.12153 | 925 | 0 | 2.0187 | 110.2725 | 65.4319
2019-04-20 14:00 | 20.04 | 5.806 | 18.94 | 779.1 | 1722 | 0.16104 | 0.12176 | 924 | 0 | 1.5366 | 117.0734 | 87.5372
2019-04-20 14:30 | 20.32 | 5.894 | 17.54 | 719.6 | 1582 | 0.16118 | 0.12195 | 924 | 0 | 1.5528 | 111.9438 | 61.7001
2019-04-20 15:00 | 20.45 | 5.9835 | 17.67 | 645.3 | 1411 | 0.16128 | 0.12209 | 924 | 0 | 1.5019 | 121.1019 | 61.9096
2019-04-20 15:30 | 20.13 | 6.0785 | 18.52 | 563.3 | 1223 | 0.16142 | 0.12231 | 923 | 0 | 1.4842 | 130.2994 | 68.2983
2019-04-20 16:00 | 20.25 | 6.155 | 19.35 | 472.1 | 1020 | 0.16154 | 0.12251 | 923 | 0 | 1.2396 | 112.6272 | 58.5862
2019-04-20 16:30 | 20.15 | 6.229 | 19.5 | 376.9 | 806 | 0.16164 | 0.12272 | 923 | 0 | 1.2058 | 141.104 | 72.5469
2019-04-20 17:00 | 19.56 | 6.3085 | 21.18 | 276.7 | 580.7 | 0.16175 | 0.12288 | 923 | 0 | 1.113 | 139.9466 | 60.7126
2019-04-20 17:30 | 19.05 | 6.3965 | 22.46 | 133.3 | 292 | 0.16177 | 0.12297 | 923 | 0 | 0.77383 | 95.7929 | 60.102
2019-04-20 18:00 | 17.42 | 6.4695 | 26.32 | 28.93 | 99.3 | 0.16192 | 0.12321 | 924 | 0 | 0.63183 | 105.6786 | 61.7306
2019-04-20 18:30 | 13.53 | 6.542 | 42.72 | 9.56 | 41.75 | 0.16199 | 0.12338 | 924 | 0 | 0.38608 | 190.742 | 33.8504
2019-04-20 19:00 | 9.68 | 6.572 | 60.54 | 0.099 | 4.547 | 0.1621 | 0.12357 | 925 | 0 | 0.41483 | 206.0081 | 27.4405
2019-04-20 19:30 | 7.143 | 6.5745 | 68.18 | 0 | 0.171 | 0.16214 | 0.12369 | 926 | 0 | 0.38125 | 204.1516 | 60.6167
2019-04-20 20:00 | 5.871 | 6.546 | 73.05 | 0 | 0.097 | 0.16219 | 0.12375 | 927 | 0 | 0.412 | 195.4873 | 42.4236
2019-04-20 20:30 | 4.575 | 6.506 | 77.15 | 0 | 0.078 | 0.16221 | 0.12375 | 927 | 0 | 0.383 | 187.598 | 50.6177
2019-04-20 21:00 | 3.865 | 6.4605 | 80 | 0 | 0.066 | 0.1622 | 0.12373 | 927 | 0 | 0.43892 | 194.8136 | 45.3073
2019-04-20 21:30 | 3.265 | 6.419 | 83.3 | 0 | 0.065 | 0.16223 | 0.12371 | 927 | 0 | 0.45667 | 205.0501 | 30.1263
2019-04-20 22:00 | 2.831 | 6.3735 | 85.3 | 0 | 0.056 | 0.16223 | 0.12364 | 927 | 0 | 0.39583 | 191.6122 | 27.2758
2019-04-20 22:30 | 2.742 | 6.324 | 85.4 | 0 | 0.039 | 0.16229 | 0.12359 | 927 | 0 | 0.41708 | 191.7004 | 54.63
2019-04-20 23:00 | 2.749 | 6.2805 | 85.9 | 0 | 0.016 | 0.16232 | 0.12356 | 927 | 0 | 0.50492 | 193.9784 | 56.8922
2019-04-20 23:30 | 3.117 | 6.2405 | 86.4 | 0 | 0.003 | 0.16235 | 0.12353 | 927 | 0 | 0.58175 | 208.1957 | 42.0617
2019-04-21 | 3.734 | 6.203 | 86.3 | 0 | 0.002 | 0.16237 | 0.12348 | 927 | 0 | 0.44433 | 196.9944 | 46.5212
2019-04-21 00:30 | 3.902 | 6.1765 | 87.2 | 0 | 0.002 | 0.16239 | 0.12344 | 926 | 0 | 0.48733 | 214.4388 | 35.6852
2019-04-21 01:00 | 4.058 | 6.1455 | 86.9 | 0 | 0.002 | 0.16241 | 0.12344 | 926 | 0 | 0.50117 | 224.0097 | 61.6799
2019-04-21 01:30 | 4.569 | 6.1185 | 85.2 | 0 | 0 | 0.16243 | 0.12342 | 926 | 0 | 0.50833 | 183.0796 | 52.536
2019-04-21 02:00 | 5.187 | 6.089 | 81.2 | 0 | 0 | 0.16244 | 0.1234 | 925 | 0 | 0.48833 | 140.9224 | 87.2429
2019-04-21 02:30 | 4.634 | 6.078 | 83.8 | 0 | 0.007 | 0.16246 | 0.12339 | 925 | 0 | 0.44542 | 76.3336 | 77.747
2019-04-21 03:00 | 3.911 | 6.0585 | 84.6 | 0 | 0.017 | 0.16248 | 0.1234 | 925 | 0 | 0.33225 | 311.3361 | 102.3485
2019-04-21 03:30 | 3.204 | 6.0375 | 88.7 | 0 | 0.015 | 0.1625 | 0.12346 | 925 | 0 | 0.59083 | 209.3595 | 33.6355
2019-04-21 04:00 | 3.252 | 6.005 | 89.3 | 0 | 0.003 | 0.16253 | 0.12349 | 925 | 0 | 0.60833 | 183.6035 | 69.1953
2019-04-21 04:30 | 2.954 | 5.979 | 91.1 | 0.055 | 0.222 | 0.16255 | 0.1235 | 925 | 0 | 0.39292 | 223.4798 | 67.2561
2019-04-21 05:00 | 2.513 | 5.9635 | 92 | 4.045 | 9.21 | 0.16261 | 0.12352 | 925 | 0 | 0.476 | 187.5841 | 37.5609
2019-04-21 05:30 | 2.415 | 5.942 | 92.9 | 27.47 | 57.15 | 0.16264 | 0.12356 | 925 | 0 | 0.49425 | 189.9758 | 23.0363
2019-04-21 06:00 | 3.265 | 5.897 | 92.5 | 63.53 | 131.6 | 0.16265 | 0.12356 | 925 | 0 | 0.59717 | 197.8562 | 23.7804
2019-04-21 06:30 | 4.534 | 5.8595 | 91.1 | 112.5 | 237.9 | 0.16266 | 0.12346 | 925 | 0 | 0.405 | 233.937 | 57.0169
2019-04-21 07:00 | 6.605 | 5.8235 | 89.3 | 182.1 | 393.2 | 0.16258 | 0.12331 | 924 | 0 | 0.27092 | 273.3484 | 76.6676
2019-04-21 07:30 | 9.68 | 5.788 | 79.1 | 265.7 | 580 | 0.16253 | 0.12311 | 924 | 0 | 0.31583 | 354.4726 | 87.8612
2019-04-21 08:00 | 13.04 | 5.758 | 58.48 | 313.2 | 691.8 | 0.16248 | 0.12283 | 923 | 0 | 0.6635 | 202.3429 | 48.2742
2019-04-21 08:30 | 14.85 | 5.7315 | 47.3 | 366.4 | 813 | 0.16244 | 0.12267 | 922 | 0 | 0.60283 | 200.2408 | 72.8871
2019-04-21 09:00 | 16.48 | 5.7165 | 33.11 | 438 | 979 | 0.16244 | 0.12267 | 921 | 0 | 0.64275 | 199.2202 | 58.9253
2019-04-21 09:30 | 16.66 | 5.722 | 28.48 | 451.4 | 1013 | 0.1625 | 0.12279 | 921 | 0 | 1.1167 | 314.1499 | 77.488
2019-04-21 10:00 | 16.84 | 5.729 | 25.28 | 448.7 | 1007 | 0.1626 | 0.12299 | 921 | 0 | 1.0859 | 17.3968 | 54.97
2019-04-21 10:30 | 17.22 | 5.7395 | 24.93 | 474.5 | 1069 | 0.16268 | 0.12313 | 920 | 0 | 1.0977 | 339.5652 | 67.1821
2019-04-21 11:00 | 17.38 | 5.7635 | 27.62 | 446 | 1011 | 0.16272 | 0.1232 | 920 | 0 | 1.3863 | 8.6067 | 51.6967
2019-04-21 11:30 | 17.84 | 5.7565 | 27.95 | 577.6 | 1307 | 0.16277 | 0.1233 | 920 | 0 | 1.5793 | 29.1772 | 41.7663
2019-04-21 12:00 | 18.02 | 5.765 | 25.69 | 508 | 1145 | 0.16286 | 0.12334 | 919 | 0 | 1.6229 | 19.9138 | 41.1585
2019-04-21 12:30 | 17.58 | 5.9055 | 24.91 | 334.1 | 759.4 | 0.16302 | 0.12356 | 919 | 0 | 1.4071 | 43.0412 | 29.3058
2019-04-21 13:00 | 18.25 | 5.8875 | 26.64 | 617 | 1384 | 0.1631 | 0.12368 | 919 | 0 | 1.7515 | 1.7852 | 62.7865
2019-04-21 13:30 | 17.86 | 5.895 | 41.39 | 802 | 1797 | 0.1632 | 0.12378 | 919 | 0 | 2.4598 | 327.8727 | 40.9431
2019-04-21 14:00 | 17.82 | 5.9585 | 36.3 | 692.3 | 1551 | 0.16329 | 0.12391 | 918 | 0 | 2.5838 | 339.201 | 23.3805
2019-04-21 14:30 | 18.22 | 6.0645 | 33.66 | 659.3 | 1476 | 0.1634 | 0.12414 | 918 | 0 | 2.1442 | 333.5271 | 39.1461
2019-04-21 15:00 | 18.05 | 6.132 | 34.35 | 434.5 | 979 | 0.16345 | 0.12414 | 918 | 0 | 2.1427 | 346.4845 | 32.4057
2019-04-21 15:30 | 17.32 | 6.257 | 36.79 | 250.8 | 570.4 | 0.16357 | 0.1244 | 918 | 0 | 2.1416 | 355.2051 | 25.4885
2019-04-21 16:00 | 17.71 | 6.2875 | 35.24 | 423 | 933 | 0.16369 | 0.12463 | 917 | 0 | 2.4343 | 3.1069 | 21.8664
2019-04-21 16:30 | 17.14 | 6.356 | 36.01 | 230.3 | 512 | 0.16373 | 0.12465 | 917 | 0 | 1.8696 | 11.0161 | 32.4596
2019-04-21 17:00 | 16.73 | 6.422 | 38.06 | 188.1 | 415.3 | 0.16382 | 0.12477 | 917 | 0 | 2.0173 | 10.7096 | 22.4507
2019-04-21 17:30 | 16.1 | 6.5015 | 40.02 | 120.5 | 268.5 | 0.1639 | 0.12492 | 917 | 0 | 1.4623 | 8.6141 | 19.1775
2019-04-21 18:00 | 15.3 | 6.558 | 42.28 | 58.48 | 139.3 | 0.16392 | 0.12498 | 917 | 0 | 1.3182 | 13.7436 | 20.1518
2019-04-21 18:30 | 13.28 | 6.6115 | 51.58 | 14.31 | 42.27 | 0.16402 | 0.12509 | 918 | 0 | 0.41642 | 69.1864 | 52.6126
2019-04-21 19:00 | 9.88 | 6.6555 | 63.07 | 0.002 | 3.941 | 0.16411 | 0.12528 | 918 | 0 | 0.20283 | 195.5251 | 42.9197
2019-04-21 19:30 | 8.21 | 6.6575 | 70.13 | 0 | 0.139 | 0.16416 | 0.12542 | 919 | 0 | 0.33842 | 187.2738 | 28.7272
2019-04-21 20:00 | 7.453 | 6.653 | 74.48 | 0 | 0.077 | 0.16419 | 0.12539 | 919 | 0 | 0.31483 | 190.7843 | 27.567
2019-04-21 20:30 | 5.705 | 6.656 | 79.1 | 0 | 0.091 | 0.16422 | 0.12542 | 919 | 0 | 0.24092 | 181.7684 | 21.4627
2019-04-21 21:00 | 4.717 | 6.6385 | 84.3 | 0 | 0.077 | 0.16428 | 0.12549 | 920 | 0 | 0.38617 | 192.0738 | 17.1911
2019-04-21 21:30 | 3.636 | 6.608 | 86.2 | 0 | 0.068 | 0.16428 | 0.12551 | 920 | 0 | 0.35458 | 177.5946 | 25.2764
2019-04-21 22:00 | 2.883 | 6.5725 | 88.4 | 0 | 0.066 | 0.16435 | 0.12553 | 920 | 0 | 0.29717 | 190.6309 | 39.8138
2019-04-21 22:30 | 2.172 | 6.527 | 90.3 | 0 | 0.056 | 0.16433 | 0.12553 | 920 | 0 | 0.34775 | 182.8898 | 18.1593
2019-04-21 23:00 | 1.592 | 6.483 | 91.4 | 0 | 0.038 | 0.16439 | 0.12557 | 920 | 0 | 0.17325 | 171.7625 | 56.9057
2019-04-21 23:30 | 1.395 | 6.439 | 93 | 0 | 0.028 | 0.16442 | 0.12557 | 919 | 0 | 0.32017 | 194.269 | 37.1132
2019-04-22 | 1.26 | 6.4 | 93.3 | 0 | 0.028 | 0.16443 | 0.12556 | 919 | 0 | 0.23475 | 148.5443 | 53.7963
2019-04-22 00:30 | 1.021 | 6.359 | 93.9 | 0 | 0.011 | 0.16444 | 0.12557 | 919 | 0 | 0.33417 | 176.4064 | 62.7401
2019-04-22 01:00 | 0.802 | 6.321 | 94.7 | 0 | 0.011 | 0.16447 | 0.1256 | 919 | 0 | 0.26133 | 193.9832 | 77.3813
2019-04-22 01:30 | 0.844 | 6.2815 | 95.4 | 0 | 0.004 | 0.16453 | 0.1256 | 918 | 0 | 0.26217 | 197.8783 | 51.478
2019-04-22 02:00 | 0.992 | 6.25 | 95.4 | 0 | 0.008 | 0.16454 | 0.1256 | 918 | 0 | 0.35167 | 166.316 | 83.0319
2019-04-22 02:30 | 1.065 | 6.2135 | 95.6 | 0 | 0.002 | 0.16458 | 0.12559 | 918 | 0 | 0.34708 | 23.2975 | 91.4857
2019-04-22 03:00 | 0.97 | 6.189 | 95.8 | 0 | 0.004 | 0.1646 | 0.12557 | 918 | 0 | 0.52008 | 199.1072 | 72.425
2019-04-22 03:30 | 0.593 | 6.1615 | 95.9 | 0 | 0.009 | 0.16465 | 0.1256 | 918 | 0 | 0.31975 | 201.092 | 73.6867
2019-04-22 04:00 | 0.678 | 6.1175 | 96.4 | 0.019 | 0.001 | 0.16467 | 0.12561 | 917 | 0 | 0.32583 | 201.0141 | 69.655
2019-04-22 04:30 | 1.321 | 6.0815 | 96.5 | 0.164 | 0.245 | 0.16468 | 0.12557 | 917 | 0 | 0.28708 | 137.821 | 89.8306
2019-04-22 05:00 | 1.787 | 6.0525 | 96.3 | 7.131 | 12.38 | 0.16469 | 0.12551 | 916 | 0 | 0.26133 | 210.1037 | 43.1401
2019-04-22 05:30 | 2.413 | 6.037 | 96.1 | 30.51 | 60.75 | 0.16467 | 0.1254 | 916 | 0 | 0.247 | 338.0473 | 98.5143
2019-04-22 06:00 | 3.368 | 6.0065 | 95.9 | 82.2 | 171.4 | 0.16466 | 0.12535 | 915 | 0 | 0.33933 | 106.4994 | 73.8643
2019-04-22 06:30 | 5.775 | 5.967 | 89.6 | 149.2 | 308.8 | 0.1646 | 0.12525 | 915 | 0 | 0.47558 | 273.1857 | 79.1748
2019-04-22 07:00 | 9.56 | 5.9145 | 73.75 | 302.8 | 656 | 0.16447 | 0.12497 | 914 | 0 | 0.79325 | 4.6362 | 67.8829
2019-04-22 07:30 | 12.55 | 5.9075 | 54.18 | 380.5 | 866 | 0.16436 | 0.12456 | 913 | 0 | 1.0732 | 33.7864 | 26.8072
2019-04-22 08:00 | 16.19 | 5.881 | 33.31 | 462.4 | 1060 | 0.16431 | 0.12438 | 911 | 0 | 1.1567 | 79.8003 | 68.5537
2019-04-22 08:30 | 17.4 | 5.8485 | 26.93 | 515.6 | 1184 | 0.16436 | 0.12447 | 910 | 0 | 1.6155 | 94.6744 | 61.782
2019-04-22 09:00 | 18.38 | 5.839 | 25.46 | 649.1 | 1491 | 0.16446 | 0.12473 | 910 | 0 | 1.5921 | 113.8638 | 60.7448
2019-04-22 09:30 | 19.24 | 5.808 | 22.43 | 730.3 | 1674 | 0.16455 | 0.12489 | 909 | 0 | 1.7953 | 118.9564 | 55.8789
2019-04-22 10:00 | 19.88 | 5.763 | 21.36 | 709.8 | 1620 | 0.16464 | 0.12496 | 909 | 0 | 1.7084 | 76.864 | 61.4551
2019-04-22 10:30 | 18.88 | 5.8585 | 22.59 | 539.8 | 1228 | 0.16481 | 0.12533 | 908 | 0 | 1.604 | 92.3318 | 56.4821
2019-04-22 11:00 | 20.07 | 5.8015 | 21.6 | 783.6 | 1784 | 0.16491 | 0.12547 | 908 | 0 | 1.5556 | 73.0087 | 52.0135
2019-04-22 11:30 | 20.82 | 5.8015 | 20.86 | 731.6 | 1660 | 0.16495 | 0.12544 | 907 | 0 | 1.7994 | 75.0697 | 66.5152
2019-04-22 12:00 | 20.67 | 5.9595 | 21.19 | 680.3 | 1546 | 0.16512 | 0.1257 | 907 | 0 | 1.5522 | 98.1517 | 58.3242
2019-04-22 12:30 | 21.5 | 5.917 | 20.58 | 762.5 | 1734 | 0.16519 | 0.12579 | 906 | 0 | 1.7423 | 68.884 | 61.8411
2019-04-22 13:00 | 21.63 | 6.035 | 19.97 | 815 | 1835 | 0.16536 | 0.12601 | 906 | 0 | 1.3732 | 128.3604 | 70.3443
2019-04-22 13:30 | 21.7 | 6.0895 | 20.11 | 773 | 1732 | 0.16547 | 0.12613 | 906 | 0 | 1.6447 | 82.2285 | 63.6498
2019-04-22 14:00 | 21.88 | 6.184 | 20.54 | 730.2 | 1630 | 0.16559 | 0.12628 | 905 | 0 | 1.6239 | 57.4334 | 64.4951
2019-04-22 14:30 | 21.69 | 6.3315 | 21.03 | 544.2 | 1212 | 0.1657 | 0.12643 | 905 | 0 | 1.8313 | 103.7165 | 64.4142
2019-04-22 15:00 | 22.17 | 6.4065 | 20.91 | 611.4 | 1355 | 0.16585 | 0.12668 | 904 | 0 | 1.4938 | 84.2643 | 60.6925
2019-04-22 15:30 | 22.03 | 6.4675 | 20.37 | 527.2 | 1165 | 0.16591 | 0.12678 | 904 | 0 | 1.2345 | 72.9673 | 78.8832
2019-04-22 16:00 | 21.88 | 6.5875 | 21.1 | 307.8 | 686.5 | 0.16601 | 0.12689 | 904 | 0 | 0.92267 | 67.0717 | 70.3575
2019-04-22 16:30 | 20.61 | 6.7175 | 23.03 | 178.6 | 402.5 | 0.16608 | 0.12709 | 904 | 0 | 1.1127 | 78.7932 | 52.4304
2019-04-22 17:00 | 19.33 | 6.796 | 26.03 | 118.6 | 269.5 | 0.16617 | 0.12726 | 904 | 0 | 0.86392 | 96.1942 | 64.157
2019-04-22 17:30 | 18.28 | 6.8595 | 27.2 | 92.6 | 206.9 | 0.16616 | 0.12731 | 904 | 0 | 1.2152 | 98.0508 | 59.95
2019-04-22 18:00 | 17.51 | 6.9155 | 29.1 | 38.41 | 87.8 | 0.16616 | 0.12726 | 905 | 0 | 0.89242 | 77.4476 | 85.6594
2019-04-22 18:30 | 16.04 | 6.967 | 34.81 | 8.99 | 25.41 | 0.1662 | 0.12725 | 905 | 0 | 0.90642 | 20.3064 | 29.5053
2019-04-22 19:00 | 13.62 | 7.011 | 44.59 | 0.002 | 2.216 | 0.16624 | 0.12726 | 905 | 0 | 0.41483 | 32.3893 | 91.3116
2019-04-22 19:30 | 11.4 | 7.0425 | 52.36 | 0 | 0.127 | 0.16631 | 0.12735 | 906 | 0 | 0.31542 | 200.903 | 63.953
2019-04-22 20:00 | 10.1 | 7.0475 | 57.56 | 0 | 0.086 | 0.16634 | 0.12739 | 906 | 0 | 0.24775 | 189.9236 | 88.448
2019-04-22 20:30 | 9.62 | 7.039 | 61.84 | 0 | 0.067 | 0.16636 | 0.12738 | 906 | 0 | 0.30308 | 199.3914 | 67.6148
2019-04-22 21:00 | 9.41 | 7.026 | 63.82 | 0 | 0.064 | 0.16633 | 0.1273 | 906 | 0 | 0.3615 | 213.7344 | 65.1024
2019-04-22 21:30 | 10.93 | 7.002 | 58.43 | 0 | 0.015 | 0.16638 | 0.1273 | 906 | 0 | 0.83517 | 210.4777 | 59.7182
2019-04-22 22:00 | 14.62 | 6.936 | 45.39 | 0 | 0 | 0.1663 | 0.1271 | 905 | 0 | 0.72842 | 123.9017 | 91.7793
2019-04-22 22:30 | 14.86 | 6.9325 | 44.54 | 0 | 0 | 0.16623 | 0.1268 | 905 | 0 | 0.87275 | 88.2335 | 81.0335
2019-04-22 23:00 | 14.22 | 6.9175 | 47.34 | 0 | 0.002 | 0.16623 | 0.1267 | 904 | 0 | 0.84675 | 193.3493 | 76.3595
2019-04-22 23:30 | 11.67 | 6.926 | 57.72 | 0 | 0.058 | 0.16633 | 0.12684 | 904 | 0 | 0.81392 | 212.8218 | 40.8557
2019-04-23 | 10 | 6.921 | 65.27 | 0 | 0.059 | 0.16639 | 0.12701 | 904 | 0 | 0.46967 | 227.0946 | 67.9487
2019-04-23 00:30 | 8.42 | 6.9085 | 72.03 | 0 | 0.066 | 0.16648 | 0.12719 | 905 | 0 | 0.5175 | 217.4899 | 48.1549
2019-04-23 01:00 | 8.17 | 6.868 | 74.74 | 0 | 0.045 | 0.16651 | 0.12727 | 905 | 0 | 0.4335 | 198.64 | 40.6973
2019-04-23 01:30 | 8.09 | 6.8305 | 77.13 | 0 | 0.028 | 0.16651 | 0.12722 | 905 | 0 | 0.41517 | 196.6015 | 52.3965
2019-04-23 02:00 | 7.833 | 6.808 | 78.99 | 0 | 0.033 | 0.16652 | 0.12718 | 905 | 0 | 0.36083 | 198.5082 | 50.0139
2019-04-23 02:30 | 7.069 | 6.787 | 81.4 | 0 | 0.043 | 0.16656 | 0.12722 | 905 | 0 | 0.25942 | 201.871 | 35.6398
2019-04-23 03:00 | 6.854 | 6.7645 | 82.9 | 0 | 0.032 | 0.16659 | 0.12723 | 905 | 0 | 0.32033 | 166.4025 | 73.3732
2019-04-23 03:30 | 6.85 | 6.7335 | 82.6 | 0 | 0.011 | 0.1666 | 0.12723 | 905 | 0 | 0.33942 | 217.3079 | 71.9313
2019-04-23 04:00 | 6.949 | 6.7085 | 82.9 | 0 | 0.007 | 0.16659 | 0.1272 | 905 | 0 | 0.44933 | 216.0302 | 61.2579
2019-04-23 04:30 | 7.343 | 6.682 | 82.6 | 0.032 | 0.21 | 0.1666 | 0.12718 | 905 | 0 | 0.6525 | 209.3587 | 17.6618
2019-04-23 05:00 | 7.61 | 6.656 | 83.9 | 0.732 | 2.509 | 0.1666 | 0.12711 | 904 | 0 | 0.68583 | 211.178 | 23.672
2019-04-23 05:30 | 7.92 | 6.643 | 86.2 | 6.264 | 15.25 | 0.16658 | 0.12683 | 904 | 0 | 0.74008 | 177.8243 | 62.2459
2019-04-23 06:00 | 7.841 | 6.6305 | 91.8 | 15.45 | 34.77 | 0.16656 | 0.12666 | 904 | 0.2 | 0.46058 | 176.921 | 64.73
2019-04-23 06:30 | 7.936 | 6.617 | 93.2 | 29.7 | 64.36 | 0.16646 | 0.12633 | 904 | 0 | 0.79742 | 172.8384 | 98.2397
2019-04-23 07:00 | 8.32 | 6.6035 | 93.5 | 52.68 | 111.2 | 0.16643 | 0.1263 | 904 | 0 | 0.47783 | 198.7944 | 34.2156
2019-04-23 07:30 | 9.21 | 6.576 | 94.6 | 117.4 | 237.6 | 0.16643 | 0.12632 | 904 | 0.2 | 0.46925 | 209.1829 | 24.0462
2019-04-23 08:00 | 10.79 | 6.559 | 83.7 | 178.9 | 363 | 0.16637 | 0.12627 | 904 | 0 | 0.64858 | 189.7653 | 21.8429
2019-04-23 08:30 | 12.46 | 6.559 | 66.93 | 254.6 | 521.3 | 0.16641 | 0.12624 | 904 | 0 | 0.85292 | 193.689 | 39.7675
2019-04-23 09:00 | 13.42 | 6.5375 | 55.78 | 355.2 | 746.9 | 0.16637 | 0.12614 | 903 | 0 | 2.0668 | 223.3346 | 27.29
2019-04-23 09:30 | 14.47 | 6.4975 | 51.49 | 544.7 | 1215 | 0.16638 | 0.12617 | 903 | 0 | 2.1242 | 223.4514 | 28.8098
2019-04-23 10:00 | 14.74 | 6.511 | 49.74 | 466.8 | 1045 | 0.16643 | 0.1263 | 903 | 0 | 1.9277 | 216.6666 | 31.4216
2019-04-23 10:30 | 15.43 | 6.5165 | 48.49 | 615.7 | 1390 | 0.16652 | 0.12659 | 903 | 0 | 1.7069 | 230.879 | 44.9277
2019-04-23 11:00 | 16.48 | 6.4495 | 45.52 | 720.8 | 1622 | 0.16653 | 0.12663 | 902 | 0 | 1.6659 | 233.8955 | 46.6388
2019-04-23 11:30 | 16.32 | 6.5465 | 45.28 | 643.5 | 1458 | 0.16667 | 0.12696 | 902 | 0 | 1.5173 | 251.9866 | 63.2877
2019-04-23 12:00 | 16.64 | 6.578 | 42.97 | 641 | 1453 | 0.16678 | 0.12721 | 902 | 0 | 1.5514 | 255.5132 | 60.3409
2019-04-23 12:30 | 17.16 | 6.623 | 41.62 | 687.6 | 1559 | 0.16693 | 0.12746 | 902 | 0 | 1.5034 | 267.1053 | 66.5975
2019-04-23 13:00 | 16.95 | 6.709 | 45.13 | 515.4 | 1165 | 0.16701 | 0.1275 | 902 | 0 | 1.5856 | 271.8203 | 57.1907
2019-04-23 13:30 | 17.79 | 6.707 | 42.92 | 775.8 | 1743 | 0.16715 | 0.12771 | 902 | 0 | 1.6238 | 14.8143 | 68.3875
2019-04-23 14:00 | 18.12 | 6.753 | 41.78 | 620.2 | 1396 | 0.1672 | 0.12774 | 901 | 0 | 1.5926 | 2.3768 | 76.2838
2019-04-23 14:30 | 17.85 | 6.913 | 43.28 | 483.1 | 1086 | 0.16731 | 0.128 | 901 | 0 | 1.6325 | 356.2958 | 42.7555
2019-04-23 15:00 | 18.43 | 6.949 | 41.33 | 539.1 | 1208 | 0.1674 | 0.1281 | 901 | 0 | 1.4011 | 17.0112 | 60.4613
2019-04-23 15:30 | 18.23 | 7.042 | 42.04 | 362.7 | 818 | 0.16748 | 0.12814 | 901 | 0 | 1.5901 | 8.0035 | 40.0087
2019-04-23 16:00 | 18.38 | 7.0995 | 44.28 | 420.3 | 926 | 0.1676 | 0.12835 | 901 | 0 | 2.0252 | 6.2759 | 27.6717
2019-04-23 16:30 | 18.65 | 7.11 | 43.8 | 443.4 | 941 | 0.16767 | 0.12841 | 901 | 0 | 2.0621 | 27.5016 | 28.7072
2019-04-23 17:00 | 17.17 | 7.2645 | 50.1 | 138.1 | 307.3 | 0.16775 | 0.12857 | 901 | 0 | 1.8914 | 11.4315 | 24.3066
2019-04-23 17:30 | 16.49 | 7.342 | 53.3 | 69.18 | 141 | 0.16791 | 0.12889 | 902 | 0 | 1.5402 | 353.6272 | 20.0779
2019-04-23 18:00 | 16.18 | 7.379 | 53.06 | 75.73 | 158.6 | 0.16792 | 0.1289 | 902 | 0 | 1.3006 | 340.6418 | 29.4996
2019-04-23 18:30 | 15.42 | 7.421 | 55.23 | 23.25 | 47.55 | 0.16792 | 0.12885 | 903 | 0 | 0.70533 | 311.3298 | 54.609
2019-04-23 19:00 | 14.22 | 7.4545 | 57.48 | 0.256 | 2.682 | 0.16797 | 0.12886 | 903 | 0 | 0.44408 | 224.3768 | 43.9492
2019-04-23 19:30 | 11.92 | 7.5075 | 66.07 | 0 | 0.173 | 0.16802 | 0.1289 | 904 | 0 | 0.39242 | 197.5035 | 19.6488
2019-04-23 20:00 | 9.55 | 7.542 | 75.91 | 0 | 0.112 | 0.16812 | 0.12907 | 905 | 0 | 0.291 | 190.1958 | 26.357
2019-04-23 20:30 | 7.848 | 7.543 | 81.2 | 0 | 0.108 | 0.16816 | 0.12918 | 906 | 0 | 0.36325 | 201.8131 | 25.18
2019-04-23 21:00 | 6.573 | 7.53 | 85.7 | 0 | 0.08 | 0.16823 | 0.12925 | 906 | 0 | 0.39692 | 197.7391 | 19.4652
2019-04-23 21:30 | 5.661 | 7.498 | 87.8 | 0 | 0.065 | 0.16824 | 0.12928 | 907 | 0 | 0.22467 | 189.1901 | 35.2911
2019-04-23 22:00 | 5.712 | 7.4525 | 88.9 | 0 | 0.04 | 0.16827 | 0.12924 | 907 | 0 | 0.38658 | 194.4189 | 16.8342
2019-04-23 22:30 | 5.407 | 7.4145 | 89.9 | 0 | 0.032 | 0.16823 | 0.12916 | 907 | 0 | 0.32392 | 198.8912 | 18.7506
2019-04-23 23:00 | 5.177 | 7.3685 | 90.8 | 0 | 0.031 | 0.16824 | 0.12915 | 907 | 0 | 0.26433 | 197.0741 | 58.6162
2019-04-23 23:30 | 5.66 | 7.3095 | 91.3 | 0 | 0.01 | 0.16824 | 0.12912 | 907 | 0 | 0.35 | 196.7443 | 68.8577
2019-04-24 | 5.19 | 7.29 | 91 | 0 | 0.033 | 0.16829 | 0.1291 | 907 | 0 | 0.26117 | 181.7008 | 78.9925
2019-04-24 00:30 | 4.389 | 7.259 | 91.9 | 0 | 0.039 | 0.16836 | 0.12914 | 908 | 0 | 0.46942 | 206.1038 | 55.4017
2019-04-24 01:00 | 3.151 | 7.2335 | 93.3 | 0 | 0.043 | 0.16845 | 0.12931 | 908 | 0 | 0.41167 | 197.8181 | 35.4239
2019-04-24 01:30 | 2.5 | 7.187 | 94.8 | 0 | 0.04 | 0.16846 | 0.12936 | 908 | 0 | 0.395 | 180.4347 | 51.4914
2019-04-24 02:00 | 2.228 | 7.131 | 95.6 | 0 | 0.032 | 0.16849 | 0.12943 | 908 | 0 | 0.31842 | 208.0673 | 80.8168
2019-04-24 02:30 | 2.197 | 7.072 | 96.1 | 0 | 0.026 | 0.16852 | 0.12942 | 908 | 0 | 0.52083 | 156.6778 | 87.4684
2019-04-24 03:00 | 1.807 | 7.043 | 96.3 | 0 | 0.033 | 0.16854 | 0.12943 | 908 | 0 | 0.44108 | 227.6326 | 77.5104
2019-04-24 03:30 | 1.142 | 7.006 | 96.7 | 0 | 0.034 | 0.16854 | 0.12946 | 909 | 0 | 0.34475 | 164.1757 | 50.4875
2019-04-24 04:00 | 0.784 | 6.9555 | 97.1 | 0 | 0.033 | 0.16862 | 0.12954 | 909 | 0 | 0.41975 | 188.9271 | 26.7237
2019-04-24 04:30 | 1.376 | 6.8905 | 97.4 | 0.201 | 0.599 | 0.1687 | 0.1296 | 909 | 0 | 0.499 | 178.9545 | 33.0829
2019-04-24 05:00 | 2.112 | 6.8355 | 97.4 | 6.136 | 13.76 | 0.1687 | 0.12953 | 908 | 0 | 0.40983 | 224.2349 | 66.8203
2019-04-24 05:30 | 2.634 | 6.807 | 97.3 | 31.82 | 79.28 | 0.16868 | 0.12941 | 908 | 0 | 0.61925 | 190.2793 | 32.9703
2019-04-24 06:00 | 3.615 | 6.7645 | 97.1 | 122.6 | 275.4 | 0.1687 | 0.1294 | 909 | 0 | 0.37142 | 185.7144 | 48.6524
2019-04-24 06:30 | 5.978 | 6.699 | 96.8 | 189.1 | 374.7 | 0.16861 | 0.12925 | 909 | 0 | 0.30358 | 169.0978 | 61.0851
2019-04-24 07:00 | 10.03 | 6.64 | 87.8 | 281.5 | 617.9 | 0.1685 | 0.1289 | 908 | 0 | 0.42617 | 59.9954 | 49.1872
2019-04-24 07:30 | 11.63 | 6.622 | 74.59 | 253.8 | 564.5 | 0.1685 | 0.12862 | 907 | 0 | 1.1847 | 29.6692 | 22.5659
2019-04-24 08:00 | 12.91 | 6.614 | 67.83 | 340.1 | 775.5 | 0.1685 | 0.12868 | 907 | 0 | 1.1414 | 26.4631 | 44.4098
2019-04-24 08:30 | 14.83 | 6.571 | 54.67 | 545 | 1253 | 0.16849 | 0.12862 | 907 | 0 | 1.3173 | 343.7299 | 41.4469
2019-04-24 09:00 | 15.87 | 6.5375 | 48.86 | 519.8 | 1194 | 0.16852 | 0.12859 | 906 | 0 | 1.5197 | 342.0834 | 55.7644
2019-04-24 09:30 | 16.44 | 6.531 | 47.77 | 441.5 | 1023 | 0.16863 | 0.12881 | 906 | 0 | 1.1142 | 260.1415 | 73.986
2019-04-24 10:00 | 16.02 | 6.587 | 48.77 | 312.3 | 734.2 | 0.16875 | 0.12905 | 906 | 0 | 1.3814 | 233.694 | 45.9684
2019-04-24 10:30 | 15.8 | 6.615 | 50.95 | 374 | 874 | 0.16882 | 0.12918 | 906 | 0 | 1.8113 | 235.6765 | 43.5074
2019-04-24 11:00 | 14.88 | 6.658 | 56.16 | 345 | 812 | 0.16888 | 0.1293 | 906 | 0 | 2.1183 | 250.8058 | 50.1367
2019-04-24 11:30 | 13.51 | 6.7575 | 66.62 | 170.5 | 412.2 | 0.16892 | 0.12937 | 907 | 0 | 2.5003 | 228.2992 | 33.3521
2019-04-24 12:00 | 10.52 | 6.875 | 88 | 104.8 | 240.1 | 0.16886 | 0.12856 | 908 | 0.8 | 2.623 | 221.8962 | 25.6482
2019-04-24 12:30 | 10.07 | 6.8905 | 93.3 | 125.7 | 281.9 | 0.16853 | 0.12749 | 909 | 0.4 | 2.2663 | 222.7364 | 25.5174
2019-04-24 13:00 | 8.28 | 6.9465 | 92.3 | 138.5 | 301.9 | 0.16778 | 0.12593 | 910 | 0.6 | 4.0018 | 226.4044 | 27.6216
2019-04-24 13:30 | 6.639 | 7.026 | 91.1 | 116.9 | 249.1 | 0.1673 | 0.1254 | 911 | 0.4 | 4.351 | 223.7659 | 21.6244
2019-04-24 14:00 | 6.079 | 7.0565 | 91.9 | 77.63 | 173.3 | 0.16699 | 0.12495 | 911 | 0.6 | 3.6857 | 220.7208 | 27.3932
2019-04-24 14:30 | 5.295 | 7.0865 | 92 | 25.07 | 64.66 | 0.16602 | 0.12294 | 912 | 1.4 | 3.9581 | 212.7072 | 32.6546
2019-04-24 15:00 | 5.17 | 7.11 | 90.5 | 24.98 | 62.45 | 0.16478 | 0.12178 | 912 | 0.2 | 3.62 | 211.2332 | 31.2875
2019-04-24 15:30 | 5.996 | 7.105 | 83.1 | 11.22 | 32.45 | 0.16424 | 0.12179 | 911 | 0 | 3.8838 | 207.4947 | 27.5685
2019-04-24 16:00 | 7.242 | 7.091 | 71.7 | 82.7 | 168.4 | 0.16428 | 0.12228 | 910 | 0 | 2.5459 | 198.6327 | 37.0786
2019-04-24 16:30 | 8.8 | 7.0435 | 69.59 | 295.1 | 535 | 0.16431 | 0.12258 | 910 | 0 | 2.1876 | 204.8234 | 32.6912
2019-04-24 17:00 | 11.19 | 6.9945 | 60.22 | 324.7 | 619.4 | 0.16419 | 0.1225 | 910 | 0 | 2.4688 | 203.0675 | 32.9485
2019-04-24 17:30 | 11.27 | 7.0385 | 55.49 | 174.4 | 344.2 | 0.1643 | 0.12272 | 909 | 0 | 2.5539 | 206.6677 | 35.7591
2019-04-24 18:00 | 10.9 | 7.084 | 51.93 | 44.63 | 112.3 | 0.16452 | 0.12334 | 910 | 0 | 3.0808 | 208.9908 | 27.4571
2019-04-24 18:30 | 10.33 | 7.072 | 52.76 | 13.32 | 46.59 | 0.16475 | 0.12392 | 910 | 0 | 2.0225 | 208.311 | 28.226
2019-04-24 19:00 | 9.1 | 7.057 | 58.69 | 1.025 | 7.96 | 0.16491 | 0.12432 | 911 | 0 | 1.2375 | 199.6336 | 29.3307
2019-04-24 19:30 | 6.342 | 7.061 | 72.19 | 0 | 0.217 | 0.16502 | 0.12458 | 912 | 0 | 0.39167 | 190.6456 | 43.2493
2019-04-24 20:00 | 3.128 | 7.047 | 85.9 | 0 | 0.115 | 0.16516 | 0.12494 | 913 | 0 | 0.44242 | 196.3075 | 53.4296
2019-04-24 20:30 | 2.272 | 7.0005 | 90.4 | 0 | 0.083 | 0.16528 | 0.1252 | 913 | 0 | 0.38408 | 192.5849 | 51.9127
2019-04-24 21:00 | 1.616 | 6.964 | 92.7 | 0 | 0.071 | 0.1653 | 0.12534 | 914 | 0 | 0.32175 | 188.0438 | 30.6794
2019-04-24 21:30 | 0.875 | 6.9245 | 94.3 | 0 | 0.044 | 0.1654 | 0.12552 | 914 | 0 | 0.26583 | 186.3781 | 43.9535
2019-04-24 22:00 | 1.035 | 6.8695 | 95.7 | 0 | 0.022 | 0.16551 | 0.12568 | 914 | 0 | 0.55167 | 198.3833 | 26.4528
2019-04-24 22:30 | 1.634 | 6.814 | 96.1 | 0 | 0.015 | 0.16555 | 0.12575 | 914 | 0 | 0.41067 | 196.2448 | 63.3665
2019-04-24 23:00 | 1.457 | 6.788 | 96.1 | 0 | 0.031 | 0.1656 | 0.12579 | 914 | 0 | 0.34792 | 199.1356 | 50.8555
2019-04-24 23:30 | 1.469 | 6.7565 | 96.5 | 0 | 0.021 | 0.16567 | 0.12589 | 914 | 0 | 0.57333 | 200.1691 | 27.5935
2019-04-25 | 1.525 | 6.713 | 96.7 | 0 | 0.019 | 0.16574 | 0.126 | 914 | 0 | 0.61475 | 198.7135 | 18.155
2019-04-25 00:30 | 0.985 | 6.69 | 97 | 0 | 0.031 | 0.16584 | 0.12609 | 914 | 0 | 0.55583 | 185.2876 | 24.7556
2019-04-25 01:00 | 0.866 | 6.6445 | 97.3 | 0 | 0.025 | 0.16594 | 0.12625 | 914 | 0 | 0.6185 | 196.118 | 33.251
2019-04-25 01:30 | 0.376 | 6.6105 | 97.4 | 0 | 0.023 | 0.16599 | 0.12634 | 914 | 0 | 0.53192 | 215.1966 | 49.6137
2019-04-25 02:00 | -0.214 | 6.578 | 97.7 | 0 | 0.031 | 0.16605 | 0.12646 | 914 | 0 | 0.3155 | 191.1598 | 61.5573
2019-04-25 02:30 | 0.042 | 6.54 | 97.8 | 0 | 0.018 | 0.1661 | 0.12652 | 914 | 0 | 0.36283 | 212.9388 | 53.3369
2019-04-25 03:00 | 0.201 | 6.511 | 97.9 | 0 | 0.027 | 0.16622 | 0.12658 | 915 | 0 | 0.41158 | 192.2092 | 53.1121
2019-04-25 03:30 | 0.542 | 6.472 | 98 | 0 | 0.005 | 0.16626 | 0.12669 | 915 | 0 | 0.43958 | 200.6777 | 24.4458
2019-04-25 04:00 | 0.931 | 6.4245 | 98 | 0.038 | 0.003 | 0.1663 | 0.12672 | 914 | 0 | 0.356 | 197.9952 | 63.7529
2019-04-25 04:30 | 1.334 | 6.396 | 97.9 | 0.471 | 0.56 | 0.16633 | 0.12672 | 914 | 0 | 0.512 | 202.6149 | 77.6333
2019-04-25 05:00 | 1.656 | 6.371 | 97.9 | 12.92 | 20.53 | 0.16637 | 0.12673 | 914 | 0 | 0.38125 | 216.7122 | 82.5858
2019-04-25 05:30 | 3.674 | 6.319 | 97.1 | 82.1 | 146.3 | 0.16639 | 0.12673 | 913 | 0 | 0.5695 | 206.2546 | 68.9443
2019-04-25 06:00 | 10.09 | 6.2575 | 61.3 | 202.5 | 396.7 | 0.16632 | 0.12645 | 913 | 0 | 0.87983 | 181.769 | 44.8222
2019-04-25 06:30 | 13.12 | 6.215 | 44.2 | 222.7 | 480.8 | 0.16609 | 0.12591 | 911 | 0 | 1.207 | 173.6991 | 48.3815
2019-04-25 07:00 | 13.39 | 6.2175 | 41.41 | 177.5 | 394.3 | 0.16609 | 0.12579 | 911 | 0 | 1.4616 | 179.3585 | 45.8222
2019-04-25 07:30 | 13.95 | 6.231 | 40.37 | 276.5 | 637.6 | 0.16621 | 0.12611 | 910 | 0 | 1.2306 | 184.6941 | 50.5738
2019-04-25 08:00 | 14.67 | 6.216 | 41.33 | 467.9 | 1084 | 0.16619 | 0.12609 | 910 | 0 | 1.5629 | 173.6174 | 53.9572
2019-04-25 08:30 | 16.02 | 6.1865 | 38.27 | 622.4 | 1443 | 0.16621 | 0.12604 | 910 | 0 | 1.692 | 162.6002 | 53.3108
2019-04-25 09:00 | 17.22 | 6.1505 | 33.84 | 758 | 1751 | 0.16632 | 0.12617 | 910 | 0 | 1.8633 | 180.5978 | 60.8022
2019-04-25 09:30 | 18.32 | 6.137 | 29 | 748.3 | 1740 | 0.16641 | 0.12639 | 909 | 0 | 2.3515 | 196.0863 | 50.1383
2019-04-25 10:00 | 18.7 | 6.14 | 27.13 | 757.2 | 1754 | 0.16664 | 0.12688 | 909 | 0 | 2.9146 | 197.2762 | 37.4594
2019-04-25 10:30 | 19.19 | 6.1645 | 26.18 | 822 | 1892 | 0.16678 | 0.12721 | 909 | 0 | 3.3835 | 209.0368 | 32.7233
2019-04-25 11:00 | 19.68 | 6.1835 | 24.75 | 895 | 2040 | 0.16695 | 0.12753 | 909 | 0 | 3.7883 | 213.7558 | 34.8039
2019-04-25 11:30 | 19.63 | 6.2825 | 24.84 | 883 | 2011 | 0.16713 | 0.12797 | 909 | 0 | 4.1039 | 208.6626 | 31.3429
2019-04-25 12:00 | 18.89 | 6.461 | 26.17 | 409.8 | 936 | 0.16738 | 0.12839 | 909 | 0 | 3.7025 | 199.823 | 36.5261
2019-04-25 12:30 | 17.88 | 6.6325 | 29.37 | 156.4 | 382.1 | 0.16773 | 0.12875 | 909 | 0 | 2.8965 | 209.4115 | 30.3741
2019-04-25 13:00 | 15.57 | 6.746 | 42.27 | 121.9 | 308.4 | 0.16797 | 0.12906 | 911 | 0 | 1.8684 | 243.6953 | 47.3997
2019-04-25 13:30 | 12.85 | 6.8395 | 62.45 | 173.3 | 402.8 | 0.1681 | 0.12912 | 912 | 0 | 1.0664 | 237.918 | 55.1323
2019-04-25 14:00 | 10.99 | 6.8795 | 78.58 | 274.4 | 583.5 | 0.1681 | 0.12889 | 912 | 0.2 | 1.3792 | 253.2787 | 58.5815
2019-04-25 14:30 | 9.49 | 6.914 | 86.3 | 185.1 | 385.4 | 0.16809 | 0.12879 | 913 | 0 | 1.2127 | 288.7946 | 64.1784
2019-04-25 15:00 | 8.62 | 6.9535 | 86.9 | 61.09 | 142.4 | 0.16813 | 0.12886 | 913 | 0 | 1.2463 | 277.0971 | 60.2831
2019-04-25 15:30 | 7.661 | 6.979 | 91.2 | 68.52 | 148.2 | 0.16807 | 0.12829 | 914 | 0.6 | 1.5013 | 314.4682 | 53.9076
2019-04-25 16:00 | 6.019 | 7.0145 | 93.8 | 38.81 | 84.2 | 0.16782 | 0.12729 | 915 | 0.4 | 1.6397 | 321.7399 | 42.6278
2019-04-25 16:30 | 5.628 | 7.0245 | 94.6 | 40.25 | 85.3 | 0.16746 | 0.12646 | 916 | 0.4 | 1.3212 | 319.6161 | 51.2331
2019-04-25 17:00 | 5.295 | 7.025 | 94.7 | 28.23 | 59.82 | 0.16709 | 0.12602 | 916 | 0.2 | 1.2891 | 315.3858 | 47.3933
2019-04-25 17:30 | 5.055 | 7.0285 | 94.7 | 14.86 | 33.33 | 0.16686 | 0.12557 | 916 | 0.8 | 1.1285 | 252.8771 | 63.9805
2019-04-25 18:00 | 3.797 | 7.0455 | 94.6 | 13.8 | 28.35 | 0.16608 | 0.12406 | 916 | 0.2 | 1.9237 | 333.8531 | 26.2658
2019-04-25 18:30 | 3.368 | 7.045 | 95.3 | 2.803 | 6.511 | 0.16556 | 0.1238 | 917 | 0.6 | 1.1632 | 269.3098 | 64.707
2019-04-25 19:00 | 3.101 | 7.038 | 95.8 | 0.002 | 0.545 | 0.16451 | 0.12174 | 917 | 1.8 | 0.73675 | 135.8375 | 78.9013
2019-04-25 19:30 | 2.981 | 7.0215 | 96.3 | 0 | 0.058 | 0.16265 | 0.11931 | 917 | 1.6 | 0.62458 | 112.5673 | 76.3196
2019-04-25 20:00 | 2.955 | 7.0015 | 96.8 | 0 | 0.033 | 0.16086 | 0.11721 | 917 | 1.4 | 0.74217 | 180.7207 | 87.4176
2019-04-25 20:30 | 2.971 | 6.966 | 97 | 0 | 0.033 | 0.15932 | 0.11566 | 917 | 1.4 | 0.7505 | 228.3133 | 69.3618
2019-04-25 21:00 | 3.005 | 6.923 | 97.2 | 0 | 0.031 | 0.15783 | 0.11395 | 918 | 1 | 0.98033 | 223.2194 | 41.0156
2019-04-25 21:30 | 2.787 | 6.881 | 97.2 | 0 | 0.033 | 0.15652 | 0.11252 | 918 | 1.8 | 1.2535 | 213.7171 | 22.975
2019-04-25 22:00 | 2.453 | 6.8515 | 97.1 | 0 | 0.032 | 0.15499 | 0.11084 | 918 | 1.4 | 1.0789 | 223.8325 | 27.1084
2019-04-25 22:30 | 1.993 | 6.8275 | 97.1 | 0 | 0.034 | 0.15368 | 0.10951 | 919 | 1.4 | 1.1114 | 212.5468 | 30.2098
2019-04-25 23:00 | 1.482 | 6.804 | 97.3 | 0 | 0.034 | 0.15243 | 0.10826 | 919 | 1.4 | 1.0838 | 201.4632 | 32.1902
2019-04-25 23:30 | 1.184 | 6.769 | 97.6 | 0 | 0.032 | 0.15124 | 0.10716 | 919 | 0.8 | 0.5875 | 194.0485 | 34.8583
2019-04-26 | 1.41 | 6.7345 | 97.8 | 0 | 0.029 | 0.15057 | 0.10705 | 918 | 0.4 | 0.53317 | 211.7376 | 44.563
2019-04-26 00:30 | 1.859 | 6.7075 | 97.9 | 0 | 0.011 | 0.15027 | 0.10722 | 918 | 0.2 | 0.41517 | 203.0933 | 28.7335
2019-04-26 01:00 | 2.085 | 6.69 | 97.9 | 0 | 0.011 | 0.14997 | 0.10718 | 919 | 0.6 | 0.64783 | 199.1462 | 27.793
2019-04-26 01:30 | 2.244 | 6.673 | 97.9 | 0 | 0.006 | 0.14956 | 0.10666 | 918 | 0.4 | 0.5615 | 189.8195 | 33.577
2019-04-26 02:00 | 2.249 | 6.6545 | 97.9 | 0 | 0.011 | 0.14923 | 0.1069 | 918 | 0 | 0.46383 | 175.028 | 73.1352
2019-04-26 02:30 | 2.176 | 6.6375 | 97.9 | 0 | 0.021 | 0.14913 | 0.10732 | 918 | 0 | 0.36267 | 197.823 | 49.4655
2019-04-26 03:00 | 2.162 | 6.609 | 98 | 0 | 0.024 | 0.1491 | 0.10772 | 918 | 0 | 0.29275 | 147.5404 | 83.2972
2019-04-26 03:30 | 2.31 | 6.5745 | 98 | 0 | 0.018 | 0.14903 | 0.108 | 918 | 0 | 0.43858 | 76.4986 | 85.0679
2019-04-26 04:00 | 2.338 | 6.54 | 98 | 0 | 0.019 | 0.14897 | 0.10822 | 918 | 0 | 0.30975 | 168.3455 | 77.0886
2019-04-26 04:30 | 2.366 | 6.507 | 98 | 0.128 | 0.567 | 0.1489 | 0.10842 | 918 | 0 | 0.33208 | 154.6063 | 79.8733
2019-04-26 05:00 | 2.043 | 6.482 | 98.1 | 8.57 | 15.24 | 0.14884 | 0.10858 | 919 | 0 | 0.2535 | 212.2234 | 81.5311
2019-04-26 05:30 | 1.94 | 6.4465 | 98.2 | 40.32 | 68.28 | 0.14882 | 0.10879 | 919 | 0 | 0.22958 | 207.179 | 83.9653
2019-04-26 06:00 | 2.601 | 6.398 | 98.1 | 73.86 | 131 | 0.14877 | 0.10891 | 919 | 0 | 0.37717 | 197.3515 | 52.4432
2019-04-26 06:30 | 3.199 | 6.35 | 98 | 97.2 | 174.8 | 0.14868 | 0.10892 | 920 | 0 | 0.61367 | 119.9379 | 84.6939
2019-04-26 07:00 | 3.729 | 6.3135 | 97.8 | 137.5 | 246.5 | 0.14851 | 0.10891 | 920 | 0 | 0.54667 | 31.7335 | 68.0466
2019-04-26 07:30 | 4.131 | 6.279 | 97.7 | 159.1 | 287.1 | 0.1484 | 0.1089 | 920 | 0 | 0.50875 | 146.1874 | 88.9271
2019-04-26 08:00 | 4.669 | 6.2535 | 97.5 | 170.7 | 310.4 | 0.14831 | 0.10891 | 920 | 0 | 0.45892 | 165.7935 | 67.428
2019-04-26 08:30 | 5.357 | 6.21 | 97.4 | 266.5 | 477.8 | 0.14815 | 0.10891 | 920 | 0 | 0.53583 | 114.0027 | 84.0239
2019-04-26 09:00 | 6.521 | 6.168 | 94 | 448.8 | 811 | 0.14793 | 0.10875 | 920 | 0 | 0.91675 | 238.9001 | 55.0017
2019-04-26 09:30 | 6.904 | 6.172 | 84.3 | 352.6 | 676.6 | 0.14772 | 0.10855 | 919 | 0 | 1.2771 | 234.2823 | 37.6202
2019-04-26 10:00 | 7.791 | 6.1375 | 78.21 | 459.9 | 903 | 0.14763 | 0.10864 | 919 | 0 | 1.3733 | 232.2359 | 32.7646
2019-04-26 10:30 | 8.76 | 6.086 | 74.82 | 467.4 | 938 | 0.14743 | 0.10857 | 919 | 0 | 1.5556 | 230.7666 | 41.3184
2019-04-26 11:00 | 8.94 | 6.0855 | 69.43 | 542.3 | 1132 | 0.14736 | 0.10865 | 919 | 0 | 1.8256 | 237.276 | 37.3616
2019-04-26 11:30 | 9.58 | 6.0575 | 65.76 | 600.7 | 1292 | 0.14719 | 0.10866 | 919 | 0 | 1.7783 | 237.4203 | 41.7895
2019-04-26 12:00 | 10.12 | 6.029 | 61.9 | 648.6 | 1400 | 0.14707 | 0.10865 | 919 | 0 | 1.4014 | 248.6096 | 57.8195
2019-04-26 12:30 | 10.4 | 6.0605 | 58.46 | 612.4 | 1337 | 0.14696 | 0.10867 | 919 | 0 | 1.2099 | 265.9535 | 76.4252
2019-04-26 13:00 | 11.25 | 6.031 | 51.22 | 644.7 | 1399 | 0.14684 | 0.10862 | 919 | 0 | 1.4688 | 257.4585 | 55.147
2019-04-26 13:30 | 10.29 | 6.1485 | 55.18 | 343.9 | 771.2 | 0.14675 | 0.10867 | 919 | 0 | 1.7239 | 242.1068 | 45.471
2019-04-26 14:00 | 8.58 | 6.227 | 68.47 | 355.7 | 788.9 | 0.14672 | 0.10886 | 920 | 0 | 1.9199 | 191.7719 | 32.3068
2019-04-26 14:30 | 8.55 | 6.2235 | 69.35 | 369.8 | 810 | 0.14665 | 0.10893 | 920 | 0 | 1.5487 | 178.1547 | 42.418
2019-04-26 15:00 | 8.32 | 6.277 | 69.81 | 137.7 | 313.2 | 0.14656 | 0.10885 | 920 | 0 | 1.4598 | 199.3711 | 30.5026
2019-04-26 15:30 | 8 | 6.3365 | 76 | 368.6 | 743.9 | 0.1465 | 0.10881 | 921 | 0 | 1.4596 | 209.4032 | 41.6425
2019-04-26 16:00 | 9.89 | 6.2835 | 66.48 | 538.8 | 1128 | 0.14628 | 0.10844 | 920 | 0 | 1.3796 | 210.7406 | 47.8371
2019-04-26 16:30 | 10.66 | 6.3375 | 61.63 | 413.1 | 883 | 0.14613 | 0.10813 | 920 | 0 | 1.391 | 227.0274 | 48.893
2019-04-26 17:00 | 9.88 | 6.4545 | 63.49 | 202.9 | 444.5 | 0.14615 | 0.10825 | 920 | 0 | 1.3616 | 222.1143 | 32.2523
2019-04-26 17:30 | 9.4 | 6.543 | 67.34 | 145.2 | 314.3 | 0.1462 | 0.1085 | 920 | 0 | 1.2809 | 230.7293 | 28.3846
2019-04-26 18:00 | 8.2 | 6.6035 | 73.53 | 31.54 | 88.1 | 0.14618 | 0.10856 | 921 | 0 | 0.61508 | 227.8515 | 42.2479
2019-04-26 18:30 | 7.73 | 6.6155 | 79.14 | 34.56 | 67.36 | 0.14615 | 0.10855 | 921 | 0 | 0.80392 | 216.0298 | 39.521
2019-04-26 19:00 | 7.05 | 6.6455 | 78.8 | 3.511 | 10.02 | 0.14604 | 0.10841 | 922 | 0 | 0.87142 | 219.1027 | 27.6485
2019-04-26 19:30 | 4.92 | 6.6915 | 84.9 | 0 | 0.272 | 0.14603 | 0.10835 | 923 | 0 | 0.47692 | 191.114 | 36.6647
2019-04-26 20:00 | 2.649 | 6.709 | 91 | 0 | 0.097 | 0.14605 | 0.10842 | 924 | 0 | 0.41292 | 187.2369 | 27.9963
2019-04-26 20:30 | 1.529 | 6.7155 | 94 | 0 | 0.068 | 0.14602 | 0.10844 | 925 | 0 | 0.46842 | 200.6758 | 10.0353
2019-04-26 21:00 | 0.86 | 6.703 | 95.6 | 0 | 0.044 | 0.14597 | 0.10839 | 925 | 0 | 0.35058 | 204.7657 | 15.5725
2019-04-26 21:30 | 1.127 | 6.6735 | 96.4 | 0.044 | 0.026 | 0.14591 | 0.10826 | 925 | 0 | 0.17408 | 182.5533 | 54.8405
2019-04-26 22:00 | 1.718 | 6.6615 | 96.7 | 0.166 | 0.013 | 0.14584 | 0.10802 | 925 | 0 | 0.25417 | 199.6586 | 25.9344
2019-04-26 22:30 | 2.725 | 6.654 | 96.8 | 0.137 | 0.001 | 0.14578 | 0.10786 | 925 | 0 | 0.47308 | 192.424 | 35.8721
2019-04-26 23:00 | 4.765 | 6.628 | 93.1 | 0.017 | 0 | 0.14568 | 0.10761 | 925 | 0 | 1.193 | 209.5018 | 32.4166
2019-04-26 23:30 | 5.885 | 6.6105 | 85.4 | 0 | 0 | 0.14559 | 0.10729 | 925 | 0 | 1.4965 | 222.7761 | 25.8411
2019-04-27 | 5.849 | 6.6145 | 86.5 | 0 | 0 | 0.14556 | 0.10712 | 924 | 0 | 2.019 | 227.1053 | 24.4788
2019-04-27 00:30 | 5.715 | 6.6025 | 88.1 | 0 | 0 | 0.1456 | 0.1071 | 924 | 0 | 1.83 | 217.7966 | 24.9854
2019-04-27 01:00 | 5.743 | 6.573 | 89.5 | 0 | 0.002 | 0.14557 | 0.10693 | 924 | 0 | 1.0203 | 220.5263 | 29.5373
2019-04-27 01:30 | 5.479 | 6.5545 | 92.1 | 0 | 0.006 | 0.14554 | 0.10676 | 924 | 0 | 0.75142 | 206.9437 | 35.6941
2019-04-27 02:00 | 5.417 | 6.5335 | 93 | 0 | 0.001 | 0.14553 | 0.10669 | 924 | 0.2 | 0.88758 | 211.1589 | 26.6879
2019-04-27 02:30 | 5.267 | 6.507 | 94.5 | 0 | 0.005 | 0.14535 | 0.10613 | 924 | 0.4 | 0.97592 | 201.4355 | 37.8501
2019-04-27 03:00 | 5 | 6.489 | 94.9 | 0 | 0.025 | 0.14517 | 0.10562 | 924 | 1.2 | 1.2923 | 203.0426 | 29.0141
2019-04-27 03:30 | 4.878 | 6.4645 | 95.2 | 0 | 0.025 | 0.14448 | 0.10423 | 924 | 1.4 | 1.8002 | 211.8273 | 31.8893
2019-04-27 04:00 | 4.724 | 6.441 | 95.4 | 0.002 | 0.028 | 0.14356 | 0.10285 | 924 | 0.6 | 2.0961 | 228.4675 | 36.6392
2019-04-27 04:30 | 4.246 | 6.426 | 95.4 | 0.053 | 0.495 | 0.14306 | 0.10227 | 924 | 0.6 | 1.9793 | 227.1521 | 27.6221
2019-04-27 05:00 | 4.105 | 6.4005 | 95.5 | 3.342 | 6.688 | 0.14268 | 0.10183 | 924 | 0.6 | 1.604 | 230.2039 | 32.5998
2019-04-27 05:30 | 3.962 | 6.371 | 95.5 | 13.99 | 24.83 | 0.1422 | 0.1012 | 925 | 0.4 | 2.015 | 224.876 | 34.9557
2019-04-27 06:00 | 3.978 | 6.3405 | 95.6 | 30.09 | 53.4 | 0.14187 | 0.10103 | 925 | 0 | 2.484 | 221.6177 | 22.3397
2019-04-27 06:30 | 4.083 | 6.307 | 95.6 | 45.02 | 80.9 | 0.14172 | 0.10098 | 925 | 0 | 2.0525 | 216.5645 | 25.0562
2019-04-27 07:00 | 4.214 | 6.278 | 95.4 | 58.09 | 103.7 | 0.14161 | 0.10093 | 924 | 0 | 2.1539 | 217.5822 | 22.7821
2019-04-27 07:30 | 4.342 | 6.252 | 94.6 | 77.51 | 139.9 | 0.14154 | 0.10088 | 924 | 0 | 2.0405 | 213.5723 | 30.3087
2019-04-27 08:00 | 4.709 | 6.2225 | 93.9 | 131.9 | 240.2 | 0.14145 | 0.10082 | 924 | 0 | 2.2247 | 220.4274 | 23.968
2019-04-27 08:30 | 5.156 | 6.1965 | 92.4 | 172.9 | 310.7 | 0.14133 | 0.10069 | 924 | 0 | 2.2893 | 209.983 | 26.0391
2019-04-27 09:00 | 5.745 | 6.1705 | 91.1 | 311.1 | 564.4 | 0.14122 | 0.10053 | 924 | 0.2 | 2.7195 | 218.2923 | 29.2501
2019-04-27 09:30 | 5.831 | 6.16 | 90.5 | 320.4 | 627 | 0.14107 | 0.10011 | 923 | 0.6 | 2.8953 | 213.7442 | 28.6333
2019-04-27 10:00 | 5.805 | 6.1585 | 93.8 | 294.5 | 609.2 | 0.14079 | 0.099575 | 923 | 0.2 | 2.6477 | 213.2986 | 26.4366
2019-04-27 10:30 | 6.385 | 6.136 | 92.7 | 350.4 | 723.7 | 0.14068 | 0.099541 | 923 | 0 | 2.5363 | 207.9225 | 25.1333
2019-04-27 11:00 | 6.515 | 6.159 | 91.3 | 249.6 | 530.3 | 0.14063 | 0.099569 | 923 | 0 | 2.0777 | 207.8489 | 30.0377
2019-04-27 11:30 | 7.36 | 6.1415 | 91.2 | 331.5 | 698.2 | 0.14056 | 0.099506 | 922 | 0.2 | 2.3327 | 213.7856 | 29.4528
2019-04-27 12:00 | 7.338 | 6.169 | 90.8 | 273 | 578.1 | 0.1405 | 0.0994 | 922 | 0 | 2.9248 | 222.914 | 24.3039
2019-04-27 12:30 | 7.391 | 6.1925 | 89.3 | 241.1 | 518.6 | 0.14042 | 0.09938 | 922 | 0.2 | 3.2535 | 227.2087 | 24.7752
2019-04-27 13:00 | 6.696 | 6.217 | 91.9 | 195.6 | 436.2 | 0.14023 | 0.098902 | 923 | 1.4 | 2.9832 | 226.8145 | 27.388
2019-04-27 13:30 | 5.604 | 6.246 | 93.7 | 187.4 | 409.7 | 0.13965 | 0.098053 | 923 | 0.4 | 3.1855 | 226.2886 | 36.2182
2019-04-27 14:00 | 5.466 | 6.2725 | 94.5 | 125.3 | 278.7 | 0.13922 | 0.097556 | 923 | 0.8 | 2.772 | 223.5399 | 26.8441
2019-04-27 14:30 | 5.463 | 6.295 | 95.3 | 107.7 | 233 | 0.13863 | 0.096818 | 923 | 1 | 2.6358 | 223.1433 | 26.6463
2019-04-27 15:00 | 5.94 | 6.293 | 94.3 | 291.1 | 584.2 | 0.1381 | 0.096515 | 923 | 0 | 2.8093 | 218.552 | 28.2323
2019-04-27 15:30 | 5.821 | 6.346 | 91.3 | 214.6 | 434.2 | 0.1379 | 0.096458 | 923 | 0 | 3.0478 | 224.4264 | 36.8311
2019-04-27 16:00 | 6.285 | 6.3605 | 88.1 | 331.4 | 644.5 | 0.13777 | 0.096365 | 923 | 0 | 3.0551 | 225.0652 | 26.9738
2019-04-27 16:30 | 6.425 | 6.396 | 82.8 | 226.2 | 439.6 | 0.13768 | 0.096287 | 923 | 0 | 2.5238 | 224.3666 | 32.3274
2019-04-27 17:00 | 5.914 | 6.4335 | 83.5 | 60.87 | 126.9 | 0.13769 | 0.096374 | 923 | 0.2 | 2.2781 | 235.4354 | 38.3662
2019-04-27 17:30 | 4.139 | 6.4565 | 90.6 | 35.46 | 75.44 | 0.13741 | 0.095669 | 924 | 1 | 1.4158 | 241.8628 | 55.6112
2019-04-27 18:00 | 4.064 | 6.443 | 92.9 | 31.54 | 63.42 | 0.13713 | 0.095611 | 924 | 0 | 0.99125 | 230.7066 | 35.5343
2019-04-27 18:30 | 4.206 | 6.439 | 92.9 | 10.02 | 20.91 | 0.13695 | 0.095623 | 925 | 0 | 0.87642 | 280.1597 | 70.461
2019-04-27 19:00 | 4.062 | 6.449 | 92.8 | 1.771 | 5.045 | 0.13685 | 0.095605 | 925 | 0 | 0.56533 | 256.8772 | 86.7219
2019-04-27 19:30 | 3.676 | 6.45 | 94.3 | 0 | 0.092 | 0.13676 | 0.095556 | 926 | 0 | 0.3515 | 180.8112 | 90.2794
2019-04-27 20:00 | 3.744 | 6.4355 | 95.2 | 0 | 0.022 | 0.13668 | 0.095491 | 926 | 0 | 1 | 338.4893 | 50.2874
2019-04-27 20:30 | 2.492 | 6.433 | 94.1 | 0.082 | 0.044 | 0.13645 | 0.095109 | 927 | 0.6 | 1.8826 | 344.1591 | 27.8697
2019-04-27 21:00 | 1.462 | 6.4395 | 95.1 | 0.174 | 0.048 | 0.13566 | 0.093626 | 927 | 2.2 | 1.3633 | 332.3152 | 54.1063
2019-04-27 21:30 | 0.902 | 6.414 | 95.8 | 0 | 0.042 | 0.13435 | 0.092197 | 927 | 0.6 | 0.90508 | 193.6376 | 35.1641
2019-04-27 22:00 | 0.38 | 6.382 | 96.4 | 0 | 0.042 | 0.1338 | 0.091969 | 927 | 0.2 | 0.42842 | 200.9553 | 28.8142
2019-04-27 22:30 | -0.186 | 6.333 | 97.1 | 0 | 0.034 | 0.13352 | 0.091899 | 928 | 0 | 0.37408 | 180.0236 | 52.8589
2019-04-27 23:00 | -0.161 | 6.2655 | 97.5 | 0 | 0.028 | 0.13331 | 0.091797 | 928 | 0 | 0.43225 | 193.9065 | 38.151
2019-04-27 23:30 | 0.035 | 6.2065 | 97.7 | 0 | 0.012 | 0.13309 | 0.091631 | 927 | 0 | 0.65317 | 201.8656 | 16.2195
2019-04-28 | -0.11 | 6.1705 | 97.9 | 0 | 0.028 | 0.13295 | 0.091496 | 927 | 0 | 0.429 | 190.9734 | 16.5516
2019-04-28 00:30 | 0.003 | 6.1265 | 98.1 | 0 | 0.012 | 0.13274 | 0.091362 | 926 | 0 | 0.30617 | 185.1546 | 75.2511
2019-04-28 01:00 | 1.111 | 6.095 | 98 | 0.005 | 0.002 | 0.13258 | 0.091176 | 926 | 0 | 0.76 | 34.1486 | 59.6118
2019-04-28 01:30 | 0.986 | 6.07 | 98 | 0 | 0.007 | 0.13238 | 0.090967 | 926 | 0 | 0.48342 | 202.791 | 91.675
2019-04-28 02:00 | 0.833 | 6.045 | 98.1 | 0 | 0.006 | 0.132 | 0.090267 | 926 | 1.2 | 0.88542 | 220.9232 | 37.0348
2019-04-28 02:30 | 0.411 | 6.0185 | 98.1 | 0 | 0.012 | 0.13137 | 0.089479 | 926 | 0.4 | 1.2239 | 214.2056 | 25.4366
2019-04-28 03:00 | 0.407 | 5.984 | 98.2 | 0 | 0.011 | 0.13088 | 0.089046 | 926 | 0.4 | 0.49358 | 218.6621 | 59.5741
2019-04-28 03:30 | 0.147 | 5.946 | 98.2 | 0 | 0.016 | 0.13042 | 0.088715 | 926 | 0.2 | 0.34533 | 200.6495 | 54.6498
2019-04-28 04:00 | 0.034 | 5.9015 | 98.3 | 0 | 0.034 | 0.13006 | 0.088496 | 926 | 0 | 0.26167 | 163.5631 | 72.5964
2019-04-28 04:30 | 0.013 | 5.865 | 98.3 | 0.282 | 0.664 | 0.12973 | 0.08827 | 926 | 0 | 0.2935 | 187.9292 | 43.9318
2019-04-28 05:00 | 0.225 | 5.83 | 98.3 | 3.506 | 6.108 | 0.12941 | 0.088024 | 926 | 0.2 | 0.29658 | 180.3338 | 87.8808
2019-04-28 05:30 | 0.7 | 5.802 | 98.3 | 24.24 | 36.27 | 0.12905 | 0.087645 | 926 | 0.4 | 0.64833 | 223.6707 | 51.8058
2019-04-28 06:00 | 0.975 | 5.773 | 98.3 | 55.09 | 81.7 | 0.12858 | 0.08721 | 926 | 0.2 | 0.964 | 213.5888 | 24.5934
2019-04-28 06:30 | 1.323 | 5.7385 | 98.2 | 111.3 | 158.2 | 0.12807 | 0.086721 | 926 | 0.4 | 1.3155 | 214.1057 | 24.0374
2019-04-28 07:00 | 1.736 | 5.7065 | 97.9 | 137.2 | 195.3 | 0.12748 | 0.086178 | 926 | 0.6 | 1.1561 | 236.2625 | 45.501
2019-04-28 07:30 | 1.971 | 5.681 | 97.5 | 156.6 | 226.3 | 0.12687 | 0.085769 | 926 | 0.4 | 1.2424 | 228.9386 | 35.7002
2019-04-28 08:00 | 2.285 | 5.652 | 95.8 | 200.7 | 294.2 | 0.12634 | 0.085372 | 926 | 0.4 | 1.316 | 242.2713 | 52.0416
2019-04-28 08:30 | 2.52 | 5.6275 | 93.1 | 230.8 | 340 | 0.12589 | 0.084995 | 925 | 0.2 | 1.1774 | 244.2289 | 64.5267
2019-04-28 09:00 | 3.286 | 5.5835 | 91.7 | 351.9 | 521 | 0.12545 | 0.084626 | 925 | 0.2 | 1.1388 | 255.9195 | 61.8804
2019-04-28 09:30 | 3.232 | 5.605 | 89.7 | 195.4 | 301 | 0.12504 | 0.084169 | 925 | 0.2 | 1.4868 | 237.0829 | 39.9971
2019-04-28 10:00 | 3.04 | 5.595 | 92.9 | 631 | 937 | 0.12466 | 0.083864 | 925 | 0.4 | 1.7774 | 217.2504 | 25.523
2019-04-28 10:30 | 3.679 | 5.594 | 89.7 | 584.3 | 888 | 0.12415 | 0.083435 | 925 | 0 | 1.9901 | 220.1278 | 26.8781
2019-04-28 11:00 | 4.031 | 5.6175 | 87.1 | 432 | 662 | 0.12375 | 0.08303 | 924 | 0 | 1.7102 | 195.8004 | 39.1547
2019-04-28 11:30 | 3.139 | 5.736 | 86.6 | 183.8 | 307.7 | 0.12342 | 0.082706 | 924 | 0.2 | 1.5141 | 224.5036 | 59.6184
2019-04-28 12:00 | 2.119 | 5.784 | 94 | 358 | 649.5 | 0.12296 | 0.082405 | 925 | 0.8 | 0.73333 | 253.8656 | 76.1951
2019-04-28 12:30 | 3.709 | 5.7185 | 89.3 | 516.7 | 959 | 0.1224 | 0.082071 | 924 | 0 | 1.2203 | 227.6152 | 68.8573
2019-04-28 13:00 | 4.691 | 5.7355 | 83.2 | 477.4 | 929 | 0.12183 | 0.081439 | 924 | 0 | 1.4042 | 215.8538 | 44.8515
2019-04-28 13:30 | 1.714 | 5.8875 | 90.4 | 111.4 | 224.8 | 0.12137 | 0.080709 | 924 | 0.4 | 1.4987 | 228.9885 | 60.2145
2019-04-28 14:00 | 1.873 | 5.8835 | 95.5 | 291.8 | 561.5 | 0.12089 | 0.080578 | 925 | 0.8 | 1.5016 | 205.8962 | 25.854
2019-04-28 14:30 | 2.76 | 5.8545 | 93.6 | 259 | 511.7 | 0.12041 | 0.080282 | 925 | 0.2 | 0.88033 | 182.3361 | 71.2713
2019-04-28 15:00 | 3.215 | 5.8585 | 89.5 | 190.4 | 381.3 | 0.11992 | 0.079736 | 924 | 0.4 | 0.83258 | 277.4507 | 59.8225
2019-04-28 15:30 | 2.987 | 5.9005 | 92.2 | 192.7 | 368.9 | 0.11944 | 0.079185 | 924 | 0.2 | 0.58225 | 266.7772 | 56.3993
2019-04-28 16:00 | 3.092 | 5.9355 | 92.8 | 79.69 | 155.3 | 0.11902 | 0.078815 | 924 | 0.2 | 0.644 | 173.4315 | 44.9814
2019-04-28 16:30 | 1.907 | 6.0005 | 93.9 | 45.7 | 102.9 | 0.11843 | 0.078059 | 924 | 1.2 | 1.112 | 220.1761 | 20.2709
2019-04-28 17:00 | 0.805 | 6.025 | 95.8 | 69.43 | 144.4 | 0.11758 | 0.077302 | 925 | 0.6 | 0.40567 | 202.0713 | 44.2371
2019-04-28 17:30 | 1.142 | 5.9655 | 96.4 | 76.8 | 151.3 | 0.11689 | 0.076831 | 925 | 0.4 | 0.52542 | 184.4998 | 43.7044
2019-04-28 18:00 | 1.244 | 5.9445 | 96.7 | 20.91 | 47.41 | 0.11643 | 0.076421 | 925 | 0.2 | 0.31817 | 227.831 | 54.379
2019-04-28 18:30 | 1.203 | 5.9475 | 96.8 | 9.66 | 21.79 | 0.11601 | 0.076003 | 925 | 0.4 | 0.21292 | 283.2638 | 49.8589
2019-04-28 19:00 | 1.101 | 5.9435 | 97 | 1.879 | 5.509 | 0.11557 | 0.075608 | 925 | 0.2 | 0.31508 | 164.6417 | 72.1884
2019-04-28 19:30 | 0.841 | 5.9315 | 97.2 | 0 | 0.18 | 0.11528 | 0.075412 | 925 | 0 | 0.25592 | 194.8175 | 65.1364
2019-04-28 20:00 | 0.932 | 5.9075 | 97.4 | 0 | 0.029 | 0.115 | 0.07514 | 926 | 0.4 | 0.42017 | 179.9809 | 33.0574
2019-04-28 20:30 | 0.794 | 5.892 | 97.6 | 0 | 0.03 | 0.11461 | 0.07467 | 926 | 0 | 0.3985 | 181.6937 | 34.3356
2019-04-28 21:00 | -0.104 | 5.8795 | 97.7 | 0 | 0.039 | 0.11432 | 0.074471 | 926 | 0 | 0.22183 | 180.4065 | 55.9994
2019-04-28 21:30 | 0.145 | 5.8355 | 98 | 0 | 0.03 | 0.1141 | 0.074257 | 926 | 0 | 0.31717 | 177.6353 | 45.26
2019-04-28 22:00 | 0.383 | 5.804 | 98 | 0 | 0.021 | 0.11389 | 0.07408 | 926 | 0 | 0.21958 | 236.7615 | 92.836
2019-04-28 22:30 | 0.615 | 5.776 | 98.1 | 0.007 | 0.019 | 0.11371 | 0.073867 | 926 | 0 | 0.23617 | 182.1029 | 51.2159
2019-04-28 23:00 | 0.623 | 5.7495 | 98.1 | 0 | 0.019 | 0.11356 | 0.073694 | 926 | 0 | 0.22267 | 169.3625 | 61.0091
2019-04-28 23:30 | 0.618 | 5.724 | 98.2 | 0 | 0.02 | 0.11338 | 0.073516 | 926 | 0 | 0.3445 | 232.4655 | 72.2492
2019-04-29 | 0.601 | 5.695 | 98.2 | 0 | 0.024 | 0.11328 | 0.073382 | 926 | 0 | 0.33167 | 149.9936 | 74.0144
2019-04-29 00:30 | 0.667 | 5.6635 | 98.3 | 0 | 0.015 | 0.11317 | 0.073271 | 926 | 0 | 0.27133 | 179.717 | 60.4422
2019-04-29 01:00 | 0.894 | 5.6315 | 98.3 | 0 | 0.01 | 0.11306 | 0.073117 | 926 | 0.2 | 0.33258 | 208.7334 | 35.1715
2019-04-29 01:30 | 0.941 | 5.6065 | 98.3 | 0 | 0.013 | 0.11295 | 0.073004 | 926 | 0 | 0.19392 | 170.9453 | 50.111
2019-04-29 02:00 | 0.997 | 5.581 | 98.3 | 0 | 0.02 | 0.11288 | 0.072929 | 926 | 0 | 0.184 | 199.0577 | 33.3439
2019-04-29 02:30 | 0.994 | 5.554 | 98.4 | 0 | 0.023 | 0.11284 | 0.072841 | 926 | 0 | 0.24908 | 197.606 | 39.4419
2019-04-29 03:00 | 1.002 | 5.533 | 98.4 | 0 | 0.017 | 0.11279 | 0.072759 | 925 | 0 | 0.24658 | 199.0302 | 33.3647
2019-04-29 03:30 | 0.923 | 5.511 | 98.4 | 0 | 0.016 | 0.11276 | 0.072681 | 925 | 0 | 0.17075 | 186.9483 | 47.0899
2019-04-29 04:00 | 1.149 | 5.485 | 98.4 | 0 | 0.015 | 0.11276 | 0.07267 | 925 | 0 | 0.47808 | 35.9824 | 42.8388
2019-04-29 04:30 | 1.397 | 5.4575 | 98.4 | 0.306 | 0.937 | 0.11276 | 0.072632 | 926 | 0 | 0.89633 | 36.8608 | 20.6348
2019-04-29 05:00 | 1.374 | 5.4365 | 98.4 | 7.179 | 14.69 | 0.11276 | 0.072572 | 926 | 0 | 1.1074 | 36.592 | 20.8747
2019-04-29 05:30 | 1.351 | 5.422 | 98.4 | 50.71 | 92.3 | 0.1128 | 0.072575 | 926 | 0 | 0.83442 | 41.1704 | 26.8499
2019-04-29 06:00 | 1.301 | 5.4095 | 98.2 | 67.85 | 133 | 0.11288 | 0.072623 | 926 | 0 | 0.66875 | 36.9814 | 21.1839
2019-04-29 06:30 | 1.846 | 5.371 | 97.7 | 120.1 | 227.7 | 0.11293 | 0.072637 | 926 | 0 | 1.0097 | 27.1126 | 24.4918
2019-04-29 07:00 | 2.031 | 5.3555 | 95.6 | 141.3 | 269.3 | 0.11298 | 0.072618 | 926 | 0 | 1.5661 | 36.0567 | 19.9431
2019-04-29 07:30 | 2.535 | 5.3505 | 92.3 | 205.1 | 392.5 | 0.11305 | 0.072632 | 926 | 0 | 1.643 | 55.5695 | 35.9666
2019-04-29 08:00 | 2.884 | 5.3625 | 86.5 | 205 | 396.7 | 0.11313 | 0.072635 | 926 | 0 | 2.048 | 50.6905 | 27.3807
2019-04-29 08:30 | 3.508 | 5.3665 | 84.2 | 306.4 | 598.2 | 0.11332 | 0.072742 | 926 | 0 | 1.9267 | 41.3284 | 28.0471
2019-04-29 09:00 | 4.409 | 5.3755 | 79.37 | 445.6 | 870 | 0.11344 | 0.072815 | 925 | 0 | 2.1066 | 37.3377 | 25.7336
2019-04-29 09:30 | 5.096 | 5.399 | 77.06 | 451.9 | 901 | 0.11356 | 0.072841 | 925 | 0 | 1.6447 | 42.8443 | 41.5386
2019-04-29 10:00 | 6.068 | 5.4195 | 73.51 | 580.5 | 1183 | 0.11376 | 0.072983 | 925 | 0 | 2.403 | 31.9901 | 30.2873
2019-04-29 10:30 | 7.575 | 5.3515 | 68.09 | 825 | 1716 | 0.11389 | 0.073031 | 924 | 0 | 2.3424 | 30.6464 | 25.42
2019-04-29 11:00 | 7.733 | 5.472 | 64.83 | 524.4 | 1147 | 0.11413 | 0.07317 | 924 | 0 | 2.4345 | 27.8402 | 31.9009
2019-04-29 11:30 | 7.186 | 5.698 | 67.08 | 210.8 | 466.6 | 0.11454 | 0.07364 | 924 | 0 | 1.69 | 39.3127 | 32.9378
2019-04-29 12:00 | 6.787 | 5.7915 | 69.54 | 167.6 | 383.5 | 0.11489 | 0.074035 | 924 | 0 | 2.3003 | 32.2002 | 25.5629
2019-04-29 12:30 | 7.012 | 5.805 | 68.53 | 318.8 | 713.2 | 0.11513 | 0.074308 | 924 | 0 | 1.8845 | 47.7495 | 34.7515
2019-04-29 13:00 | 7.842 | 5.789 | 63.4 | 376.2 | 844 | 0.11523 | 0.074302 | 924 | 0 | 1.7638 | 43.6495 | 33.4277
2019-04-29 13:30 | 7.784 | 5.8695 | 60.85 | 198.8 | 450.7 | 0.11548 | 0.074382 | 924 | 0 | 1.8907 | 48.2273 | 31.3215
2019-04-29 14:00 | 7.312 | 5.9815 | 66.6 | 168.5 | 390.6 | 0.11585 | 0.074745 | 924 | 0 | 1.5864 | 39.9889 | 22.4138
2019-04-29 14:30 | 7.658 | 6.001 | 64.54 | 227.4 | 519 | 0.1161 | 0.074989 | 924 | 0 | 1.7976 | 37.7043 | 27.4627
2019-04-29 15:00 | 7.946 | 6.0255 | 63.03 | 258.4 | 578.2 | 0.11627 | 0.075104 | 924 | 0 | 2.0144 | 34.5547 | 23.2575
2019-04-29 15:30 | 8.27 | 6.0665 | 60.24 | 239.7 | 532.8 | 0.11651 | 0.075246 | 923 | 0 | 1.9452 | 39.6782 | 22.2474
2019-04-29 16:00 | 8.26 | 6.1275 | 59.91 | 244.4 | 548.2 | 0.11679 | 0.075438 | 923 | 0 | 2.0699 | 39.3111 | 20.9686
2019-04-29 16:30 | 7.866 | 6.2005 | 58.98 | 151.7 | 347.9 | 0.11707 | 0.075714 | 924 | 0 | 1.8403 | 39.5167 | 19.5869
2019-04-29 17:00 | 7.854 | 6.215 | 62.26 | 88.2 | 185.4 | 0.11732 | 0.075992 | 924 | 0 | 1.3934 | 15.9245 | 29.9319
2019-04-29 17:30 | 7.445 | 6.243 | 62.68 | 75.53 | 171.4 | 0.11755 | 0.076217 | 924 | 0 | 1.4609 | 26.7066 | 23.4428
2019-04-29 18:00 | 7.211 | 6.242 | 67.62 | 45.97 | 102.5 | 0.11778 | 0.076456 | 924 | 0 | 1.5458 | 4.3938 | 18.8714
2019-04-29 18:30 | 6.716 | 6.238 | 70.78 | 18.53 | 40.8 | 0.11804 | 0.076661 | 924 | 0 | 1.316 | 18.4186 | 26.1298
2019-04-29 19:00 | 5.934 | 6.2385 | 70.96 | 3.251 | 9.02 | 0.11831 | 0.076927 | 924 | 0 | 0.88825 | 13.9073 | 23.8976
2019-04-29 19:30 | 5.198 | 6.22 | 76.65 | 0 | 0.286 | 0.11856 | 0.077168 | 925 | 0 | 0.57658 | 29.9358 | 31.6694
2019-04-29 20:00 | 5.189 | 6.1855 | 78.17 | 0 | 0.033 | 0.11876 | 0.077347 | 925 | 0 | 0.66958 | 35.3879 | 25.7376
2019-04-29 20:30 | 3.885 | 6.1805 | 82.7 | 0 | 0.066 | 0.11901 | 0.077542 | 925 | 0 | 0.34842 | 150.6672 | 88.1688
2019-04-29 21:00 | 1.728 | 6.1725 | 88.6 | 0 | 0.074 | 0.11932 | 0.077878 | 926 | 0 | 0.19617 | 173.9766 | 38.5947
2019-04-29 21:30 | 0.051 | 6.13 | 92 | 0 | 0.073 | 0.1196 | 0.078202 | 926 | 0 | 0.251 | 178.4317 | 29.9302
2019-04-29 22:00 | -1.059 | 6.0665 | 94.4 | 0 | 0.061 | 0.11986 | 0.078515 | 927 | 0 | 0.28975 | 179.0875 | 18.9652
2019-04-29 22:30 | -1.835 | 5.9955 | 95.6 | 0 | 0.038 | 0.1201 | 0.07875 | 927 | 0 | 0.39233 | 185.785 | 21.1918
2019-04-29 23:00 | -2.245 | 5.9255 | 96.4 | 0 | 0.028 | 0.12029 | 0.078908 | 927 | 0 | 0.25433 | 185.4104 | 52.1739
2019-04-29 23:30 | -2.513 | 5.862 | 97 | 0 | 0.021 | 0.12051 | 0.079112 | 927 | 0 | 0.27058 | 185.615 | 28.8651
2019-04-30 | -2.551 | 5.796 | 97.4 | 0 | 0.019 | 0.12076 | 0.079288 | 927 | 0 | 0.30708 | 184.0742 | 26.3617
2019-04-30 00:30 | -2.247 | 5.727 | 97.7 | 0 | 0.002 | 0.12094 | 0.079425 | 926 | 0 | 0.34758 | 200.6559 | 61.659
2019-04-30 01:00 | -1.982 | 5.673 | 97.8 | 0 | 0.005 | 0.12114 | 0.079563 | 926 | 0 | 0.3375 | 195.6152 | 53.6716
2019-04-30 01:30 | -2.55 | 5.6425 | 97.8 | 0 | 0.013 | 0.12134 | 0.079696 | 926 | 0 | 0.31642 | 195.7663 | 62.5184
2019-04-30 02:00 | -2.74 | 5.592 | 98 | 0 | 0.003 | 0.12159 | 0.079906 | 926 | 0 | 0.32683 | 206.306 | 51.4033
2019-04-30 02:30 | -2.442 | 5.537 | 98.2 | 0 | 0 | 0.12178 | 0.08008 | 926 | 0 | 0.158 | 235.7769 | 75.6224
2019-04-30 03:00 | -2.813 | 5.5025 | 98.2 | 0 | 0.002 | 0.12201 | 0.080239 | 926 | 0 | 0.28233 | 185.9186 | 25.7517
2019-04-30 03:30 | -2.722 | 5.4565 | 98.4 | 0 | 0 | 0.12222 | 0.08044 | 926 | 0 | 0.23575 | 181.5729 | 28.4115
2019-04-30 04:00 | -2.513 | 5.4015 | 98.4 | 0 | 0.026 | 0.1224 | 0.080562 | 925 | 0 | 0.25067 | 189.077 | 71.7812
2019-04-30 04:30 | -2.158 | 5.3535 | 98.5 | 1.021 | 3.055 | 0.1226 | 0.080726 | 925 | 0 | 0.22475 | 178.2711 | 72.2205
2019-04-30 05:00 | -2.041 | 5.3255 | 98.4 | 14.37 | 37.86 | 0.12281 | 0.080854 | 925 | 0 | 0.21675 | 184.0402 | 37.0437
2019-04-30 05:30 | -1.856 | 5.2925 | 98.4 | 49.18 | 109.6 | 0.123 | 0.08101 | 925 | 0 | 0.28867 | 193.1293 | 32.5878
2019-04-30 06:00 | -0.506 | 5.234 | 98.3 | 65.16 | 144.2 | 0.12316 | 0.081117 | 925 | 0 | 0.21375 | 136.8217 | 95.7859
2019-04-30 06:30 | 0.746 | 5.2025 | 98.1 | 86 | 179.3 | 0.12326 | 0.081148 | 925 | 0 | 0.249 | 41.5127 | 69.9011
2019-04-30 07:00 | 4.044 | 5.168 | 96.9 | 348 | 739.2 | 0.12332 | 0.08115 | 924 | 0 | 1.2323 | 33.1936 | 38.57
2019-04-30 07:30 | 6.893 | 5.143 | 79.21 | 480.5 | 1054 | 0.12324 | 0.08071 | 923 | 0 | 2.6659 | 25.9585 | 28.9022
2019-04-30 08:00 | 7.309 | 5.151 | 74.42 | 316.1 | 713.4 | 0.12338 | 0.080539 | 923 | 0 | 2.9336 | 42.008 | 20.9984
2019-04-30 08:30 | 7.206 | 5.1885 | 75.24 | 275.6 | 613.2 | 0.12373 | 0.08106 | 923 | 0 | 2.916 | 44.1206 | 17.2692
2019-04-30 09:00 | 7.674 | 5.218 | 74.53 | 359.3 | 812 | 0.12397 | 0.08141 | 923 | 0 | 2.7564 | 42.8726 | 23.6491
2019-04-30 09:30 | 8.4 | 5.25 | 72.67 | 478.3 | 1094 | 0.12408 | 0.081495 | 922 | 0 | 2.8788 | 22.6243 | 23.8002
2019-04-30 10:00 | 9.98 | 5.213 | 67.3 | 749.8 | 1723 | 0.12417 | 0.08157 | 922 | 0 | 3.1463 | 31.2692 | 29.0157
2019-04-30 10:30 | 10.98 | 5.175 | 63.03 | 912 | 2082 | 0.1243 | 0.081524 | 922 | 0 | 3.0688 | 38.3524 | 29.3551
2019-04-30 11:00 | 11.35 | 5.233 | 62.93 | 936 | 2117 | 0.12452 | 0.081712 | 921 | 0 | 3.0851 | 25.357 | 29.3474
2019-04-30 11:30 | 11.86 | 5.3555 | 63.13 | 898 | 2029 | 0.12486 | 0.082088 | 921 | 0 | 2.8131 | 19.5197 | 25.4538
2019-04-30 12:00 | 12.28 | 5.495 | 62.07 | 918 | 2083 | 0.12515 | 0.082478 | 921 | 0 | 2.9347 | 17.9658 | 32.2023
2019-04-30 12:30 | 12.93 | 5.622 | 60.97 | 922 | 2088 | 0.12539 | 0.082729 | 921 | 0 | 3.0315 | 25.7377 | 31.7696
2019-04-30 13:00 | 12.87 | 5.768 | 62.42 | 896 | 2021 | 0.12563 | 0.082933 | 920 | 0 | 3.1063 | 13.8251 | 27.2087
2019-04-30 13:30 | 13.16 | 5.9095 | 62.68 | 855 | 1926 | 0.1259 | 0.083177 | 920 | 0 | 3.2069 | 8.0195 | 23.2117
2019-04-30 14:00 | 13.2 | 6.0525 | 62.03 | 806 | 1805 | 0.12612 | 0.083396 | 920 | 0 | 3.3312 | 7.1144 | 19.6149
2019-04-30 14:30 | 12.93 | 6.19 | 64.51 | 749.7 | 1673 | 0.12639 | 0.083608 | 920 | 0 | 3.4391 | 9.8809 | 23.0528
2019-04-30 15:00 | 12.23 | 6.3235 | 66.66 | 662.7 | 1474 | 0.12668 | 0.083881 | 920 | 0 | 3.4062 | 5.3303 | 24.4086
2019-04-30 15:30 | 11.52 | 6.4565 | 68.52 | 533.9 | 1189 | 0.12698 | 0.084244 | 920 | 0 | 2.9413 | 8.9083 | 22.1387
2019-04-30 16:00 | 10.95 | 6.545 | 69.75 | 501.1 | 1093 | 0.12721 | 0.084511 | 920 | 0 | 3.4067 | 7.7662 | 21.9345
2019-04-30 16:30 | 10.89 | 6.629 | 67.37 | 406.3 | 873 | 0.12743 | 0.084749 | 920 | 0 | 2.9855 | 6.8518 | 22.9058
2019-04-30 17:00 | 10.85 | 6.7015 | 66.07 | 308.3 | 653.7 | 0.12766 | 0.085009 | 920 | 0 | 2.9383 | 5.9996 | 21.0151
2019-04-30 17:30 | 10.47 | 6.766 | 67.12 | 213.7 | 444.6 | 0.1279 | 0.085233 | 920 | 0 | 2.4548 | 10.4156 | 27.9337
2019-04-30 18:00 | 9.55 | 6.841 | 69.31 | 51.83 | 149 | 0.12815 | 0.085545 | 921 | 0 | 2.068 | 33.5305 | 22.5631
2019-04-30 18:30 | 8.41 | 6.857 | 72.06 | 25.47 | 77.23 | 0.12841 | 0.085884 | 921 | 0 | 1.7109 | 32.4354 | 20.0501
2019-04-30 19:00 | 7.331 | 6.848 | 74.69 | 4.339 | 17.01 | 0.12859 | 0.086135 | 922 | 0 | 1.5752 | 36.0479 | 22.1887
2019-04-30 19:30 | 5.943 | 6.8305 | 77.97 | 0 | 0.549 | 0.12876 | 0.086293 | 922 | 0 | 0.49675 | 23.6374 | 98.5934
2019-04-30 20:00 | 3.495 | 6.816 | 85.8 | 0 | 0.098 | 0.12901 | 0.086534 | 923 | 0 | 0.46242 | 71.0269 | 69.5844
2019-04-30 20:30 | 2.008 | 6.782 | 89.9 | 0 | 0.078 | 0.12921 | 0.086788 | 924 | 0 | 0.27683 | 146.0736 | 76.8367
2019-04-30 21:00 | 0.706 | 6.7345 | 92.9 | 0 | 0.071 | 0.12939 | 0.086959 | 924 | 0 | 0.31558 | 194.4164 | 62.8862
2019-04-30 21:30 | -0.408 | 6.677 | 94.5 | 0 | 0.055 | 0.12955 | 0.087128 | 924 | 0 | 0.3315 | 186.634 | 54.1369
2019-04-30 22:00 | -1.196 | 6.6115 | 95.6 | 0 | 0.039 | 0.12974 | 0.087313 | 924 | 0 | 0.35 | 212.0632 | 55.8211
2019-04-30 22:30 | -1.71 | 6.5425 | 96.3 | 0 | 0.034 | 0.12987 | 0.087415 | 924 | 0 | 0.32742 | 190.1429 | 42.5005
2019-04-30 23:00 | -2.101 | 6.4755 | 96.8 | 0 | 0.029 | 0.13004 | 0.087533 | 924 | 0 | 0.29133 | 186.2661 | 41.2463
2019-04-30 23:30 | -2.362 | 6.409 | 97.3 | 0 | 0.013 | 0.1302 | 0.087696 | 924 | 0 | 0.33908 | 184.2883 | 30.4408
2019-05-01 | -2.712 | 6.345 | 97.5 | 0 | 0.01 | 0.1304 | 0.08782 | 924 | 0 | 0.29033 | 181.8295 | 63.4353
2019-05-01 00:30 | -2.929 | 6.2815 | 97.7 | 0 | 0.012 | 0.13052 | 0.08797 | 924 | 0 | 0.28625 | 178.8891 | 40.9141
2019-05-01 01:00 | -3.029 | 6.2135 | 97.9 | 0 | 0.002 | 0.1307 | 0.088062 | 923 | 0 | 0.262 | 177.5823 | 30.68
2019-05-01 01:30 | -3.287 | 6.147 | 98 | 0 | 0.005 | 0.1308 | 0.088154 | 923 | 0 | 0.26733 | 191.0278 | 43.5849
2019-05-01 02:00 | -3.583 | 6.078 | 98.1 | 0 | 0.002 | 0.13096 | 0.088335 | 923 | 0 | 0.227 | 190.75 | 71.2103
2019-05-01 02:30 | -3.517 | 6.0125 | 98.3 | 0 | 0 | 0.13113 | 0.088466 | 923 | 0 | 0.27558 | 201.5014 | 52.825
2019-05-01 03:00 | -3.711 | 5.952 | 98.3 | 0 | 0.001 | 0.13127 | 0.088599 | 923 | 0 | 0.29358 | 188.4656 | 28.1941
2019-05-01 03:30 | -3.934 | 5.888 | 98.4 | 0 | 0.001 | 0.13146 | 0.088757 | 923 | 0 | 0.25233 | 178.3111 | 47.19
2019-05-01 04:00 | -4.172 | 5.823 | 98.4 | 0 | 0.057 | 0.13159 | 0.088866 | 923 | 0 | 0.34875 | 140.4001 | 95.8958
2019-05-01 04:30 | -4.223 | 5.756 | 98.4 | 1.032 | 5.278 | 0.13168 | 0.088929 | 923 | 0 | 0.40858 | 200.9887 | 83.2982
2019-05-01 05:00 | -4.168 | 5.7005 | 98.3 | 18.03 | 43.61 | 0.13184 | 0.08907 | 923 | 0 | 0.54333 | 208.2079 | 95.8096
2019-05-01 05:30 | -2.57 | 5.621 | 98.2 | 126.1 | 154.4 | 0.13196 | 0.089207 | 922 | 0 | 0.5855 | 35.1975 | 91.158
2019-05-01 06:00 | -0.365 | 5.558 | 97.4 | 235.7 | 406 | 0.13201 | 0.089278 | 922 | 0 | 0.58658 | 80.9911 | 87.8374
2019-05-01 06:30 | 2.323 | 5.507 | 96.4 | 290.3 | 607.8 | 0.13199 | 0.089099 | 921 | 0 | 0.55608 | 69.7381 | 68.8124
2019-05-01 07:00 | 6.607 | 5.46 | 80.9 | 374.9 | 830 | 0.13187 | 0.088698 | 921 | 0 | 0.93625 | 58.252 | 24.7715
2019-05-01 07:30 | 9.1 | 5.424 | 64.36 | 469.4 | 1064 | 0.13188 | 0.088228 | 920 | 0 | 1.1789 | 43.0602 | 27.8692
2019-05-01 08:00 | 10.7 | 5.411 | 54.83 | 558.5 | 1258 | 0.13197 | 0.088143 | 919 | 0 | 1.6377 | 50.1157 | 40.4693
2019-05-01 08:30 | 11.47 | 5.3845 | 51.43 | 642.9 | 1453 | 0.13216 | 0.088381 | 919 | 0 | 1.4939 | 58.4916 | 58.7398
2019-05-01 09:00 | 11.99 | 5.333 | 49.74 | 716.9 | 1625 | 0.13228 | 0.088569 | 918 | 0 | 1.8297 | 37.5209 | 30.9078
2019-05-01 09:30 | 12.78 | 5.2925 | 47.15 | 782.6 | 1775 | 0.13241 | 0.088782 | 918 | 0 | 1.6748 | 19.0791 | 38.6955
2019-05-01 10:00 | 13.48 | 5.255 | 42.52 | 838 | 1900 | 0.13255 | 0.088934 | 918 | 0 | 1.3904 | 33.7145 | 51.5493
2019-05-01 10:30 | 14.03 | 5.2365 | 37.7 | 879 | 1990 | 0.13271 | 0.089087 | 917 | 0 | 1.4842 | 59.3728 | 77.6952
2019-05-01 11:00 | 14.72 | 5.263 | 40.88 | 909 | 2056 | 0.13286 | 0.08924 | 917 | 0 | 1.937 | 32.0601 | 44.9608
2019-05-01 11:30 | 15.14 | 5.3395 | 41.16 | 926 | 2088 | 0.13306 | 0.089475 | 917 | 0 | 2.1891 | 8.8335 | 44.9127
2019-05-01 12:00 | 15.66 | 5.4275 | 38.17 | 924 | 2082 | 0.13327 | 0.089728 | 917 | 0 | 1.9733 | 21.1182 | 31.0953
2019-05-01 12:30 | 16.18 | 5.5415 | 35.55 | 912 | 2050 | 0.13344 | 0.089932 | 916 | 0 | 2.2238 | 10.6067 | 43.3985
2019-05-01 13:00 | 16.51 | 5.6755 | 35.05 | 904 | 2031 | 0.13361 | 0.090093 | 916 | 0 | 2.1568 | 338.2236 | 44.4539
2019-05-01 13:30 | 16.37 | 5.8165 | 37.32 | 851 | 1905 | 0.13378 | 0.090232 | 916 | 0 | 2.2125 | 347.0538 | 45.6372
2019-05-01 14:00 | 16.55 | 5.96 | 38.08 | 763.5 | 1706 | 0.13402 | 0.090458 | 916 | 0 | 1.942 | 322.1666 | 50.0868
2019-05-01 14:30 | 16.12 | 6.1095 | 41.14 | 542.3 | 1225 | 0.13423 | 0.090665 | 916 | 0 | 2.2801 | 332.9932 | 39.525
2019-05-01 15:00 | 15.43 | 6.272 | 42.95 | 282.1 | 659 | 0.13453 | 0.091043 | 916 | 0 | 1.7536 | 346.0519 | 39.3252
2019-05-01 15:30 | 15.71 | 6.348 | 44.5 | 377 | 856 | 0.13473 | 0.091386 | 916 | 0 | 1.814 | 333.9947 | 48.6919
2019-05-01 16:00 | 16.16 | 6.367 | 43.71 | 526.8 | 1135 | 0.13478 | 0.091359 | 916 | 0 | 2.2266 | 335.5607 | 41.591
2019-05-01 16:30 | 16.27 | 6.3925 | 43.69 | 509.7 | 1082 | 0.13489 | 0.091282 | 916 | 0 | 2.1044 | 330.3609 | 30.2122
2019-05-01 17:00 | 16.01 | 6.4865 | 44.81 | 391.9 | 804 | 0.13518 | 0.091567 | 916 | 0 | 1.9124 | 337.869 | 37.1119
2019-05-01 17:30 | 15.39 | 6.5675 | 46.01 | 252.1 | 512.2 | 0.13547 | 0.091908 | 916 | 0 | 1.9092 | 340.3611 | 27.0661
2019-05-01 18:00 | 14.08 | 6.719 | 50.27 | 52.2 | 154.6 | 0.13579 | 0.092452 | 916 | 0 | 1.2188 | 344.4767 | 28.2728
2019-05-01 18:30 | 12.55 | 6.815 | 55.69 | 23.12 | 75.92 | 0.13604 | 0.092904 | 917 | 0 | 0.44942 | 309.6096 | 65.2245
2019-05-01 19:00 | 9.55 | 6.8755 | 67.56 | 1.748 | 14.48 | 0.1362 | 0.093188 | 918 | 0 | 0.24767 | 197.204 | 36.6467
2019-05-01 19:30 | 6.732 | 6.9165 | 77.95 | 0 | 0.66 | 0.13638 | 0.093502 | 919 | 0 | 0.34058 | 174.9009 | 26.5837
2019-05-01 20:00 | 5.143 | 6.9245 | 84.4 | 0 | 0.096 | 0.13657 | 0.093761 | 919 | 0 | 0.39875 | 193.4888 | 55.185
2019-05-01 20:30 | 3.757 | 6.912 | 87.5 | 0 | 0.075 | 0.13668 | 0.093927 | 920 | 0 | 0.35558 | 193.3727 | 49.2818
2019-05-01 21:00 | 3.092 | 6.892 | 90.8 | 0 | 0.067 | 0.13681 | 0.094049 | 920 | 0 | 0.54158 | 192.7846 | 19.3607
2019-05-01 21:30 | 2.261 | 6.8675 | 92.3 | 0 | 0.058 | 0.13693 | 0.09416 | 920 | 0 | 0.36142 | 176.3639 | 28.9393
2019-05-01 22:00 | 1.087 | 6.8325 | 93 | 0 | 0.056 | 0.13706 | 0.094273 | 920 | 0 | 0.22175 | 188.9644 | 25.515
2019-05-01 22:30 | 0.614 | 6.794 | 94.7 | 0 | 0.048 | 0.1372 | 0.094389 | 921 | 0 | 0.25225 | 179.6861 | 17.2602
2019-05-01 23:00 | 0.174 | 6.746 | 95.4 | 0 | 0.037 | 0.13736 | 0.094526 | 921 | 0 | 0.20875 | 171.5001 | 18.8727
2019-05-01 23:30 | -0.147 | 6.6955 | 95.9 | 0 | 0.03 | 0.13747 | 0.094638 | 921 | 0 | 0.20042 | 187.5735 | 40.4972
2019-05-02 | -0.493 | 6.654 | 96.4 | 0 | 0.027 | 0.13758 | 0.094708 | 921 | 0 | 0.36442 | 171.3864 | 17.4371
2019-05-02 00:30 | -1.003 | 6.6065 | 96.6 | 0 | 0.022 | 0.13772 | 0.094791 | 921 | 0 | 0.30342 | 180.2427 | 29.0262
2019-05-02 01:00 | -1.357 | 6.551 | 97 | 0 | 0.012 | 0.13781 | 0.094906 | 920 | 0 | 0.23358 | 182.243 | 30.2273
2019-05-02 01:30 | -1.581 | 6.5035 | 97.3 | 0 | 0.021 | 0.13799 | 0.095007 | 920 | 0 | 0.328 | 175.3431 | 45.5798
2019-05-02 02:00 | -2.063 | 6.456 | 97.4 | 0 | 0.012 | 0.13812 | 0.095142 | 920 | 0 | 0.25217 | 177.4461 | 41.7887
2019-05-02 02:30 | -2.29 | 6.404 | 97.7 | 0 | 0.011 | 0.13825 | 0.095322 | 920 | 0 | 0.3125 | 169.7234 | 16.8385
2019-05-02 03:00 | -2.434 | 6.3535 | 97.9 | 0.009 | 0.004 | 0.13843 | 0.095441 | 920 | 0 | 0.30842 | 173.6214 | 23.4318
2019-05-02 03:30 | -2.732 | 6.3055 | 98 | 0 | 0.001 | 0.13854 | 0.095577 | 920 | 0 | 0.34158 | 184.6403 | 16.6785
2019-05-02 04:00 | -2.707 | 6.249 | 98.2 | 0 | 0.081 | 0.13862 | 0.095694 | 920 | 0 | 0.32883 | 188.4537 | 16.8122
2019-05-02 04:30 | -3.065 | 6.2005 | 98.3 | 1.956 | 6.065 | 0.13877 | 0.095786 | 920 | 0 | 0.25067 | 168.1992 | 23.1585
2019-05-02 05:00 | -2.82 | 6.1435 | 98.4 | 25.3 | 53.3 | 0.13885 | 0.095932 | 920 | 0 | 0.23475 | 174.9494 | 22.6863
2019-05-02 05:30 | -1.728 | 6.0715 | 98.3 | 101.2 | 174.7 | 0.1389 | 0.096048 | 920 | 0 | 0.23667 | 171.3219 | 26.551
2019-05-02 06:00 | -0.109 | 6.013 | 97.9 | 84.6 | 180.3 | 0.13895 | 0.096034 | 920 | 0 | 0.10883 | 122.3223 | 53.1773
2019-05-02 06:30 | 0.919 | 5.967 | 97.7 | 153.4 | 321.9 | 0.13901 | 0.095929 | 920 | 0 | 0.20533 | 180.6767 | 51.3063
2019-05-02 07:00 | 4.484 | 5.8695 | 97.2 | 216.1 | 451.4 | 0.139 | 0.095779 | 919 | 0 | 0.27692 | 343.8542 | 98.5865
2019-05-02 07:30 | 7.83 | 5.81 | 88.9 | 297.4 | 626.7 | 0.1389 | 0.095442 | 918 | 0 | 1.2543 | 216.6285 | 32.0523
2019-05-02 08:00 | 9.28 | 5.79 | 73.43 | 178.9 | 411.9 | 0.13887 | 0.095127 | 918 | 0 | 2.3129 | 233.5122 | 27.2035
2019-05-02 08:30 | 7.997 | 5.826 | 81.7 | 61.98 | 153 | 0.1391 | 0.095279 | 918 | 0.4 | 1.8963 | 220.0432 | 30.5462
2019-05-02 09:00 | 7.26 | 5.814 | 92 | 108.1 | 235.5 | 0.1391 | 0.094878 | 918 | 0.6 | 0.57142 | 175.8104 | 38.4144
2019-05-02 09:30 | 7.914 | 5.763 | 92.9 | 172.8 | 368.3 | 0.13896 | 0.095062 | 918 | 0 | 0.91108 | 206.4622 | 25.8329
2019-05-02 10:00 | 8.58 | 5.733 | 88 | 372.7 | 782.6 | 0.13905 | 0.095354 | 918 | 0 | 0.885 | 224.6166 | 44.4143
2019-05-02 10:30 | 9.59 | 5.7065 | 81.5 | 233.9 | 499.5 | 0.139 | 0.095267 | 917 | 0 | 1.0922 | 229.8805 | 38.3245
2019-05-02 11:00 | 9.33 | 5.745 | 83.3 | 221.4 | 480.1 | 0.13923 | 0.095488 | 917 | 0 | 1.2118 | 232.3335 | 28.0732
2019-05-02 11:30 | 10.02 | 5.7285 | 79.77 | 304.9 | 667.9 | 0.13934 | 0.095707 | 917 | 0 | 1.3022 | 228.6272 | 34.3874
2019-05-02 12:00 | 10.04 | 5.7535 | 75.83 | 209.6 | 483.8 | 0.1394 | 0.095796 | 917 | 0 | 1.8467 | 223.0797 | 23.4908
2019-05-02 12:30 | 10.73 | 5.744 | 72.7 | 386.9 | 889 | 0.13949 | 0.095945 | 916 | 0 | 1.9818 | 223.8555 | 32.2068
2019-05-02 13:00 | 10.95 | 5.7615 | 71.06 | 493.9 | 1123 | 0.13947 | 0.095899 | 916 | 0 | 2.3448 | 229.2846 | 30.5687
2019-05-02 13:30 | 12.02 | 5.7525 | 65.71 | 720.3 | 1627 | 0.13957 | 0.095992 | 915 | 0 | 2.2678 | 220.6092 | 32.2339
2019-05-02 14:00 | 12.37 | 5.8225 | 60.28 | 520.7 | 1181 | 0.13965 | 0.096064 | 915 | 0 | 2.3724 | 225.6881 | 36.347
2019-05-02 14:30 | 10.92 | 5.946 | 65.3 | 117 | 271 | 0.13979 | 0.096182 | 915 | 0.2 | 2.9762 | 221.784 | 27.8912
2019-05-02 15:00 | 6.637 | 6.096 | 92.6 | 70.6 | 167.2 | 0.13954 | 0.094867 | 917 | 2.8 | 2.6691 | 215.5162 | 27.9257
2019-05-02 15:30 | 6.246 | 6.096 | 95 | 104.7 | 230.8 | 0.13799 | 0.093072 | 917 | 0.8 | 1.7947 | 217.1854 | 27.801
2019-05-02 16:00 | 6.424 | 6.132 | 95.5 | 125.2 | 270.9 | 0.13734 | 0.093054 | 917 | 0.2 | 1.5084 | 218.7003 | 27.1871
2019-05-02 16:30 | 6.547 | 6.19 | 95.5 | 114.2 | 241.6 | 0.13719 | 0.093293 | 917 | 0 | 1.6563 | 206.8429 | 25.5777
2019-05-02 17:00 | 6.599 | 6.2535 | 95.7 | 61.19 | 131 | 0.13719 | 0.093364 | 916 | 0.4 | 1.503 | 218.791 | 26.5205
2019-05-02 17:30 | 6.619 | 6.2885 | 96.1 | 26.69 | 58.13 | 0.13709 | 0.09315 | 916 | 0.2 | 1.5831 | 226.174 | 39.0375
2019-05-02 18:00 | 6.501 | 6.309 | 96.2 | 8.69 | 20.08 | 0.13707 | 0.093262 | 917 | 0 | 2.0317 | 221.373 | 26.0611
2019-05-02 18:30 | 6.401 | 6.3185 | 96.3 | 4.622 | 10.96 | 0.137 | 0.093067 | 917 | 1 | 2.0393 | 223.7841 | 25.4851
2019-05-02 19:00 | 6.354 | 6.3265 | 96.5 | 0.972 | 2.778 | 0.1365 | 0.092166 | 917 | 0.6 | 1.6916 | 218.4726 | 27.9244
2019-05-02 19:30 | 6.187 | 6.34 | 96.5 | 0 | 0.133 | 0.13588 | 0.091485 | 917 | 1 | 1.4788 | 229.4535 | 50.1424
2019-05-02 20:00 | 5.744 | 6.3495 | 96.5 | 0 | 0.037 | 0.13509 | 0.090662 | 918 | 0.8 | 0.90608 | 269.2036 | 69.4689
2019-05-02 20:30 | 5.498 | 6.356 | 96.5 | 0 | 0.035 | 0.13447 | 0.09025 | 918 | 0.4 | 0.85542 | 249.8509 | 64.6409
2019-05-02 21:00 | 5.525 | 6.3495 | 96.6 | 0 | 0.018 | 0.13414 | 0.090202 | 918 | 0.2 | 1.2058 | 238.978 | 50.3758
2019-05-02 21:30 | 5.308 | 6.345 | 96.6 | 0 | 0.024 | 0.13392 | 0.089996 | 918 | 0.6 | 1.2187 | 229.3289 | 39.8216
2019-05-02 22:00 | 5.228 | 6.334 | 96.6 | 0 | 0.011 | 0.13348 | 0.089484 | 918 | 0.6 | 1.1274 | 230.7392 | 38.2758
2019-05-02 22:30 | 5.139 | 6.322 | 96.6 | 0 | 0.013 | 0.13293 | 0.088926 | 918 | 0.8 | 1.2497 | 230.7542 | 44.2916
2019-05-02 23:00 | 4.766 | 6.3165 | 96.4 | 0 | 0.025 | 0.13236 | 0.088381 | 918 | 0.6 | 0.66733 | 231.4047 | 66.2118
2019-05-02 23:30 | 4.616 | 6.304 | 96.5 | 0 | 0.022 | 0.13174 | 0.087766 | 918 | 0.8 | 0.485 | 192.3501 | 40.7269
2019-05-03 | 4.506 | 6.2835 | 96.7 | 0 | 0.024 | 0.13128 | 0.087499 | 918 | 0.2 | 0.37275 | 164.015 | 36.8427
2019-05-03 00:30 | 4.506 | 6.265 | 96.8 | 0 | 0.013 | 0.13097 | 0.08727 | 918 | 0.4 | 0.60242 | 230.1646 | 92.698
2019-05-03 01:00 | 4.289 | 6.249 | 96.9 | 0 | 0.015 | 0.13056 | 0.086887 | 918 | 0.6 | 0.73142 | 241.7117 | 65.6603
2019-05-03 01:30 | 4.158 | 6.235 | 97 | 0 | 0.015 | 0.13029 | 0.08677 | 918 | 0 | 0.72325 | 182.6987 | 26.3774
2019-05-03 02:00 | 4.057 | 6.218 | 97.1 | 0 | 0.016 | 0.13008 | 0.086752 | 918 | 0.2 | 0.61108 | 187.0309 | 28.6895
2019-05-03 02:30 | 4.013 | 6.198 | 97.2 | 0 | 0.011 | 0.12998 | 0.086747 | 918 | 0 | 0.75167 | 217.1098 | 31.4439
2019-05-03 03:00 | 4.053 | 6.177 | 97.2 | 0 | 0.01 | 0.12991 | 0.086769 | 917 | 0 | 0.45367 | 204.1716 | 41.0036
2019-05-03 03:30 | 4.098 | 6.1585 | 97.2 | 0 | 0.006 | 0.12983 | 0.086762 | 917 | 0 | 0.40092 | 235.7846 | 87.8105
2019-05-03 04:00 | 4.095 | 6.144 | 97.3 | 0 | 0.029 | 0.12979 | 0.086779 | 917 | 0 | 0.29792 | 194.3293 | 37.8397
2019-05-03 04:30 | 4.139 | 6.1235 | 97.3 | 0.67 | 1.453 | 0.12976 | 0.08678 | 917 | 0 | 0.23683 | 171.7971 | 55.7035
2019-05-03 05:00 | 4.194 | 6.106 | 97.4 | 5.249 | 11.3 | 0.1297 | 0.086784 | 917 | 0 | 0.30475 | 220.1723 | 55.6074
2019-05-03 05:30 | 4.398 | 6.085 | 97.4 | 9.82 | 21.06 | 0.12965 | 0.086785 | 918 | 0 | 0.65525 | 326.6917 | 45.9769
2019-05-03 06:00 | 4.473 | 6.0665 | 97.4 | 12.22 | 27.27 | 0.12963 | 0.086775 | 918 | 0 | 0.50125 | 333.6068 | 34.3004
2019-05-03 06:30 | 4.489 | 6.0505 | 97.3 | 23.04 | 50.24 | 0.12961 | 0.086732 | 918 | 0 | 1.1612 | 338.6806 | 37.2644
2019-05-03 07:00 | 4.655 | 6.03 | 97.3 | 46.83 | 97.8 | 0.12958 | 0.086683 | 918 | 0 | 0.98333 | 316.0127 | 40.5677
2019-05-03 07:30 | 5.029 | 6.005 | 97.2 | 139.4 | 276.7 | 0.12953 | 0.086647 | 918 | 0 | 1.0563 | 355.4258 | 31.8907
2019-05-03 08:00 | 5.361 | 5.9885 | 96.6 | 123.2 | 249.1 | 0.12947 | 0.086525 | 918 | 0 | 1.0489 | 355.3527 | 29.8967
2019-05-03 08:30 | 5.448 | 5.991 | 94.7 | 100.1 | 211.7 | 0.12946 | 0.086458 | 918 | 0 | 1.0717 | 19.2443 | 22.5252
2019-05-03 09:00 | 5.532 | 5.994 | 93.9 | 140.1 | 292.6 | 0.12947 | 0.086496 | 918 | 0 | 1.2453 | 10.1141 | 29.3178
2019-05-03 09:30 | 5.973 | 5.9805 | 92.4 | 204.5 | 417.1 | 0.12943 | 0.086482 | 917 | 0 | 1.2691 | 10.459 | 30.4664
2019-05-03 10:00 | 6.451 | 5.972 | 88.7 | 309.4 | 625.2 | 0.12936 | 0.086426 | 917 | 0 | 1.0177 | 45.4668 | 47.7661
2019-05-03 10:30 | 6.993 | 5.98 | 84 | 298.2 | 605.6 | 0.12934 | 0.086321 | 917 | 0 | 1.0235 | 359.0047 | 48.117
2019-05-03 11:00 | 7.317 | 6.0025 | 81.1 | 280.1 | 577.9 | 0.12936 | 0.086313 | 917 | 0 | 1.2331 | 19.221 | 34.4147
2019-05-03 11:30 | 7.539 | 6.016 | 82.2 | 356.7 | 739.7 | 0.1294 | 0.086427 | 916 | 0 | 1.8864 | 31.1415 | 28.4103
2019-05-03 12:00 | 8.16 | 6.025 | 79.46 | 505.8 | 1044 | 0.12947 | 0.086573 | 916 | 0 | 1.867 | 32.965 | 28.031
2019-05-03 12:30 | 9.21 | 5.9835 | 72.5 | 658.7 | 1385 | 0.12943 | 0.08647 | 916 | 0 | 2.0776 | 40.3758 | 23.6716
2019-05-03 13:00 | 9.21 | 6.0705 | 69.86 | 561.7 | 1252 | 0.12951 | 0.086509 | 915 | 0 | 2.1233 | 43.8207 | 29.6933
2019-05-03 13:30 | 9.59 | 6.128 | 67.86 | 559.8 | 1265 | 0.12964 | 0.086692 | 915 | 0 | 1.7559 | 29.665 | 33.9384
2019-05-03 14:00 | 9.54 | 6.2085 | 67.75 | 361 | 818 | 0.12972 | 0.086793 | 915 | 0 | 1.7816 | 17.5084 | 34.3623
2019-05-03 14:30 | 9.57 | 6.308 | 67.81 | 418.6 | 945 | 0.12989 | 0.087099 | 914 | 0 | 1.7977 | 14.1234 | 30.5005
2019-05-03 15:00 | 9.81 | 6.333 | 65.99 | 351.6 | 787.5 | 0.1299 | 0.087129 | 914 | 0 | 2.0183 | 9.1824 | 29.6255
2019-05-03 15:30 | 9.56 | 6.411 | 66.63 | 331.4 | 740.5 | 0.12998 | 0.087244 | 914 | 0 | 2.1092 | 8.6191 | 27.2879
2019-05-03 16:00 | 9.52 | 6.4525 | 69.12 | 382 | 846 | 0.13007 | 0.087371 | 914 | 0 | 2.3784 | 14.3154 | 28.9425
2019-05-03 16:30 | 9.81 | 6.454 | 64.41 | 448.6 | 962 | 0.13008 | 0.087329 | 914 | 0 | 2.3527 | 14.6899 | 26.6439
2019-05-03 17:00 | 9.34 | 6.5455 | 65.27 | 249.9 | 540 | 0.13017 | 0.0874 | 914 | 0 | 1.9278 | 11.0951 | 27.5893
2019-05-03 17:30 | 8.74 | 6.632 | 66.5 | 116.6 | 262 | 0.13032 | 0.087691 | 914 | 0 | 1.4447 | 9.789 | 30.5619
2019-05-03 18:00 | 8.28 | 6.688 | 69.05 | 68.76 | 163.8 | 0.1304 | 0.087924 | 915 | 0 | 0.85092 | 27.142 | 31.6798
2019-05-03 18:30 | 8.06 | 6.6975 | 72.31 | 32.92 | 75.22 | 0.13044 | 0.087992 | 915 | 0 | 0.81192 | 5.1536 | 33.1394
2019-05-03 19:00 | 7.191 | 6.7035 | 78.54 | 4.332 | 13.58 | 0.13043 | 0.087981 | 916 | 0 | 1.1679 | 359.0298 | 16.757
2019-05-03 19:30 | 6.459 | 6.707 | 83.2 | 0 | 0.664 | 0.13039 | 0.087988 | 916 | 0 | 0.60542 | 29.5317 | 67.7939
2019-05-03 20:00 | 5.348 | 6.705 | 87 | 0 | 0.066 | 0.13041 | 0.088026 | 916 | 0 | 0.26458 | 195.6863 | 62.2393
2019-05-03 20:30 | 4.406 | 6.695 | 90.4 | 0 | 0.066 | 0.13038 | 0.088042 | 917 | 0 | 0.276 | 156.0577 | 76.594
2019-05-03 21:00 | 3.449 | 6.686 | 92.1 | 0 | 0.065 | 0.13043 | 0.088087 | 917 | 0 | 0.24242 | 170.8856 | 41.0196
2019-05-03 21:30 | 3.31 | 6.6595 | 94 | 0 | 0.047 | 0.13042 | 0.088116 | 917 | 0 | 0.42733 | 201.7209 | 28.3452
2019-05-03 22:00 | 2.786 | 6.65 | 94.7 | 0 | 0.051 | 0.13037 | 0.088064 | 917 | 0 | 0.28967 | 192.9678 | 33.7124
2019-05-03 22:30 | 2.128 | 6.6295 | 95.4 | 0 | 0.055 | 0.13034 | 0.088041 | 917 | 0 | 0.31992 | 177.347 | 11.9242
2019-05-03 23:00 | 1.002 | 6.624 | 95.9 | 0 | 0.064 | 0.13036 | 0.088115 | 917 | 0 | 0.31325 | 183.3404 | 19.6849
2019-05-03 23:30 | -0.281 | 6.595 | 96.5 | 0 | 0.061 | 0.13045 | 0.088247 | 917 | 0 | 0.26033 | 169.2065 | 25.1361
2019-05-04 | -1.02 | 6.5485 | 97.1 | 0 | 0.042 | 0.13045 | 0.088293 | 917 | 0 | 0.36292 | 190.7508 | 33.9387
2019-05-04 00:30 | -1.462 | 6.5 | 97.5 | 0 | 0.025 | 0.13042 | 0.088265 | 917 | 0 | 0.27983 | 192.2955 | 28.853
2019-05-04 01:00 | -1.961 | 6.448 | 97.8 | 0 | 0.02 | 0.13043 | 0.088245 | 917 | 0 | 0.394 | 178.0201 | 48.8171
2019-05-04 01:30 | -2.171 | 6.3965 | 98 | 0 | 0.012 | 0.13045 | 0.088267 | 917 | 0 | 0.25817 | 182.2642 | 65.7947
2019-05-04 02:00 | -1.835 | 6.337 | 98.2 | 0 | 0.001 | 0.13045 | 0.088251 | 917 | 0 | 0.51583 | 181.1188 | 29.5827
2019-05-04 02:30 | -1.907 | 6.297 | 98.3 | 0 | 0.004 | 0.13042 | 0.08822 | 917 | 0 | 0.49192 | 196.1647 | 15.1581
2019-05-04 03:00 | -2.225 | 6.252 | 98.4 | 0 | 0 | 0.13045 | 0.088214 | 917 | 0 | 0.57517 | 199.7634 | 14.0513
2019-05-04 03:30 | -2.438 | 6.205 | 98.5 | 0 | 0.002 | 0.13046 | 0.08821 | 916 | 0 | 0.2855 | 215.8632 | 58.2036
2019-05-04 04:00 | -2.183 | 6.139 | 98.6 | 0.224 | 0.032 | 0.13044 | 0.088222 | 917 | 0 | 0.30925 | 180.0639 | 42.7016
2019-05-04 04:30 | -0.985 | 6.065 | 98.6 | 1.781 | 4.204 | 0.13039 | 0.088161 | 916 | 0 | 0.44375 | 214.0748 | 40.5062
2019-05-04 05:00 | -0.738 | 6.041 | 98.5 | 20.47 | 42.62 | 0.13035 | 0.088007 | 916 | 0 | 0.46817 | 201.4727 | 24.0796
2019-05-04 05:30 | -0.152 | 5.9785 | 98.4 | 36.79 | 73.47 | 0.13032 | 0.087878 | 916 | 0 | 0.274 | 205.5403 | 44.3027
2019-05-04 06:00 | 0.765 | 5.9395 | 98.3 | 49.18 | 102 | 0.1302 | 0.087778 | 916 | 0 | 0.27725 | 189.084 | 52.262
2019-05-04 06:30 | 1.72 | 5.901 | 98.1 | 21.03 | 48.27 | 0.1302 | 0.087705 | 916 | 0 | 0.31942 | 195.13 | 57.0571
2019-05-04 07:00 | 3.549 | 5.8505 | 97.7 | 75.47 | 162.6 | 0.13019 | 0.087596 | 915 | 0 | 1.1952 | 210.9802 | 25.4531
2019-05-04 07:30 | 4.398 | 5.819 | 97.4 | 125.8 | 269.1 | 0.13012 | 0.087411 | 915 | 0 | 1.3995 | 225.4322 | 26.4304
2019-05-04 08:00 | 4.743 | 5.807 | 97.1 | 108.8 | 242.4 | 0.13003 | 0.087266 | 914 | 0 | 1.4914 | 228.238 | 31.124
2019-05-04 08:30 | 4.837 | 5.805 | 96 | 96.7 | 222.9 | 0.13002 | 0.087263 | 914 | 0 | 1.8075 | 228.1334 | 21.466
2019-05-04 09:00 | 4.698 | 5.8045 | 94.1 | 61.35 | 148.3 | 0.13003 | 0.087159 | 914 | 0.2 | 1.1483 | 234.8292 | 56.8328
2019-05-04 09:30 | 4.554 | 5.7885 | 93.5 | 198.3 | 418.8 | 0.12995 | 0.086944 | 914 | 0.4 | 1.3377 | 236.0555 | 36.7974
2019-05-04 10:00 | 5.243 | 5.7685 | 93.4 | 228.6 | 478.9 | 0.12991 | 0.087005 | 914 | 0 | 1.6302 | 231.1537 | 21.9864
2019-05-04 10:30 | 5.707 | 5.7685 | 91.8 | 322.1 | 671.4 | 0.12987 | 0.087016 | 913 | 0 | 1.9171 | 225.1328 | 26.3679
2019-05-04 11:00 | 5.695 | 5.7815 | 89 | 248.1 | 521.6 | 0.12986 | 0.086948 | 913 | 0 | 1.9721 | 220.7057 | 21.8395
2019-05-04 11:30 | 6.741 | 5.7475 | 86.3 | 627.3 | 1311 | 0.12992 | 0.087098 | 912 | 0 | 2.1701 | 216.249 | 35.895
2019-05-04 12:00 | 8.73 | 5.671 | 71.65 | 819 | 1815 | 0.12982 | 0.086937 | 911 | 0 | 2.6002 | 219.2047 | 30.5935
2019-05-04 12:30 | 8.64 | 5.782 | 63.86 | 490.1 | 1116 | 0.12994 | 0.086945 | 911 | 0 | 2.3318 | 223.127 | 30.7413
2019-05-04 13:00 | 9.21 | 5.841 | 63.43 | 681 | 1534 | 0.13015 | 0.087268 | 910 | 0 | 2.6918 | 223.9069 | 27.8036
2019-05-04 13:30 | 7.976 | 5.9735 | 63.77 | 123.7 | 299.4 | 0.13029 | 0.087419 | 910 | 0 | 2.4522 | 236.836 | 29.0065
2019-05-04 14:00 | 4.709 | 6.131 | 83.5 | 53.7 | 134 | 0.13058 | 0.087408 | 912 | 1.2 | 2.0608 | 297.2512 | 56.5002
2019-05-04 14:30 | 2.47 | 6.1765 | 93.8 | 43.19 | 107.3 | 0.12999 | 0.086504 | 913 | 1.6 | 1.2952 | 353.3405 | 33.1162
2019-05-04 15:00 | 1.812 | 6.17 | 94.9 | 53.16 | 125 | 0.12861 | 0.085244 | 913 | 0.8 | 1.0248 | 26.0744 | 33.6953
2019-05-04 15:30 | 1.398 | 6.155 | 95.8 | 73.35 | 161 | 0.12811 | 0.084955 | 913 | 0.4 | 1.0862 | 16.5491 | 33.6203
2019-05-04 16:00 | 0.784 | 6.1355 | 96.4 | 59.44 | 129.5 | 0.12761 | 0.084454 | 914 | 0.4 | 0.78108 | 359.4963 | 24.9897
2019-05-04 16:30 | -0.093 | 6.115 | 96.9 | 37.02 | 90 | 0.12723 | 0.084186 | 914 | 0.2 | 2.2287 | 359.1413 | 21.4618
2019-05-04 17:00 | -0.692 | 6.09 | 97.7 | 36.23 | 88.5 | 0.12709 | 0.084179 | 914 | 0 | 2.4436 | 359.869 | 18.989
2019-05-04 17:30 | -0.862 | 6.0505 | 98.2 | 38.91 | 82.1 | 0.12697 | 0.084153 | 915 | 0 | 1.9011 | 5.8235 | 25.005
2019-05-04 18:00 | -1.029 | 6.0115 | 98.4 | 12.82 | 25.93 | 0.12692 | 0.084182 | 915 | 0 | 2.1887 | 5.3824 | 20.8954
2019-05-04 18:30 | -1.091 | 5.982 | 98.6 | 10.05 | 18.79 | 0.12689 | 0.084204 | 916 | 0 | 2.6262 | 357.1775 | 18.9426
2019-05-04 19:00 | -1.401 | 5.963 | 98.7 | 3.378 | 6.23 | 0.12688 | 0.084219 | 917 | 0 | 2.1303 | 5.0531 | 24.1708
2019-05-04 19:30 | -1.435 | 5.941 | 98.7 | 0.022 | 0.313 | 0.12689 | 0.084252 | 917 | 0 | 2.9736 | 1.7965 | 21.3911
2019-05-04 20:00 | -1.449 | 5.9145 | 98.7 | 0 | 0.029 | 0.1269 | 0.084306 | 917 | 0 | 2.2385 | 31.281 | 26.1185
2019-05-04 20:30 | -1.677 | 5.891 | 98.3 | 0 | 0.026 | 0.12695 | 0.084411 | 918 | 0 | 1.6949 | 19.1131 | 30.9354
2019-05-04 21:00 | -1.8 | 5.869 | 97.8 | 0 | 0.029 | 0.12703 | 0.084526 | 918 | 0 | 1.3175 | 359.3679 | 22.5171
2019-05-04 21:30 | -1.806 | 5.8415 | 97.9 | 0 | 0.027 | 0.1271 | 0.084592 | 919 | 0 | 1.1868 | 0.30941 | 22.3784
2019-05-04 22:00 | -1.77 | 5.8165 | 98 | 0 | 0.025 | 0.12716 | 0.084629 | 919 | 0 | 1.1433 | 356.9874 | 21.3187
2019-05-04 22:30 | -1.67 | 5.7875 | 98.1 | 0 | 0.03 | 0.1272 | 0.084674 | 919 | 0 | 0.99175 | 13.0401 | 34.5958
2019-05-04 23:00 | -1.617 | 5.76 | 98.2 | 0 | 0.027 | 0.12723 | 0.084686 | 919 | 0 | 0.77092 | 10.9822 | 29.7112
2019-05-04 23:30 | -1.553 | 5.7365 | 98.3 | 0 | 0.022 | 0.12725 | 0.084637 | 919 | 0 | 0.8265 | 2.5928 | 21.8882
2019-05-05 | -1.459 | 5.7085 | 98.4 | 0 | 0.022 | 0.12726 | 0.084658 | 919 | 0 | 1.2197 | 1.8306 | 20.5142
2019-05-05 00:30 | -1.304 | 5.675 | 98.5 | 0 | 0.02 | 0.12733 | 0.084764 | 919 | 0 | 1.7981 | 359.1146 | 19.1228
2019-05-05 01:00 | -1.178 | 5.645 | 98.5 | 0 | 0.018 | 0.12738 | 0.084814 | 919 | 0 | 1.8833 | 0.87743 | 23.4377
2019-05-05 01:30 | -1.174 | 5.6195 | 98.6 | 0 | 0.025 | 0.12744 | 0.084876 | 919 | 0 | 1.76 | 0.75004 | 23.6964
2019-05-05 02:00 | -1.221 | 5.597 | 98.6 | 0 | 0.021 | 0.12755 | 0.084933 | 919 | 0 | 2.1334 | 5.3836 | 25.9218
2019-05-05 02:30 | -1.281 | 5.5735 | 98.6 | 0 | 0.026 | 0.12764 | 0.085001 | 919 | 0 | 2.4202 | 0.87968 | 23.7037
2019-05-05 03:00 | -1.233 | 5.545 | 98.5 | 0 | 0.021 | 0.12772 | 0.085091 | 919 | 0 | 2.3683 | 1.2588 | 22.2192
2019-05-05 03:30 | -1.304 | 5.5195 | 98.5 | 0 | 0.018 | 0.1278 | 0.085207 | 919 | 0 | 1.9246 | 9.0569 | 30.3257
2019-05-05 04:00 | -1.442 | 5.495 | 98.5 | 0 | 0.041 | 0.12788 | 0.085278 | 919 | 0 | 1.7797 | 0.28865 | 21.2522
2019-05-05 04:30 | -1.571 | 5.4685 | 98.5 | 0.379 | 1.39 | 0.12799 | 0.085349 | 920 | 0 | 1.5432 | 15.2749 | 29.5722
2019-05-05 05:00 | -1.591 | 5.4455 | 98.4 | 2.421 | 6.287 | 0.12807 | 0.085421 | 920 | 0 | 1.8268 | 5.2342 | 23.9044
2019-05-05 05:30 | -1.532 | 5.421 | 98.4 | 8.76 | 18.23 | 0.12815 | 0.085535 | 920 | 0 | 2.3044 | 6.2102 | 18.7617
2019-05-05 06:00 | -1.423 | 5.4005 | 98.3 | 18.07 | 37.84 | 0.12822 | 0.085611 | 920 | 0 | 2.6398 | 6.654 | 20.6088
2019-05-05 06:30 | -1.257 | 5.3775 | 98.3 | 38.64 | 75.64 | 0.12836 | 0.085697 | 920 | 0 | 2.2985 | 4.0776 | 23.0136
2019-05-05 07:00 | -1.144 | 5.3535 | 98.3 | 43.08 | 84.2 | 0.12846 | 0.08575 | 920 | 0 | 2.3213 | 1.248 | 20.5508
2019-05-05 07:30 | -1.097 | 5.33 | 98.2 | 46.75 | 91 | 0.12852 | 0.085783 | 920 | 0 | 2.2168 | 4.5576 | 23.708
2019-05-05 08:00 | -1.222 | 5.3165 | 98.3 | 36.89 | 73.54 | 0.12861 | 0.085842 | 921 | 0 | 2.1903 | 4.4301 | 21.6326
2019-05-05 08:30 | -0.996 | 5.296 | 98.3 | 91.3 | 174.8 | 0.12872 | 0.085929 | 921 | 0 | 2.3958 | 4.8581 | 24.0182
2019-05-05 09:00 | -0.74 | 5.2805 | 98.1 | 129.9 | 248.3 | 0.12883 | 0.085981 | 921 | 0 | 2.8577 | 4.9742 | 21.3365
2019-05-05 09:30 | -0.214 | 5.261 | 97.2 | 228.3 | 584.6 | 0.12888 | 0.085968 | 921 | 0.2 | 2.8155 | 5.0275 | 27.7558
2019-05-05 10:00 | 0.05 | 5.244 | 95 | 274.6 | 972 | 0.1289 | 0.085854 | 921 | 0 | 2.7617 | 12.8023 | 26.6865
2019-05-05 10:30 | 0.376 | 5.231 | 93.9 | 386.6 | 1041 | 0.12894 | 0.085793 | 921 | 0 | 2.244 | 19.4777 | 24.449
2019-05-05 11:00 | 0.515 | 5.217 | 90.9 | 380.9 | 812 | 0.12881 | 0.085317 | 921 | 0.4 | 2.3895 | 28.6365 | 26.6838
2019-05-05 11:30 | 0.986 | 5.203 | 88.2 | 553.7 | 1156 | 0.12835 | 0.084593 | 921 | 0 | 2.6683 | 35.9402 | 23.3998
2019-05-05 12:00 | 1.794 | 5.1205 | 86.6 | 794.1 | 1669 | 0.12681 | 0.083194 | 921 | 0.4 | 3.0521 | 28.2905 | 26.1857
2019-05-05 12:30 | 2.392 | 5.0385 | 83.4 | 930 | 2009 | 0.12529 | 0.082384 | 921 | 1.6 | 3.7272 | 22.4113 | 30.3099
2019-05-05 13:00 | 1.732 | 5.1205 | 81.8 | 370.3 | 814 | 0.12512 | 0.082479 | 921 | 1 | 3.1458 | 16.2473 | 28.6586
2019-05-05 13:30 | 1.559 | 5.207 | 85.2 | 379.7 | 825 | 0.12544 | 0.082931 | 922 | 0.6 | 2.6806 | 20.601 | 26.8543
2019-05-05 14:00 | 2.202 | 5.2335 | 80.1 | 354.8 | 769.1 | 0.12548 | 0.083063 | 922 | 0.4 | 2.9337 | 40.0247 | 26.6524
2019-05-05 14:30 | 3.028 | 5.269 | 75.26 | 590.8 | 1270 | 0.12571 | 0.083312 | 921 | 0.4 | 2.8428 | 41.6707 | 30.0108
2019-05-05 15:00 | 3.3 | 5.309 | 71.19 | 487.9 | 1045 | 0.12583 | 0.083394 | 921 | 0.2 | 3.1408 | 29.2671 | 27.5473
2019-05-05 15:30 | 2.713 | 5.4075 | 73.89 | 249 | 541.2 | 0.12607 | 0.083593 | 921 | 0.2 | 2.6935 | 14.2802 | 25.6765
2019-05-05 16:00 | 3.191 | 5.409 | 76.12 | 443.1 | 936 | 0.12632 | 0.083947 | 922 | 0.2 | 2.435 | 27.0187 | 29.7467
2019-05-05 16:30 | 3.11 | 5.483 | 72.53 | 277.3 | 578.6 | 0.12643 | 0.084054 | 921 | 0 | 2.604 | 29.7243 | 24.4773
2019-05-05 17:00 | 2.805 | 5.54 | 72.15 | 186.3 | 394.9 | 0.12664 | 0.084302 | 922 | 0 | 2.5567 | 33.7592 | 26.0012
2019-05-05 17:30 | 2.58 | 5.5485 | 73.18 | 106.8 | 232.5 | 0.12678 | 0.084498 | 922 | 0 | 2.5435 | 44.3418 | 18.1242
2019-05-05 18:00 | 2.302 | 5.5705 | 74.43 | 64.18 | 149.2 | 0.12699 | 0.084741 | 922 | 0 | 1.7742 | 34.5879 | 23.4272
2019-05-05 18:30 | 1.513 | 5.588 | 77.18 | 26.85 | 75.61 | 0.12707 | 0.084869 | 922 | 0 | 1.2232 | 26.3643 | 22.2498
2019-05-05 19:00 | 0.675 | 5.5765 | 81.5 | 9.98 | 24.68 | 0.12724 | 0.085083 | 923 | 0 | 0.75467 | 14.5684 | 31.1882
2019-05-05 19:30 | -0.957 | 5.5675 | 85.7 | 0 | 1.375 | 0.12737 | 0.085245 | 923 | 0 | 0.35342 | 153.9839 | 77.6753
2019-05-05 20:00 | -2.278 | 5.538 | 91.9 | 0 | 0.049 | 0.1275 | 0.085438 | 924 | 0 | 0.26058 | 191.8468 | 86.6037
2019-05-05 20:30 | -2.283 | 5.508 | 94.2 | 0 | 0.033 | 0.12761 | 0.085544 | 924 | 0 | 0.217 | 148.0739 | 68.3093
2019-05-05 21:00 | -2.413 | 5.4775 | 95.2 | 0 | 0.019 | 0.12768 | 0.08565 | 924 | 0 | 0.20075 | 188.8881 | 54.9464
2019-05-05 21:30 | -2.638 | 5.456 | 95.8 | 0 | 0.008 | 0.12774 | 0.085698 | 924 | 0 | 0.15217 | 162.9398 | 60.9934
2019-05-05 22:00 | -2.92 | 5.4345 | 96.3 | 0 | 0.002 | 0.12783 | 0.085718 | 924 | 0 | 0.16758 | 209.2613 | 53.0669
2019-05-05 22:30 | -3.266 | 5.405 | 96.8 | 0 | 0.001 | 0.1279 | 0.085745 | 925 | 0 | 0.13433 | 177.5986 | 52.5625
2019-05-05 23:00 | -2.882 | 5.3615 | 97.2 | 0 | 0 | 0.12794 | 0.085763 | 924 | 0 | 0.22708 | 214.8334 | 36.5613
2019-05-05 23:30 | -3.543 | 5.355 | 97.2 | 0 | 0.008 | 0.12799 | 0.085817 | 925 | 0 | 0.17125 | 200.8373 | 68.0589
2019-05-06 | -3.69 | 5.315 | 97.6 | 0 | 0.001 | 0.12812 | 0.085948 | 925 | 0 | 0.21217 | 189.4085 | 40.4344
2019-05-06 00:30 | -3.94 | 5.288 | 97.7 | 0 | 0.004 | 0.12825 | 0.086014 | 925 | 0 | 0.30233 | 195.461 | 27.6189
2019-05-06 01:00 | -4.467 | 5.2535 | 97.8 | 0 | 0.003 | 0.12834 | 0.086111 | 925 | 0 | 0.27225 | 197.8132 | 64.7794
2019-05-06 01:30 | -4.915 | 5.215 | 98 | 0 | 0.003 | 0.12838 | 0.086201 | 925 | 0 | 0.20483 | 188.1957 | 53.0133
2019-05-06 02:00 | -5.166 | 5.1745 | 98 | 0 | 0.004 | 0.12851 | 0.086265 | 925 | 0 | 0.28425 | 181.4009 | 60.704
2019-05-06 02:30 | -5.828 | 5.133 | 98 | 0 | 0.003 | 0.1286 | 0.086347 | 926 | 0 | 0.207 | 137.2579 | 78.0153
2019-05-06 03:00 | -6.075 | 5.0955 | 98.1 | 0 | 0.002 | 0.12869 | 0.086465 | 926 | 0 | 0.236 | 153.002 | 59.8215
2019-05-06 03:30 | -6.315 | 5.057 | 98.1 | 0 | 0.001 | 0.1288 | 0.086605 | 926 | 0 | 0.27875 | 157.5182 | 73.3029
2019-05-06 04:00 | -6.459 | 5.0105 | 98 | 0 | 0.184 | 0.1289 | 0.086651 | 926 | 0 | 0.27008 | 185.9452 | 37.5305
2019-05-06 04:30 | -6.349 | 4.967 | 98 | 2.326 | 9.5 | 0.12895 | 0.086708 | 926 | 0 | 0.25592 | 150.0282 | 72.3561
2019-05-06 05:00 | -6.341 | 4.928 | 98 | 43.31 | 58.92 | 0.12902 | 0.086785 | 926 | 0 | 0.2925 | 169.5733 | 62.4157
2019-05-06 05:30 | -4.996 | 4.8705 | 97.7 | 157.1 | 179.7 | 0.12907 | 0.086884 | 926 | 0 | 0.19658 | 146.6774 | 76.9321
2019-05-06 06:00 | -2.648 | 4.8185 | 96.6 | 241.9 | 382.6 | 0.12901 | 0.086924 | 926 | 0 | 0.80883 | 34.23 | 30.4324
2019-05-06 06:30 | -1.361 | 4.791 | 95.5 | 314.5 | 643.2 | 0.12885 | 0.086663 | 925 | 0 | 0.89617 | 40.3112 | 36.1286
2019-05-06 07:00 | 0.56 | 4.7705 | 90.4 | 461.2 | 832 | 0.1288 | 0.08628 | 925 | 0 | 1.0297 | 26.018 | 43.6483
2019-05-06 07:30 | 2.428 | 4.757 | 80.5 | 505.6 | 1084 | 0.12882 | 0.085971 | 924 | 0 | 1.2872 | 38.4901 | 33.3209
2019-05-06 08:00 | 4.139 | 4.741 | 65.55 | 582.6 | 1294 | 0.12881 | 0.085827 | 924 | 0 | 1.9392 | 29.0673 | 29.3765
2019-05-06 08:30 | 4.739 | 4.725 | 55.51 | 684.3 | 1520 | 0.12884 | 0.085839 | 923 | 0 | 2.3457 | 45.148 | 34.4779
2019-05-06 09:00 | 5.487 | 4.6875 | 51.29 | 702.5 | 1558 | 0.1289 | 0.085886 | 923 | 0 | 2.3542 | 37.7355 | 34.9748
2019-05-06 09:30 | 5.66 | 4.676 | 47.06 | 753.5 | 1676 | 0.12906 | 0.086148 | 923 | 0 | 2.8022 | 36.9102 | 26.3085
2019-05-06 10:00 | 6.289 | 4.6435 | 46.36 | 743 | 1636 | 0.1291 | 0.086299 | 923 | 0 | 2.816 | 34.1206 | 29.5854
2019-05-06 10:30 | 6.228 | 4.6965 | 48.27 | 740.8 | 1629 | 0.12924 | 0.086536 | 923 | 0 | 2.5408 | 38.8487 | 29.0604
2019-05-06 11:00 | 6.381 | 4.753 | 46.61 | 568.3 | 1254 | 0.12934 | 0.086669 | 923 | 0 | 2.5906 | 37.7972 | 37.474
2019-05-06 11:30 | 5.843 | 4.9135 | 50.58 | 430.8 | 952 | 0.12959 | 0.087008 | 923 | 0 | 2.1193 | 24.2637 | 30.7818
2019-05-06 12:00 | 6.33 | 4.9145 | 49.77 | 466.2 | 1022 | 0.12969 | 0.087162 | 923 | 0 | 2.4032 | 25.1173 | 36.5681
2019-05-06 12:30 | 6.531 | 4.9895 | 49.62 | 528.3 | 1154 | 0.12981 | 0.087325 | 923 | 0 | 2.3534 | 19.7928 | 33.2027
2019-05-06 13:00 | 6.579 | 5.0375 | 48.9 | 396.1 | 872 | 0.12988 | 0.087417 | 923 | 0 | 2.0963 | 19.3242 | 32.6566
2019-05-06 13:30 | 7.408 | 5.009 | 44.33 | 786.1 | 1731 | 0.13001 | 0.087561 | 923 | 0 | 2.4563 | 30.9422 | 37.5449
2019-05-06 14:00 | 7.211 | 5.0705 | 45.75 | 419.1 | 913 | 0.13002 | 0.087498 | 923 | 0 | 2.2384 | 30.2695 | 33.662
2019-05-06 14:30 | 7.696 | 5.094 | 44.61 | 745.7 | 1630 | 0.13024 | 0.087743 | 922 | 0 | 2.3523 | 11.7566 | 32.1107
2019-05-06 15:00 | 7.547 | 5.1545 | 47.5 | 516.8 | 1132 | 0.13027 | 0.087712 | 922 | 0 | 2.3153 | 13.6031 | 29.0996
2019-05-06 15:30 | 8.41 | 5.178 | 42.17 | 766.8 | 1635 | 0.13048 | 0.087922 | 922 | 0 | 2.1541 | 18.7032 | 34.8037
2019-05-06 16:00 | 8.33 | 5.2525 | 43.88 | 535.3 | 1140 | 0.13057 | 0.087915 | 922 | 0 | 2.3595 | 35.0097 | 31.305
2019-05-06 16:30 | 7.161 | 5.421 | 46.05 | 204.9 | 447.8 | 0.13086 | 0.088301 | 922 | 0 | 1.5253 | 38.8464 | 29.482
2019-05-06 17:00 | 6.862 | 5.501 | 49.7 | 130.8 | 294.5 | 0.13112 | 0.088759 | 923 | 0 | 1.6917 | 23.5201 | 28.6775
2019-05-06 17:30 | 6.645 | 5.545 | 51.12 | 167.6 | 349 | 0.1313 | 0.089039 | 923 | 0 | 1.0734 | 4.5282 | 26.8716
2019-05-06 18:00 | 6.798 | 5.529 | 49.72 | 80.5 | 155.6 | 0.13123 | 0.088941 | 923 | 0 | 1.9287 | 37.9388 | 22.0864
2019-05-06 18:30 | 5.839 | 5.5825 | 54.54 | 23.57 | 59.09 | 0.13134 | 0.089004 | 923 | 0 | 1.2443 | 41.1661 | 20.08
2019-05-06 19:00 | 3.871 | 5.618 | 65.95 | 3.948 | 19.55 | 0.13158 | 0.089262 | 924 | 0 | 0.36708 | 65.4705 | 57.3535
2019-05-06 19:30 | 0.938 | 5.6255 | 77.5 | 0 | 1.524 | 0.1318 | 0.08956 | 925 | 0 | 0.25717 | 183.3815 | 52.0972
2019-05-06 20:00 | -0.949 | 5.6125 | 84.4 | 0 | 0.109 | 0.13197 | 0.089839 | 926 | 0 | 0.32517 | 175.6052 | 29.269
2019-05-06 20:30 | -2.201 | 5.581 | 88.1 | 0 | 0.065 | 0.13212 | 0.090002 | 926 | 0 | 0.38375 | 180.8142 | 20.8965
2019-05-06 21:00 | -2.838 | 5.542 | 90.4 | 0 | 0.041 | 0.13218 | 0.090121 | 926 | 0 | 0.345 | 175.2209 | 25.0145
2019-05-06 21:30 | -3.113 | 5.5095 | 92.6 | 0 | 0.033 | 0.13228 | 0.090193 | 926 | 0 | 0.29633 | 189.0152 | 26.1548
2019-05-06 22:00 | -3.439 | 5.4795 | 93.8 | 0 | 0.028 | 0.13242 | 0.090273 | 926 | 0 | 0.28258 | 192.526 | 36.0305
2019-05-06 22:30 | -3.618 | 5.44 | 94.7 | 0 | 0.024 | 0.13244 | 0.090297 | 926 | 0 | 0.26242 | 194.5583 | 28.1688
2019-05-06 23:00 | -4.056 | 5.4065 | 95.2 | 0 | 0.024 | 0.13251 | 0.090371 | 926 | 0 | 0.17592 | 195.6623 | 63.9079
2019-05-06 23:30 | -4.41 | 5.3755 | 95.8 | 0 | 0.018 | 0.13266 | 0.090437 | 926 | 0 | 0.17917 | 203.4247 | 50.5444
2019-05-07 | -4.677 | 5.3385 | 96.2 | 0 | 0.01 | 0.13274 | 0.090502 | 926 | 0 | 0.24683 | 187.3522 | 74.5329
2019-05-07 00:30 | -5.167 | 5.3025 | 96.4 | 0 | 0.007 | 0.13277 | 0.090546 | 926 | 0 | 0.23158 | 186.3539 | 51.0531
2019-05-07 01:00 | -5.159 | 5.2615 | 96.9 | 0 | 0.004 | 0.13289 | 0.090629 | 926 | 0 | 0.37892 | 176.6636 | 73.8251
2019-05-07 01:30 | -5.405 | 5.2185 | 97 | 0 | 0.001 | 0.133 | 0.090703 | 926 | 0 | 0.30775 | 179.953 | 55.2007
2019-05-07 02:00 | -5.835 | 5.1815 | 97 | 0 | 0.001 | 0.13308 | 0.090741 | 926 | 0 | 0.33175 | 147.4809 | 90.9013
2019-05-07 02:30 | -5.888 | 5.1425 | 97.2 | 0 | 0.003 | 0.13316 | 0.090856 | 925 | 0 | 0.44642 | 181.2361 | 94.2012
2019-05-07 03:00 | -6.144 | 5.101 | 97.1 | 0 | 0.002 | 0.1333 | 0.090959 | 926 | 0 | 0.35958 | 185.2816 | 51.8779
2019-05-07 03:30 | -6.607 | 5.063 | 97 | 0 | 0.002 | 0.13341 | 0.091069 | 926 | 0 | 0.29508 | 185.0936 | 46.6157
2019-05-07 04:00 | -6.871 | 5.019 | 97.1 | 0 | 0.29 | 0.13347 | 0.091115 | 926 | 0 | 0.23383 | 167.8681 | 92.0743
2019-05-07 04:30 | -6.962 | 4.9735 | 97.2 | 3.237 | 10.63 | 0.13358 | 0.091211 | 926 | 0 | 0.32458 | 172.1595 | 59.8429
2019-05-07 05:00 | -6.441 | 4.9205 | 97.3 | 42.63 | 66.99 | 0.13371 | 0.091349 | 926 | 0 | 0.28517 | 149.81 | 84.12
2019-05-07 05:30 | -4.659 | 4.8465 | 97.4 | 93.1 | 189.3 | 0.13376 | 0.091428 | 925 | 0 | 0.28242 | 134.1933 | 92.8811
2019-05-07 06:00 | -2.63 | 4.7925 | 97.1 | 97.6 | 236.2 | 0.13365 | 0.091361 | 925 | 0 | 0.26783 | 1.1932 | 96.9379
2019-05-07 06:30 | -1.088 | 4.762 | 96.6 | 208.6 | 486.6 | 0.13362 | 0.091202 | 924 | 0 | 0.56983 | 29.9827 | 32.5479
2019-05-07 07:00 | 0.599 | 4.712 | 93.4 | 194.5 | 479 | 0.13363 | 0.090928 | 924 | 0 | 0.76342 | 21.4663 | 43.6604
2019-05-07 07:30 | 2.735 | 4.6895 | 79.35 | 283.3 | 618.8 | 0.13365 | 0.090778 | 923 | 0 | 1.1466 | 30.4615 | 34.7345
2019-05-07 08:00 | 5.743 | 4.6785 | 59.63 | 543.2 | 1204 | 0.13359 | 0.090669 | 922 | 0 | 0.9995 | 305.4977 | 98.6417
2019-05-07 08:30 | 7.585 | 4.6205 | 45.87 | 566.4 | 1257 | 0.13336 | 0.090119 | 921 | 0 | 1.2837 | 105.8084 | 58.5442
2019-05-07 09:00 | 8.25 | 4.603 | 43.85 | 666.3 | 1483 | 0.13355 | 0.090172 | 920 | 0 | 1.5632 | 67.5523 | 77.4001
2019-05-07 09:30 | 9.38 | 4.581 | 41.52 | 809 | 1820 | 0.13357 | 0.090289 | 920 | 0 | 1.2933 | 56.8793 | 71.3572
2019-05-07 10:00 | 9.97 | 4.5225 | 41.41 | 861 | 1937 | 0.13362 | 0.090396 | 919 | 0 | 1.5523 | 3.1043 | 50.7552
2019-05-07 10:30 | 10.85 | 4.4855 | 39.54 | 912 | 2041 | 0.13369 | 0.090565 | 919 | 0 | 1.6846 | 306.1145 | 100.671
2019-05-07 11:00 | 11.72 | 4.5025 | 36.78 | 914 | 2041 | 0.13379 | 0.090734 | 918 | 0 | 1.6076 | 228.6332 | 61.2851
2019-05-07 11:30 | 12.23 | 4.566 | 35.83 | 952 | 2115 | 0.13396 | 0.090981 | 918 | 0 | 2.106 | 241.5882 | 58.6986
2019-05-07 12:00 | 12.62 | 4.665 | 34.51 | 920 | 2044 | 0.1341 | 0.091198 | 918 | 0 | 1.7139 | 258.4636 | 55.8364
2019-05-07 12:30 | 12.63 | 4.788 | 35.04 | 854 | 1885 | 0.1342 | 0.091324 | 918 | 0 | 1.88 | 267.4521 | 57.6951
2019-05-07 13:00 | 12.58 | 4.9365 | 35.08 | 680.1 | 1501 | 0.13436 | 0.091527 | 918 | 0 | 1.8598 | 232.5317 | 52.6853
2019-05-07 13:30 | 12.96 | 5.0575 | 33.04 | 684.4 | 1512 | 0.13449 | 0.091659 | 918 | 0 | 1.9333 | 218.4245 | 38.5143
2019-05-07 14:00 | 13.33 | 5.1705 | 31.54 | 589.5 | 1306 | 0.13458 | 0.091705 | 917 | 0 | 1.5901 | 232.9261 | 54.5693
2019-05-07 14:30 | 13.3 | 5.2845 | 32.13 | 516.5 | 1144 | 0.13479 | 0.091882 | 917 | 0 | 1.4326 | 235.57 | 55.1233
2019-05-07 15:00 | 13.66 | 5.3645 | 31.86 | 532.1 | 1176 | 0.13495 | 0.092042 | 917 | 0 | 1.5409 | 234.9968 | 56.5864
2019-05-07 15:30 | 14.22 | 5.43 | 30.36 | 504.1 | 1113 | 0.13511 | 0.092176 | 916 | 0 | 1.4097 | 237.9719 | 46.3176
2019-05-07 16:00 | 14.3 | 5.5115 | 29.35 | 374.1 | 826 | 0.13527 | 0.0923 | 916 | 0 | 1.4841 | 248.0179 | 41.7404
2019-05-07 16:30 | 13.7 | 5.6095 | 31.62 | 251.9 | 563.5 | 0.13554 | 0.092621 | 916 | 0 | 1.3353 | 240.0434 | 42.1285
2019-05-07 17:00 | 13.09 | 5.6715 | 31.51 | 203.4 | 451.5 | 0.13575 | 0.092931 | 916 | 0 | 1.357 | 245.1814 | 44.2342
2019-05-07 17:30 | 12.79 | 5.728 | 31.29 | 155.7 | 344.1 | 0.13588 | 0.093097 | 916 | 0 | 1.189 | 232.165 | 31.4713
2019-05-07 18:00 | 12.33 | 5.7785 | 35.9 | 85.2 | 192.1 | 0.13601 | 0.093257 | 916 | 0 | 0.46017 | 229.0137 | 40.786
2019-05-07 18:30 | 11.18 | 5.8305 | 47.35 | 38.94 | 91.5 | 0.13615 | 0.093401 | 916 | 0 | 0.18075 | 207.1532 | 43.2513
2019-05-07 19:00 | 8.94 | 5.8775 | 60.99 | 4.784 | 16.52 | 0.13634 | 0.093621 | 917 | 0 | 0.30075 | 192.5017 | 34.9794
2019-05-07 19:30 | 7.156 | 5.913 | 67.93 | 0 | 1.115 | 0.13652 | 0.093865 | 917 | 0 | 0.38217 | 185.5974 | 17.3642
2019-05-07 20:00 | 5.994 | 5.9325 | 74.64 | 0 | 0.085 | 0.13667 | 0.094086 | 918 | 0 | 0.401 | 208.5581 | 17.0999
2019-05-07 20:30 | 5.876 | 5.9225 | 76.19 | 0 | 0.061 | 0.13677 | 0.0942 | 918 | 0 | 0.35217 | 210.1549 | 22.1001
2019-05-07 21:00 | 5.787 | 5.916 | 77.75 | 0 | 0.045 | 0.13682 | 0.094246 | 918 | 0 | 0.20342 | 207.5479 | 32.5185
2019-05-07 21:30 | 5.972 | 5.906 | 78.16 | 0 | 0.032 | 0.13687 | 0.0942 | 918 | 0 | 0.41225 | 191.5062 | 48.6807
2019-05-07 22:00 | 6.031 | 5.901 | 79 | 0 | 0.03 | 0.13693 | 0.094217 | 918 | 0 | 0.36725 | 229.4712 | 72.8425
2019-05-07 22:30 | 6.008 | 5.8985 | 80.7 | 0 | 0.03 | 0.13699 | 0.094207 | 917 | 0 | 0.28533 | 180.3492 | 54.711
2019-05-07 23:00 | 5.756 | 5.8955 | 82.3 | 0 | 0.031 | 0.13711 | 0.094248 | 917 | 0 | 0.45883 | 212.627 | 22.8026
2019-05-07 23:30 | 8.88 | 5.8735 | 63.07 | 0 | 0.002 | 0.13715 | 0.094334 | 917 | 0 | 1.5377 | 203.9081 | 30.2867
2019-05-08 | 9.19 | 5.882 | 67.61 | 0 | 0.001 | 0.13709 | 0.094156 | 917 | 0 | 1.3535 | 205.7593 | 31.8886
2019-05-08 00:30 | 7.51 | 5.897 | 78.82 | 0 | 0.05 | 0.13725 | 0.094184 | 916 | 0 | 0.36025 | 173.1122 | 42.4839
2019-05-08 01:00 | 7.818 | 5.887 | 74.76 | 0 | 0.015 | 0.13744 | 0.094432 | 916 | 0 | 0.87717 | 186.0152 | 36.2361
2019-05-08 01:30 | 8.28 | 5.8725 | 71.07 | 0 | 0.006 | 0.13753 | 0.094527 | 915 | 0 | 0.60625 | 195.3143 | 46.1591
2019-05-08 02:00 | 8.99 | 5.862 | 66.63 | 0 | 0 | 0.1376 | 0.094579 | 914 | 0 | 0.94592 | 213.7212 | 39.4256
2019-05-08 02:30 | 9.92 | 5.8395 | 66.08 | 0 | 0 | 0.13754 | 0.094521 | 914 | 0.2 | 1.8846 | 212.2988 | 32.5691
2019-05-08 03:00 | 9.05 | 5.8425 | 76.24 | 0 | 0.001 | 0.1376 | 0.094424 | 914 | 0 | 1.8549 | 211.008 | 28.0741
2019-05-08 03:30 | 8.86 | 5.8355 | 78.55 | 0 | 0.002 | 0.13769 | 0.094501 | 914 | 0 | 1.7959 | 209.2812 | 33.5052
2019-05-08 04:00 | 8.47 | 5.8285 | 81.7 | 0 | 0.095 | 0.13776 | 0.094486 | 913 | 0.4 | 1.4971 | 204.9158 | 24.986
2019-05-08 04:30 | 7.906 | 5.822 | 85.1 | 0.624 | 3.085 | 0.13781 | 0.094393 | 913 | 0.2 | 1.13 | 201.7805 | 31.7244
2019-05-08 05:00 | 7.621 | 5.816 | 86.6 | 12.66 | 27.35 | 0.13788 | 0.094466 | 913 | 0 | 0.94275 | 192.9755 | 31.5311
2019-05-08 05:30 | 7.63 | 5.805 | 87.2 | 32.92 | 68.98 | 0.13794 | 0.094649 | 913 | 0 | 0.77575 | 184.4311 | 23.9874
2019-05-08 06:00 | 7.99 | 5.792 | 85.6 | 57.9 | 122.5 | 0.138 | 0.094713 | 913 | 0 | 1.151 | 203.6279 | 27.7307
2019-05-08 06:30 | 8.62 | 5.7825 | 82.4 | 90.4 | 191.2 | 0.13797 | 0.094674 | 912 | 0.2 | 1.8043 | 215.696 | 29.3891
2019-05-08 07:00 | 8.58 | 5.782 | 83.8 | 76.49 | 167.3 | 0.13797 | 0.094651 | 912 | 0 | 1.9092 | 218.3341 | 27.6897
2019-05-08 07:30 | 8.68 | 5.777 | 86.1 | 100.2 | 220 | 0.13798 | 0.094531 | 912 | 0.4 | 2.229 | 209.027 | 27.2484
2019-05-08 08:00 | 8.69 | 5.7755 | 88.2 | 76.59 | 175 | 0.13788 | 0.094185 | 912 | 0.4 | 1.9202 | 211.804 | 28.1634
2019-05-08 08:30 | 8.54 | 5.776 | 91.4 | 87.2 | 198.4 | 0.13766 | 0.093771 | 912 | 0.4 | 1.7136 | 207.5625 | 30.6343
2019-05-08 09:00 | 8.89 | 5.7755 | 91 | 122.6 | 280.2 | 0.1374 | 0.093416 | 911 | 0.6 | 2.2284 | 204.519 | 32.3578
2019-05-08 09:30 | 9.05 | 5.779 | 92.2 | 148.9 | 335 | 0.13698 | 0.092918 | 911 | 0.4 | 2.1204 | 203.0586 | 31.5525
2019-05-08 10:00 | 9.47 | 5.7805 | 91.6 | 206.1 | 457.5 | 0.13666 | 0.092578 | 910 | 0.8 | 1.9136 | 197.5818 | 28.3416
2019-05-08 10:30 | 9.75 | 5.7965 | 91.4 | 185.9 | 415.1 | 0.13619 | 0.09197 | 910 | 0.2 | 2.053 | 190.4938 | 35.5734
2019-05-08 11:00 | 10.28 | 5.811 | 89.5 | 215.4 | 475.3 | 0.136 | 0.091992 | 909 | 0 | 1.8532 | 204.9406 | 39.4976
2019-05-08 11:30 | 10.34 | 5.8475 | 87.4 | 110.1 | 261.4 | 0.13597 | 0.092022 | 909 | 0.6 | 2.1467 | 215.0716 | 28.9258
2019-05-08 12:00 | 9.62 | 5.8855 | 90.7 | 107.3 | 257 | 0.13557 | 0.091087 | 909 | 1.4 | 2.7196 | 217.8191 | 26.6824
2019-05-08 12:30 | 9.24 | 5.9105 | 93.6 | 97.6 | 232 | 0.13427 | 0.089361 | 909 | 1.4 | 1.9912 | 204.1032 | 27.1635
2019-05-08 13:00 | 9.12 | 5.946 | 93.7 | 79.97 | 189.7 | 0.13331 | 0.088882 | 908 | 0.4 | 1.957 | 206.9996 | 28.6818
2019-05-08 13:30 | 9.23 | 5.9915 | 91.4 | 56.43 | 140.3 | 0.13293 | 0.088919 | 908 | 0 | 2.5321 | 210.8344 | 28.6687
2019-05-08 14:00 | 9.46 | 6.025 | 89.9 | 80.5 | 188.1 | 0.13284 | 0.089021 | 908 | 0.4 | 2.2451 | 217.2748 | 30.2897
2019-05-08 14:30 | 8.98 | 6.0585 | 91.4 | 56.05 | 136.4 | 0.13223 | 0.087934 | 908 | 1.8 | 3.2664 | 228.5836 | 29.5266
2019-05-08 15:00 | 6.91 | 6.111 | 93.5 | 78 | 185.3 | 0.13085 | 0.086299 | 910 | 1.6 | 3.5055 | 229.7908 | 37.5768
2019-05-08 15:30 | 6.215 | 6.135 | 94.6 | 45.43 | 111.8 | 0.12992 | 0.085678 | 911 | 0.8 | 2.0941 | 229.689 | 38.8345
2019-05-08 16:00 | 5.754 | 6.156 | 94.5 | 36.38 | 91.7 | 0.12908 | 0.084824 | 911 | 1.8 | 1.4503 | 235.47 | 50.5097
2019-05-08 16:30 | 5.475 | 6.1685 | 95.1 | 28.56 | 70.22 | 0.12751 | 0.083175 | 912 | 2.2 | 1.5903 | 235.3535 | 42.9903
2019-05-08 17:00 | 4.992 | 6.176 | 94.9 | 25.97 | 62.26 | 0.12583 | 0.081637 | 911 | 2 | 1.8846 | 203.7382 | 31.4465
2019-05-08 17:30 | 4.681 | 6.174 | 95.2 | 17.95 | 42.8 | 0.12405 | 0.080081 | 912 | 1.8 | 2.3553 | 206.4644 | 28.5453
2019-05-08 18:00 | 4.514 | 6.164 | 95.5 | 15.71 | 35.91 | 0.12279 | 0.079051 | 911 | 1.2 | 1.9179 | 194.7495 | 31.1619
2019-05-08 18:30 | 4.63 | 6.14 | 95.3 | 11.56 | 24.22 | 0.1219 | 0.078523 | 911 | 0 | 2.0128 | 188.4076 | 38.5759
2019-05-08 19:00 | 4.803 | 6.1165 | 93.9 | 10.1 | 14.42 | 0.12158 | 0.078609 | 911 | 0 | 1.4723 | 199.2249 | 30.6872
2019-05-08 19:30 | 4.97 | 6.095 | 92.5 | 0.229 | 0.694 | 0.12138 | 0.07867 | 911 | 0 | 1.3553 | 204.229 | 30.0889
2019-05-08 20:00 | 5.122 | 6.0745 | 92.5 | 0 | 0.006 | 0.12119 | 0.078658 | 911 | 0 | 1.5682 | 201.3935 | 28.3854
2019-05-08 20:30 | 5.449 | 6.049 | 91.2 | 0 | 0.001 | 0.12102 | 0.078569 | 911 | 0 | 1.4412 | 202.0568 | 32.2407
2019-05-08 21:00 | 5.515 | 6.027 | 91.7 | 0 | 0.001 | 0.12078 | 0.078444 | 911 | 0 | 1.1292 | 197.9172 | 31.2757
2019-05-08 21:30 | 5.656 | 6 | 90.6 | 0 | 0.001 | 0.1206 | 0.078332 | 911 | 0 | 1.0533 | 193.4051 | 34.637
2019-05-08 22:00 | 5.748 | 5.976 | 88.8 | 0 | 0.001 | 0.12036 | 0.078177 | 911 | 0 | 1.0548 | 194.2497 | 31.8204
2019-05-08 22:30 | 5.795 | 5.952 | 88 | 0 | 0 | 0.12012 | 0.078025 | 911 | 0 | 1.6663 | 204.2381 | 29.0371
2019-05-08 23:00 | 5.801 | 5.923 | 87.4 | 0 | 0.001 | 0.11988 | 0.077869 | 911 | 0 | 1.7816 | 208.8952 | 26.3764
2019-05-08 23:30 | 5.811 | 5.897 | 85.6 | 0 | 0.004 | 0.11959 | 0.077672 | 911 | 0 | 1.5977 | 200.3168 | 30.5591
2019-05-09 | 5.05 | 5.884 | 87 | 0 | 0.009 | 0.11937 | 0.077554 | 911 | 0 | 1.2746 | 196.8924 | 32.8083
2019-05-09 00:30 | 4.737 | 5.848 | 87.1 | 0 | 0.011 | 0.11909 | 0.077428 | 911 | 0 | 1.0439 | 182.8651 | 36.9265
2019-05-09 01:00 | 4.14 | 5.815 | 90.3 | 0 | 0.025 | 0.11869 | 0.077216 | 911 | 0.2 | 0.69058 | 171.4314 | 38.2554
2019-05-09 01:30 | 4.284 | 5.764 | 91.8 | 0 | 0.007 | 0.11819 | 0.076817 | 911 | 0 | 0.61267 | 179.5597 | 68.1305
2019-05-09 02:00 | 4.61 | 5.727 | 91.9 | 0 | 0.003 | 0.11765 | 0.076443 | 910 | 0 | 0.71742 | 188.0186 | 39.3922
2019-05-09 02:30 | 5.699 | 5.6785 | 86.1 | 0 | 0 | 0.11698 | 0.07589 | 910 | 0.2 | 2.3703 | 207.5968 | 28.9227
2019-05-09 03:00 | 5.347 | 5.673 | 87.8 | 0 | 0.003 | 0.11647 | 0.075402 | 910 | 0.2 | 1.0151 | 182.3349 | 35.2737
2019-05-09 03:30 | 5.266 | 5.6635 | 87.7 | 0 | 0.001 | 0.11595 | 0.074992 | 909 | 0 | 0.94333 | 200.8577 | 36.1979
2019-05-09 04:00 | 5.533 | 5.6385 | 86.6 | 0 | 0.136 | 0.11536 | 0.074491 | 909 | 0.2 | 1.4634 | 195.7751 | 31.903
2019-05-09 04:30 | 5.462 | 5.6225 | 88.5 | 5.669 | 10.62 | 0.11472 | 0.07392 | 909 | 0.2 | 1.9464 | 199.0772 | 26.5326
2019-05-09 05:00 | 5.665 | 5.609 | 87.4 | 39.03 | 66.93 | 0.1141 | 0.073386 | 908 | 0 | 2.372 | 206.0553 | 30.2823
2019-05-09 05:30 | 5.676 | 5.593 | 88.1 | 5.065 | 13.91 | 0.11327 | 0.07242 | 909 | 1.8 | 2.9075 | 209.197 | 29.2869
2019-05-09 06:00 | 5.314 | 5.5825 | 91 | 29.64 | 64.6 | 0.11209 | 0.071237 | 909 | 0.6 | 2.852 | 214.5362 | 30.4548
2019-05-09 06:30 | 5.531 | 5.566 | 91 | 107.9 | 222.4 | 0.11129 | 0.070706 | 909 | 0 | 3.181 | 207.6053 | 30.0648
2019-05-09 07:00 | 6.142 | 5.554 | 89.2 | 191.3 | 397.6 | 0.11068 | 0.070174 | 909 | 0.2 | 3.3102 | 202.2392 | 28.115
2019-05-09 07:30 | 6.514 | 5.5545 | 89 | 214.4 | 447.6 | 0.11007 | 0.069523 | 909 | 0.4 | 3.4677 | 216.8124 | 27.6069
2019-05-09 08:00 | 6.544 | 5.5735 | 90.3 | 274 | 567.3 | 0.10951 | 0.068911 | 909 | 0.4 | 3.1784 | 211.8613 | 30.3447
2019-05-09 08:30 | 6.979 | 5.586 | 89.9 | 364.4 | 755.2 | 0.10898 | 0.068419 | 909 | 0.4 | 3.8679 | 211.4334 | 26.8857
2019-05-09 09:00 | 7.212 | 5.622 | 87.8 | 263.7 | 552.7 | 0.10863 | 0.068057 | 909 | 0 | 3.1471 | 211.2565 | 26.4494
2019-05-09 09:30 | 7.412 | 5.6625 | 88.2 | 290.5 | 618.6 | 0.10832 | 0.067746 | 909 | 0.2 | 3.4366 | 217.3972 | 27.0106
2019-05-09 10:00 | 7.743 | 5.691 | 87.7 | 278.8 | 589.1 | 0.10801 | 0.067425 | 909 | 0.2 | 3.335 | 213.7876 | 24.6573
2019-05-09 10:30 | 7.903 | 5.742 | 86.6 | 224.4 | 488.5 | 0.10774 | 0.067167 | 910 | 0.4 | 3.1525 | 213.1736 | 25.9262
2019-05-09 11:00 | 7.162 | 5.806 | 90.8 | 130.2 | 294.6 | 0.10736 | 0.066596 | 910 | 1.4 | 3.0648 | 222.4651 | 25.2264
2019-05-09 11:30 | 7.394 | 5.8375 | 92.4 | 215.3 | 453.5 | 0.10689 | 0.066344 | 911 | 0 | 2.5796 | 216.2263 | 31.9285
2019-05-09 12:00 | 7.884 | 5.875 | 91.7 | 232.8 | 483.1 | 0.10657 | 0.066124 | 911 | 0.4 | 2.0707 | 228.5284 | 29.9756
2019-05-09 12:30 | 7.937 | 5.9285 | 92.5 | 316.6 | 673.3 | 0.10601 | 0.065414 | 911 | 1.2 | 2.8978 | 216.1506 | 29.6764
2019-05-09 13:00 | 7.689 | 6.0125 | 93.6 | 136.9 | 309.4 | 0.10518 | 0.064563 | 911 | 1.8 | 2.6712 | 223.5022 | 24.2742
2019-05-09 13:30 | 7.457 | 6.0795 | 94.5 | 146.4 | 334.5 | 0.10412 | 0.063571 | 912 | 2 | 2.7854 | 226.669 | 24.6028
2019-05-09 14:00 | 7.511 | 6.1275 | 94.9 | 324.8 | 678.7 | 0.10329 | 0.063083 | 912 | 0.4 | 2.993 | 222.7209 | 24.9586
2019-05-09 14:30 | 8.41 | 6.158 | 94.9 | 476.5 | 967 | 0.10297 | 0.063034 | 912 | 0 | 2.4433 | 216.6465 | 28.0408
2019-05-09 15:00 | 8.25 | 6.2685 | 92.8 | 160.7 | 344.1 | 0.10253 | 0.06231 | 912 | 2.2 | 2.1201 | 222.0201 | 32.1526
2019-05-09 15:30 | 8.11 | 6.336 | 93.8 | 182.5 | 377.2 | 0.10167 | 0.061523 | 912 | 1.4 | 2.0557 | 222.8916 | 29.4461
2019-05-09 16:00 | 7.793 | 6.3985 | 93.7 | 362.5 | 726.5 | 0.10094 | 0.061078 | 912 | 0.2 | 2.3248 | 220.6974 | 24.9525
2019-05-09 16:30 | 8.44 | 6.451 | 93.1 | 156.6 | 322.9 | 0.10068 | 0.061032 | 912 | 0 | 2.0871 | 224.033 | 33.0958
2019-05-09 17:00 | 8.02 | 6.523 | 92.5 | 73.12 | 157.2 | 0.10054 | 0.060817 | 913 | 1.2 | 2.146 | 228.1212 | 35.9697
2019-05-09 17:30 | 7.453 | 6.5605 | 94.3 | 68.31 | 137.9 | 0.10023 | 0.060586 | 913 | 0 | 1.8234 | 220.3378 | 26.0993
2019-05-09 18:00 | 7.72 | 6.5705 | 95.4 | 58.13 | 116.2 | 0.10011 | 0.060731 | 913 | 0 | 1.2753 | 219.2724 | 26.6032
2019-05-09 18:30 | 7.601 | 6.5935 | 95.4 | 40.76 | 83.1 | 0.099978 | 0.060661 | 913 | 0 | 0.9785 | 220.4695 | 32.1841
2019-05-09 19:00 | 7.096 | 6.602 | 95.5 | 11.42 | 25.13 | 0.09989 | 0.060618 | 914 | 0 | 0.54517 | 181.9137 | 40.017
2019-05-09 19:30 | 6.577 | 6.5775 | 95.9 | 0.172 | 1.6 | 0.099811 | 0.060589 | 914 | 0 | 0.40408 | 161.8736 | 45.8109
2019-05-09 20:00 | 6.291 | 6.539 | 96.3 | 0 | 0.053 | 0.099574 | 0.060474 | 915 | 0 | 0.55308 | 181.8978 | 27.5975
2019-05-09 20:30 | 6.055 | 6.487 | 96.4 | 0 | 0.03 | 0.099368 | 0.060332 | 915 | 0 | 0.37217 | 167.0795 | 32.1876
2019-05-09 21:00 | 5.775 | 6.4345 | 96.5 | 0 | 0.036 | 0.099084 | 0.060066 | 915 | 0.4 | 0.24125 | 196.7911 | 62.0136
2019-05-09 21:30 | 5.934 | 6.384 | 96.7 | 0 | 0.011 | 0.098798 | 0.05981 | 915 | 0 | 0.34292 | 183.0615 | 46.9364
2019-05-09 22:00 | 6.289 | 6.334 | 96.9 | 0 | 0.005 | 0.098544 | 0.059588 | 915 | 0 | 0.59792 | 165.7191 | 38.9832
2019-05-09 22:30 | 6.353 | 6.29 | 97 | 0 | 0.007 | 0.098172 | 0.059189 | 915 | 0.8 | 0.6755 | 186.564 | 24.1112
2019-05-09 23:00 | 6.39 | 6.248 | 96.9 | 0 | 0.003 | 0.097728 | 0.058807 | 915 | 0 | 0.96133 | 194.2016 | 22.2284
2019-05-09 23:30 | 6.461 | 6.2225 | 96.7 | 0 | 0.003 | 0.097483 | 0.058643 | 915 | 0 | 1.0588 | 205.8603 | 26.0859
2019-05-10 | 6.56 | 6.1955 | 96.4 | 0 | 0.002 | 0.097314 | 0.058447 | 915 | 0 | 1.413 | 211.8637 | 25.531
2019-05-10 00:30 | 6.703 | 6.1695 | 96.2 | 0 | 0.002 | 0.097124 | 0.058278 | 915 | 0 | 1.2687 | 225.7512 | 26.5506
2019-05-10 01:00 | 6.734 | 6.1515 | 96.2 | 0 | 0.004 | 0.097034 | 0.058135 | 915 | 0.2 | 1.2848 | 223.8272 | 22.7791
2019-05-10 01:30 | 6.66 | 6.14 | 96.3 | 0 | 0.008 | 0.09697 | 0.058024 | 915 | 0 | 1.2824 | 215.6025 | 23.4624
2019-05-10 02:00 | 6.619 | 6.129 | 96.3 | 0 | 0.01 | 0.096897 | 0.057938 | 915 | 0.4 | 0.63308 | 214.0788 | 43.9472
2019-05-10 02:30 | 6.59 | 6.119 | 96.5 | 0 | 0.013 | 0.096501 | 0.057513 | 916 | 1.2 | 0.94483 | 209.4786 | 24.9564
2019-05-10 03:00 | 6.472 | 6.113 | 96.6 | 0 | 0.016 | 0.095975 | 0.057123 | 916 | 0.6 | 1.0195 | 214.2123 | 25.8291
2019-05-10 03:30 | 6.504 | 6.106 | 96.6 | 0 | 0.012 | 0.095854 | 0.057066 | 916 | 0.6 | 0.84275 | 203.5755 | 29.4474
2019-05-10 04:00 | 6.484 | 6.097 | 96.7 | 0.009 | 0.148 | 0.095189 | 0.056418 | 916 | 1.2 | 0.66408 | 192.982 | 28.2383
2019-05-10 04:30 | 6.518 | 6.093 | 96.8 | 0.81 | 2.148 | 0.094854 | 0.056234 | 916 | 0.6 | 0.829 | 212.6312 | 29.035
2019-05-10 05:00 | 6.536 | 6.0875 | 96.9 | 8.86 | 17.99 | 0.094472 | 0.055909 | 916 | 0.4 | 0.98225 | 213.1759 | 31.4898
2019-05-10 05:30 | 6.501 | 6.083 | 96.9 | 30.2 | 56.41 | 0.094308 | 0.055848 | 916 | 0.2 | 0.73917 | 195.185 | 28.6773
2019-05-10 06:00 | 6.457 | 6.0755 | 96.9 | 60.3 | 110.2 | 0.094308 | 0.055858 | 916 | 0 | 0.95075 | 197.9538 | 26.2737
2019-05-10 06:30 | 6.563 | 6.075 | 96.8 | 102.4 | 186.9 | 0.09434 | 0.055884 | 917 | 0 | 0.99475 | 195.8498 | 22.0924
2019-05-10 07:00 | 7.01 | 6.0735 | 96.6 | 185 | 339 | 0.094426 | 0.055915 | 917 | 0 | 1.0475 | 205.7206 | 28.0823
2019-05-10 07:30 | 7.669 | 6.078 | 95.7 | 233.3 | 435.4 | 0.094434 | 0.055864 | 917 | 0 | 1.1747 | 213.2538 | 31.112
2019-05-10 08:00 | 8.09 | 6.097 | 94.5 | 269.8 | 514.8 | 0.0945 | 0.055763 | 917 | 0 | 1.1533 | 218.6436 | 31.3007
2019-05-10 08:30 | 8.65 | 6.127 | 92.7 | 293 | 567.1 | 0.094542 | 0.055693 | 916 | 0 | 1.3907 | 230.419 | 32.4774
2019-05-10 09:00 | 8.4 | 6.1975 | 92.5 | 217 | 433.8 | 0.094769 | 0.055736 | 916 | 0.6 | 1.4634 | 235.2168 | 26.392
2019-05-10 09:30 | 8.42 | 6.2565 | 93.8 | 298.7 | 626.8 | 0.094798 | 0.055827 | 917 | 0 | 1.5241 | 229.2022 | 26.9942
2019-05-10 10:00 | 9.32 | 6.2725 | 92.9 | 510.7 | 1064 | 0.094771 | 0.055982 | 917 | 0.4 | 1.5951 | 230.1612 | 38.1763
2019-05-10 10:30 | 9.23 | 6.348 | 91.3 | 657.3 | 1367 | 0.094527 | 0.055661 | 917 | 0.4 | 1.9269 | 228.0886 | 25.8129
2019-05-10 11:00 | 10.38 | 6.386 | 86.3 | 646.7 | 1389 | 0.094496 | 0.055668 | 916 | 0 | 1.838 | 218.3681 | 31.6934
2019-05-10 11:30 | 10.77 | 6.54 | 81.8 | 620.7 | 1410 | 0.094783 | 0.055791 | 916 | 0 | 1.7191 | 234.4872 | 31.9666
2019-05-10 12:00 | 11.44 | 6.644 | 77.29 | 531.4 | 1209 | 0.095032 | 0.055983 | 916 | 0 | 1.7818 | 218.3417 | 32.3847
2019-05-10 12:30 | 11.6 | 6.783 | 76.7 | 461.5 | 1045 | 0.095325 | 0.056228 | 916 | 0 | 1.3573 | 237.0131 | 47.9796
2019-05-10 13:00 | 12.29 | 6.876 | 72.69 | 568.6 | 1288 | 0.095504 | 0.056394 | 916 | 0 | 1.7675 | 214.9007 | 48.8836
2019-05-10 13:30 | 13.6 | 6.931 | 66.43 | 799.9 | 1828 | 0.095749 | 0.056576 | 915 | 0 | 1.7317 | 232.5136 | 45.0439
2019-05-10 14:00 | 13.14 | 7.117 | 67.98 | 387.8 | 887 | 0.095934 | 0.056617 | 915 | 0 | 1.8978 | 229.1832 | 33.8686
2019-05-10 14:30 | 13.51 | 7.25 | 66.82 | 523.4 | 1207 | 0.096312 | 0.057004 | 916 | 0 | 1.7268 | 222.7337 | 30.9309
2019-05-10 15:00 | 14.73 | 7.3045 | 60.65 | 687.5 | 1557 | 0.096432 | 0.057027 | 915 | 0 | 1.8801 | 206.4946 | 37.2895
2019-05-10 15:30 | 14.96 | 7.4135 | 58.02 | 460.2 | 1043 | 0.096687 | 0.057027 | 915 | 0 | 2.2479 | 228.1705 | 32.177
2019-05-10 16:00 | 14.11 | 7.5645 | 61.68 | 254.6 | 588.4 | 0.097204 | 0.057512 | 915 | 0 | 2.0737 | 226.722 | 29.7685
2019-05-10 16:30 | 13.65 | 7.652 | 65.24 | 188.7 | 436 | 0.097614 | 0.057976 | 915 | 0 | 1.8534 | 225.2118 | 26.7729
2019-05-10 17:00 | 13.08 | 7.6885 | 69.2 | 98.9 | 231.1 | 0.097827 | 0.058178 | 916 | 0 | 1.8275 | 223.2905 | 27.6356
2019-05-10 17:30 | 11.66 | 7.7335 | 82.8 | 55 | 124.4 | 0.098044 | 0.058367 | 916 | 0 | 1.0208 | 218.7311 | 30.4843
2019-05-10 18:00 | 11.18 | 7.7155 | 86.5 | 41.02 | 89.2 | 0.098293 | 0.058665 | 916 | 0 | 0.55925 | 175.9505 | 35.4562
2019-05-10 18:30 | 11.2 | 7.6825 | 88.6 | 34 | 72.04 | 0.098457 | 0.058747 | 916 | 0 | 0.33667 | 183.5824 | 36.1096
2019-05-10 19:00 | 10.59 | 7.668 | 89 | 10.25 | 28.16 | 0.098653 | 0.058846 | 916 | 0 | 0.54717 | 170.5305 | 38.1992
2019-05-10 19:30 | 9.23 | 7.6535 | 89.1 | 0.157 | 2.969 | 0.099024 | 0.059097 | 917 | 0 | 0.445 | 190.0483 | 34.8106
2019-05-10 20:00 | 8.13 | 7.5935 | 93.9 | 0 | 0.083 | 0.099404 | 0.059495 | 917 | 0 | 0.49033 | 192.7556 | 30.4789
2019-05-10 20:30 | 8.26 | 7.5015 | 95.1 | 0 | 0.052 | 0.099527 | 0.059618 | 918 | 0 | 0.46567 | 192.6846 | 48.3184
2019-05-10 21:00 | 9.05 | 7.4385 | 93.7 | 0 | 0.019 | 0.099664 | 0.059649 | 918 | 0 | 0.6535 | 196.1454 | 43.3179
2019-05-10 21:30 | 10.34 | 7.379 | 86.3 | 0 | 0.004 | 0.099807 | 0.059636 | 918 | 0 | 0.55233 | 167.7077 | 30.3186
2019-05-10 22:00 | 9.78 | 7.342 | 90.9 | 0 | 0.018 | 0.099924 | 0.059517 | 917 | 0.2 | 0.50325 | 169.4537 | 58.2372
2019-05-10 22:30 | 10.45 | 7.3065 | 86 | 0 | 0.005 | 0.10023 | 0.059743 | 917 | 0 | 1.0657 | 200.8346 | 26.8667
2019-05-10 23:00 | 10.83 | 7.264 | 83.9 | 0.002 | 0 | 0.1005 | 0.05992 | 917 | 0 | 0.833 | 181.8963 | 30.8261
2019-05-10 23:30 | 10.97 | 7.2375 | 83.9 | 0 | 0 | 0.10077 | 0.060082 | 917 | 0.4 | 1.2223 | 221.7443 | 39.0782
2019-05-11 | 10.05 | 7.2175 | 91.4 | 0.015 | 0.024 | 0.099281 | 0.05815 | 917 | 2.8 | 1.8693 | 213.1144 | 37.8398
2019-05-11 00:30 | 9.76 | 7.214 | 95.1 | 0 | 0.018 | 0.098806 | 0.058053 | 916 | 0.2 | 1.1013 | 200.4171 | 27.5665
2019-05-11 01:00 | 9.5 | 7.214 | 95.6 | 0 | 0.028 | 0.099221 | 0.058584 | 916 | 0 | 0.73325 | 170.787 | 32.1101
2019-05-11 01:30 | 9.8 | 7.2035 | 95.5 | 0 | 0.005 | 0.099676 | 0.059002 | 916 | 0 | 1.0809 | 209.5005 | 31.2227
2019-05-11 02:00 | 10.01 | 7.19 | 95 | 0 | 0.008 | 0.10006 | 0.059327 | 916 | 0 | 1.1978 | 212.2142 | 33.6474
2019-05-11 02:30 | 10.11 | 7.196 | 93.3 | 0 | 0.007 | 0.10045 | 0.059631 | 916 | 0 | 2.3169 | 220.5806 | 26.7221
2019-05-11 03:00 | 9.82 | 7.2015 | 90.7 | 0.015 | 0.002 | 0.10083 | 0.059975 | 916 | 0 | 2.4213 | 220.3837 | 30.9669
2019-05-11 03:30 | 9.44 | 7.21 | 89.2 | 0.015 | 0.019 | 0.10116 | 0.060271 | 917 | 0 | 2.3855 | 222.2701 | 27.8466
2019-05-11 04:00 | 9.24 | 7.211 | 89 | 0 | 0.125 | 0.10142 | 0.060487 | 917 | 0 | 2.157 | 220.7007 | 26.6747
2019-05-11 04:30 | 9.16 | 7.2075 | 89.2 | 2.398 | 5.278 | 0.10169 | 0.060731 | 917 | 0 | 2.0127 | 220.2976 | 28.1886
2019-05-11 05:00 | 9.15 | 7.2075 | 89.5 | 22.98 | 46.93 | 0.10199 | 0.06096 | 917 | 0 | 1.7799 | 224.2556 | 29.1008
2019-05-11 05:30 | 9.35 | 7.1945 | 90.6 | 16.83 | 36.72 | 0.10226 | 0.061202 | 917 | 0 | 1.8688 | 229.5626 | 30.5872
2019-05-11 06:00 | 9.43 | 7.194 | 89.9 | 101.6 | 208.9 | 0.10246 | 0.061345 | 917 | 0 | 2.0927 | 226.1692 | 31.6344
2019-05-11 06:30 | 9.79 | 7.191 | 85.4 | 169.3 | 345.3 | 0.10266 | 0.061481 | 917 | 0 | 2.7483 | 218.6938 | 29.6282
2019-05-11 07:00 | 9.77 | 7.2 | 81.6 | 123.8 | 263.9 | 0.10298 | 0.061689 | 917 | 0.2 | 2.5902 | 229.4483 | 32.6586
2019-05-11 07:30 | 7.855 | 7.243 | 91.5 | 81 | 183.6 | 0.10308 | 0.061349 | 918 | 1 | 3.0721 | 231.4532 | 33.4026
2019-05-11 08:00 | 7.375 | 7.2525 | 93.7 | 98.4 | 215.1 | 0.10322 | 0.06167 | 918 | 0.4 | 2.4791 | 226.5914 | 31.3873
2019-05-11 08:30 | 7.196 | 7.2625 | 93 | 124.7 | 275 | 0.10346 | 0.062119 | 919 | 0 | 3.038 | 230.349 | 28.3622
2019-05-11 09:00 | 7.438 | 7.265 | 90.5 | 279.5 | 589.1 | 0.10373 | 0.062453 | 919 | 0 | 3.6641 | 226.8697 | 26.191
2019-05-11 09:30 | 8.14 | 7.252 | 86.3 | 529 | 1136 | 0.10373 | 0.062551 | 919 | 0 | 3.8607 | 221.2395 | 28.8908
2019-05-11 10:00 | 9.33 | 7.247 | 79.63 | 649 | 1476 | 0.10381 | 0.062473 | 919 | 0 | 3.6015 | 225.0149 | 25.8343
2019-05-11 10:30 | 9.37 | 7.3145 | 75.39 | 421.1 | 935 | 0.10422 | 0.062571 | 919 | 0 | 3.4373 | 223.2645 | 25.1999
2019-05-11 11:00 | 10.06 | 7.3605 | 71.37 | 582.4 | 1295 | 0.10467 | 0.063011 | 919 | 0 | 3.8551 | 229.1706 | 26.9341
2019-05-11 11:30 | 11.19 | 7.3725 | 63.01 | 845 | 1918 | 0.10501 | 0.06335 | 918 | 0 | 3.7451 | 225.5296 | 28.3664
2019-05-11 12:00 | 6.349 | 7.6635 | 85.1 | 63.11 | 151.4 | 0.10482 | 0.0624 | 920 | 2.2 | 2.5823 | 227.4571 | 31.0289
2019-05-11 12:30 | 6.506 | 7.697 | 94.1 | 467.8 | 970 | 0.10489 | 0.063298 | 921 | 0.2 | 2.62 | 222.253 | 29.7222
2019-05-11 13:00 | 7.398 | 7.7045 | 92.9 | 533.6 | 1119 | 0.10493 | 0.063606 | 921 | 0 | 3.1101 | 215.1066 | 28.0456
2019-05-11 13:30 | 7.125 | 7.81 | 92.4 | 156 | 342.6 | 0.10511 | 0.06348 | 921 | 1.6 | 2.3862 | 239.2659 | 48.6465
2019-05-11 14:00 | 5.814 | 7.901 | 94.2 | 239.1 | 509.2 | 0.1038 | 0.061852 | 922 | 1.4 | 1.6305 | 301.4525 | 64.04
2019-05-11 14:30 | 6.703 | 7.889 | 95 | 267.7 | 562.8 | 0.10357 | 0.062128 | 922 | 0.2 | 1.8558 | 285.1474 | 58.5368
2019-05-11 15:00 | 6.271 | 7.96 | 94 | 140.2 | 303.7 | 0.10384 | 0.062407 | 923 | 0.2 | 1.4062 | 283.7714 | 70.6317
2019-05-11 15:30 | 6.127 | 8.0015 | 94.3 | 143.7 | 310.9 | 0.10418 | 0.062787 | 923 | 0.2 | 1.557 | 278.5161 | 64.5305
2019-05-11 16:00 | 6.021 | 8.027 | 93.6 | 53.26 | 118.9 | 0.10454 | 0.063172 | 924 | 0.2 | 1.7158 | 326.5924 | 36.7903
2019-05-11 16:30 | 5.886 | 8.0385 | 92.4 | 66.38 | 142.5 | 0.10487 | 0.063488 | 924 | 0 | 2.1747 | 329.7392 | 34.8925
2019-05-11 17:00 | 6.049 | 8.0195 | 92.9 | 189.8 | 374 | 0.1051 | 0.063671 | 924 | 0.4 | 1.6792 | 319.1571 | 36.9425
2019-05-11 17:30 | 5.909 | 8.018 | 92.4 | 36.05 | 74.18 | 0.10522 | 0.063795 | 924 | 0 | 1.4733 | 330.0463 | 39.4739
2019-05-11 18:00 | 5.733 | 8.0175 | 93.3 | 34.97 | 72.03 | 0.10558 | 0.064094 | 925 | 0 | 1.1188 | 316.1611 | 39.5488
2019-05-11 18:30 | 5.65 | 7.977 | 94 | 17.23 | 35.38 | 0.10584 | 0.064398 | 925 | 0 | 0.79833 | 318.734 | 39.6957
2019-05-11 19:00 | 5.534 | 7.9425 | 94.5 | 4.079 | 8.64 | 0.10606 | 0.064626 | 926 | 0 | 0.34758 | 280.8123 | 50.0007
2019-05-11 19:30 | 5.37 | 7.909 | 95 | 0.049 | 0.285 | 0.10594 | 0.06414 | 926 | 2 | 1.0218 | 330.8661 | 58.3093
2019-05-11 20:00 | 4.624 | 7.8855 | 94.5 | 0 | 0.072 | 0.10487 | 0.063169 | 926 | 0 | 0.44175 | 154.8134 | 80.119
2019-05-11 20:30 | 3.944 | 7.8465 | 95.6 | 0 | 0.064 | 0.10514 | 0.063692 | 927 | 0 | 0.39158 | 177.95 | 50.7123
2019-05-11 21:00 | 3.962 | 7.7765 | 96.2 | 0 | 0.047 | 0.10546 | 0.064113 | 927 | 0 | 0.38025 | 198.0346 | 55.822
2019-05-11 21:30 | 3.974 | 7.72 | 96.5 | 0 | 0.027 | 0.10574 | 0.064409 | 927 | 0 | 0.35792 | 140.5399 | 73.5566
2019-05-11 22:00 | 4.168 | 7.6625 | 96.7 | 0 | 0.009 | 0.10599 | 0.064642 | 928 | 0 | 0.57208 | 229.4151 | 35.8901
2019-05-11 22:30 | 4.258 | 7.6085 | 96.9 | 0 | 0.015 | 0.10592 | 0.064355 | 928 | 0.6 | 0.61617 | 110.2335 | 67.8769
2019-05-11 23:00 | 4.287 | 7.5565 | 96.9 | 0 | 0.015 | 0.10588 | 0.064413 | 928 | 0 | 0.36183 | 203.9881 | 60.8087
2019-05-11 23:30 | 4.412 | 7.506 | 97 | 0 | 0.008 | 0.10551 | 0.063833 | 928 | 1.2 | 0.89383 | 325.5703 | 63.466
2019-05-12 | 4.228 | 7.465 | 97 | 0 | 0.029 | 0.10509 | 0.063631 | 928 | 0 | 0.42367 | 207.6488 | 84.1005
2019-05-12 00:30 | 4.068 | 7.418 | 97.1 | 0 | 0.031 | 0.10519 | 0.063794 | 928 | 0.2 | 0.61533 | 179.6775 | 48.4558
2019-05-12 01:00 | 3.967 | 7.378 | 97.1 | 0 | 0.03 | 0.10536 | 0.063993 | 928 | 0 | 0.40658 | 180.1506 | 50.1297
2019-05-12 01:30 | 3.7 | 7.334 | 97.3 | 0 | 0.031 | 0.10554 | 0.064243 | 928 | 0 | 0.36308 | 169.7318 | 87.7187
2019-05-12 02:00 | 3.918 | 7.283 | 97.3 | 0 | 0.009 | 0.10569 | 0.064382 | 929 | 0 | 0.3005 | 191.663 | 70.5503
2019-05-12 02:30 | 3.986 | 7.2525 | 97.3 | 0 | 0.014 | 0.1058 | 0.064505 | 929 | 0 | 0.35417 | 146.5981 | 41.6988
2019-05-12 03:00 | 4.11 | 7.2175 | 97.3 | 0 | 0.008 | 0.10592 | 0.064648 | 929 | 0 | 0.26342 | 199.0312 | 61.3421
2019-05-12 03:30 | 4.192 | 7.1915 | 97.4 | 0 | 0.022 | 0.106 | 0.064699 | 929 | 0 | 0.22958 | 181.1346 | 83.2552
2019-05-12 04:00 | 4.066 | 7.173 | 97.4 | 0.024 | 0.442 | 0.10615 | 0.064793 | 929 | 0 | 0.25408 | 166.2058 | 94.4353
2019-05-12 04:30 | 4.265 | 7.142 | 97.4 | 3.298 | 8.26 | 0.10627 | 0.064913 | 929 | 0 | 1.076 | 32.5676 | 42.961
2019-05-12 05:00 | 4.449 | 7.119 | 97.4 | 22.32 | 43.74 | 0.10632 | 0.064972 | 929 | 0 | 1.0905 | 44.6961 | 21.8078
2019-05-12 05:30 | 4.572 | 7.0915 | 97.3 | 65.33 | 119.1 | 0.10634 | 0.06498 | 930 | 0 | 1.0603 | 35.2272 | 18.7677
2019-05-12 06:00 | 4.83 | 7.0655 | 97.3 | 116.5 | 221.7 | 0.10635 | 0.064992 | 930 | 0 | 1.1344 | 28.2546 | 25.7787
2019-05-12 06:30 | 5.041 | 7.039 | 97.2 | 161.9 | 309.4 | 0.10635 | 0.064958 | 930 | 0 | 1.4667 | 43.4576 | 23.9584
2019-05-12 07:00 | 5.367 | 7.029 | 95.2 | 175.9 | 346 | 0.10634 | 0.064908 | 930 | 0 | 1.6687 | 41.7739 | 21.7489
2019-05-12 07:30 | 6.094 | 7.0255 | 87 | 392.5 | 774.5 | 0.10631 | 0.064876 | 930 | 0 | 2.5858 | 45.8218 | 22.1087
2019-05-12 08:00 | 6.554 | 7.0455 | 80.8 | 351.3 | 709.3 | 0.10628 | 0.064743 | 930 | 0 | 2.4874 | 40.2963 | 19.658
2019-05-12 08:30 | 6.56 | 7.0865 | 77.44 | 242.9 | 532.7 | 0.1065 | 0.064851 | 930 | 0 | 2.1142 | 39.6083 | 26.1486
2019-05-12 09:00 | 7.864 | 7.0795 | 71.69 | 640.1 | 1411 | 0.10662 | 0.065096 | 930 | 0 | 2.7988 | 24.9622 | 27.4351
2019-05-12 09:30 | 8.85 | 7.061 | 65.98 | 750 | 1656 | 0.10644 | 0.064863 | 930 | 0 | 3.0511 | 23.5852 | 30.4514
2019-05-12 10:00 | 8.49 | 7.121 | 63.31 | 716.4 | 1596 | 0.10675 | 0.065022 | 930 | 0 | 3.2881 | 17.5139 | 28.4543
2019-05-12 10:30 | 9.34 | 7.1365 | 60.75 | 705.5 | 1574 | 0.1069 | 0.065218 | 929 | 0 | 2.8043 | 22.3908 | 32.2846
2019-05-12 11:00 | 8.4 | 7.3435 | 62.55 | 413.5 | 921 | 0.10721 | 0.06551 | 929 | 0 | 3.2017 | 34.0094 | 27.1421
2019-05-12 11:30 | 7.398 | 7.46 | 71.4 | 561.9 | 1232 | 0.10763 | 0.066057 | 930 | 0 | 3.077 | 23.2162 | 26.9101
2019-05-12 12:00 | 9.14 | 7.43 | 62.58 | 935 | 2084 | 0.10775 | 0.066382 | 930 | 0 | 3.3296 | 14.833 | 24.7273
2019-05-12 12:30 | 9.79 | 7.601 | 59.36 | 646.7 | 1423 | 0.1077 | 0.066222 | 929 | 0 | 3.3939 | 13.251 | 27.9737
2019-05-12 13:00 | 9.02 | 7.7465 | 69.9 | 498.7 | 1108 | 0.10792 | 0.066381 | 929 | 0 | 4.0038 | 359.2998 | 20.4437
2019-05-12 13:30 | 8.71 | 7.855 | 73.77 | 901 | 1979 | 0.10835 | 0.066805 | 930 | 0 | 3.8209 | 359.08 | 23.2135
2019-05-12 14:00 | 9.88 | 7.934 | 67.26 | 865 | 1896 | 0.10843 | 0.066941 | 930 | 0 | 3.6171 | 11.4475 | 27.7794
2019-05-12 14:30 | 10.03 | 8.1045 | 64.17 | 647.2 | 1411 | 0.10857 | 0.066975 | 929 | 0 | 3.4702 | 7.3414 | 23.411
2019-05-12 15:00 | 10.03 | 8.276 | 59.67 | 607.1 | 1322 | 0.10884 | 0.067146 | 929 | 0 | 3.7727 | 13.8932 | 23.5288
2019-05-12 15:30 | 10.06 | 8.4125 | 55.97 | 617 | 1343 | 0.10917 | 0.067485 | 929 | 0 | 3.5355 | 7.9554 | 27.5601
2019-05-12 16:00 | 10.29 | 8.4805 | 42.36 | 572.9 | 1225 | 0.10941 | 0.067655 | 929 | 0 | 3.9813 | 9.8937 | 20.5793
2019-05-12 16:30 | 10.51 | 8.5835 | 33.34 | 519.4 | 1092 | 0.10972 | 0.067958 | 929 | 0 | 3.935 | 8.2068 | 22.9453
2019-05-12 17:00 | 10.41 | 8.6245 | 37.77 | 465 | 952 | 0.10989 | 0.068153 | 930 | 0 | 3.8053 | 9.8142 | 24.8104
2019-05-12 17:30 | 9.79 | 8.666 | 44.17 | 314.6 | 638.6 | 0.11016 | 0.068368 | 930 | 0 | 3.5022 | 32.7444 | 25.7303
2019-05-12 18:00 | 8.77 | 8.7225 | 50.16 | 193.1 | 381.5 | 0.11055 | 0.068803 | 930 | 0 | 3.3137 | 35.4239 | 22.6044
2019-05-12 18:30 | 7.769 | 8.7355 | 59.25 | 42.83 | 113.3 | 0.11092 | 0.069278 | 931 | 0 | 2.4727 | 31.0656 | 23.4407
2019-05-12 19:00 | 6.572 | 8.6925 | 65.53 | 12.79 | 41.39 | 0.11121 | 0.069715 | 932 | 0 | 2.7227 | 35.7139 | 20.3533
2019-05-12 19:30 | 5.775 | 8.6235 | 68.4 | 0.595 | 4.845 | 0.11137 | 0.069964 | 932 | 0 | 2.4409 | 36.9732 | 21.4403
2019-05-12 20:00 | 5.242 | 8.5455 | 69.63 | 0 | 0.111 | 0.11154 | 0.070109 | 933 | 0 | 2.3112 | 37.4586 | 17.3914
2019-05-12 20:30 | 5.037 | 8.4595 | 69.88 | 0 | 0.042 | 0.11161 | 0.070192 | 933 | 0 | 2.4178 | 38.9448 | 18.147
2019-05-12 21:00 | 5.249 | 8.363 | 68.61 | 0 | 0.015 | 0.11178 | 0.070243 | 933 | 0 | 2.5568 | 43.0551 | 18.048
2019-05-12 21:30 | 5.085 | 8.2805 | 68.07 | 0 | 0.028 | 0.11189 | 0.070266 | 933 | 0 | 2.8411 | 39.1287 | 20.2118
2019-05-12 22:00 | 4.438 | 8.201 | 69.9 | 0 | 0.033 | 0.11212 | 0.070371 | 933 | 0 | 2.4371 | 39.7328 | 18.5268
2019-05-12 22:30 | 3.897 | 8.108 | 72.78 | 0 | 0.028 | 0.11238 | 0.070559 | 933 | 0 | 2.4384 | 36.3018 | 18.5543
2019-05-12 23:00 | 3.226 | 8.007 | 77.17 | 0 | 0.039 | 0.1126 | 0.070723 | 933 | 0 | 1.6984 | 36.5487 | 19.1972
2019-05-12 23:30 | 3.074 | 7.897 | 79.76 | 0 | 0.012 | 0.11283 | 0.070913 | 933 | 0 | 2.0641 | 35.892 | 17.3831
2019-05-13 | 2.678 | 7.789 | 82.4 | 0 | 0.02 | 0.11302 | 0.071082 | 933 | 0 | 1.7906 | 23.1074 | 20.3188
2019-05-13 00:30 | 2.53 | 7.6925 | 84.9 | 0 | 0.011 | 0.11325 | 0.071247 | 933 | 0 | 2.2072 | 33.1751 | 19.1063
2019-05-13 01:00 | 2.771 | 7.58 | 84.6 | 0 | 0.003 | 0.11342 | 0.071379 | 932 | 0 | 2.7018 | 34.7621 | 16.246
2019-05-13 01:30 | 2.439 | 7.492 | 85.7 | 0 | 0.009 | 0.11364 | 0.0715 | 932 | 0 | 1.9583 | 30.3036 | 21.0118
2019-05-13 02:00 | 2.357 | 7.4095 | 84.1 | 0 | 0.007 | 0.11382 | 0.071629 | 932 | 0 | 2.3164 | 33.9391 | 22.875
2019-05-13 02:30 | 2.58 | 7.323 | 80.4 | 0 | 0.003 | 0.11402 | 0.071759 | 932 | 0 | 2.7442 | 33.9867 | 21.6075
2019-05-13 03:00 | 2.398 | 7.2505 | 79.94 | 0 | 0.007 | 0.11423 | 0.071903 | 932 | 0 | 2.4881 | 34.5847 | 18.136
2019-05-13 03:30 | 2.33 | 7.1735 | 79.64 | 0 | 0.023 | 0.11443 | 0.072053 | 932 | 0 | 2.5674 | 39.6123 | 17.3138
2019-05-13 04:00 | 2.242 | 7.1055 | 79.57 | 0 | 1.313 | 0.11466 | 0.072251 | 932 | 0 | 2.4086 | 44.3691 | 22.4636
2019-05-13 04:30 | 2.27 | 7.0385 | 79.41 | 5.803 | 23.14 | 0.1149 | 0.072438 | 932 | 0 | 2.4782 | 41.6775 | 18.3925
2019-05-13 05:00 | 2.559 | 6.9715 | 78.24 | 47.45 | 110.8 | 0.11508 | 0.072598 | 931 | 0 | 2.8106 | 34.6176 | 21.1192
2019-05-13 05:30 | 3.254 | 6.9045 | 75.5 | 135.7 | 294.4 | 0.11516 | 0.072778 | 931 | 0 | 2.2438 | 29.0136 | 19.8005
2019-05-13 06:00 | 4.506 | 6.849 | 70.71 | 227.2 | 499.8 | 0.11499 | 0.072621 | 931 | 0 | 2.629 | 42.2297 | 26.428
2019-05-13 06:30 | 6.009 | 6.808 | 63.93 | 333.1 | 740.5 | 0.11494 | 0.0722 | 930 | 0 | 2.7966 | 47.8322 | 25.9861
2019-05-13 07:00 | 7.316 | 6.7705 | 57.05 | 428.9 | 962 | 0.11499 | 0.071853 | 930 | 0 | 3.6098 | 50.7269 | 33.0586
2019-05-13 07:30 | 8.01 | 6.7555 | 55.42 | 546 | 1229 | 0.11528 | 0.071986 | 930 | 0 | 3.6624 | 48.1063 | 22.2347
2019-05-13 08:00 | 8.44 | 6.7505 | 54.47 | 646.2 | 1438 | 0.11554 | 0.072152 | 929 | 0 | 4.3648 | 49.2767 | 24.2769
2019-05-13 08:30 | 9.41 | 6.7555 | 52.59 | 774.5 | 1746 | 0.11588 | 0.072535 | 929 | 0 | 4.2277 | 45.8147 | 26.1281
2019-05-13 09:00 | 9.73 | 6.7875 | 52.31 | 822 | 1838 | 0.11619 | 0.072807 | 929 | 0 | 4.6372 | 42.5448 | 20.105
2019-05-13 09:30 | 10.01 | 6.836 | 53.63 | 813 | 1813 | 0.1165 | 0.073167 | 929 | 0 | 4.3052 | 42.7977 | 21.2218
2019-05-13 10:00 | 10.4 | 6.893 | 51.78 | 914 | 2050 | 0.11688 | 0.073546 | 929 | 0 | 4.73 | 43.6566 | 20.1556
2019-05-13 10:30 | 10.57 | 6.985 | 52.16 | 640.6 | 1443 | 0.11715 | 0.07379 | 929 | 0 | 3.9674 | 42.7939 | 22.6482
2019-05-13 11:00 | 10.61 | 7.164 | 50.82 | 711.8 | 1596 | 0.1176 | 0.074299 | 929 | 0 | 4.5865 | 42.0906 | 23.1386
2019-05-13 11:30 | 11.07 | 7.1745 | 48.34 | 777.9 | 1752 | 0.1178 | 0.074618 | 929 | 0 | 4.7927 | 38.3803 | 21.967
2019-05-13 12:00 | 11.5 | 7.2795 | 46.06 | 812 | 1812 | 0.11809 | 0.074944 | 929 | 0 | 4.7467 | 47.3216 | 20.69
2019-05-13 12:30 | 12.26 | 7.346 | 42.95 | 965 | 2156 | 0.11832 | 0.075139 | 929 | 0 | 5.0437 | 45.3805 | 20.849
2019-05-13 13:00 | 12.37 | 7.478 | 41.3 | 961 | 2141 | 0.11864 | 0.075363 | 929 | 0 | 4.9082 | 41.6205 | 25.1091
2019-05-13 13:30 | 12.82 | 7.627 | 40.37 | 929 | 2074 | 0.11895 | 0.075671 | 928 | 0 | 5.0382 | 42.7139 | 20.7479
2019-05-13 14:00 | 12.7 | 7.7715 | 40.92 | 912 | 2018 | 0.11926 | 0.075969 | 928 | 0 | 5.0357 | 41.6052 | 25.3274
2019-05-13 14:30 | 12.64 | 7.918 | 40.88 | 821 | 1814 | 0.11968 | 0.076252 | 928 | 0 | 4.9352 | 44.6902 | 21.1502
2019-05-13 15:00 | 12.31 | 8.0625 | 42.49 | 522.9 | 1161 | 0.12004 | 0.076657 | 928 | 0 | 4.1406 | 45.6055 | 21.468
2019-05-13 15:30 | 12.25 | 8.1445 | 42.48 | 585.1 | 1296 | 0.12042 | 0.077043 | 929 | 0 | 3.9379 | 47.5821 | 23.3836
2019-05-13 16:00 | 11.99 | 8.2 | 43.23 | 555.3 | 1208 | 0.12072 | 0.077332 | 929 | 0 | 3.3656 | 49.1574 | 30.8155
2019-05-13 16:30 | 11.79 | 8.243 | 43.3 | 487.8 | 1047 | 0.12099 | 0.077545 | 929 | 0 | 3.9294 | 44.6787 | 30.0882
2019-05-13 17:00 | 11.38 | 8.313 | 44.32 | 379.2 | 806 | 0.1214 | 0.078008 | 929 | 0 | 3.5931 | 50.8407 | 26.202
2019-05-13 17:30 | 10.83 | 8.354 | 45.42 | 282.8 | 587.6 | 0.12178 | 0.078416 | 929 | 0 | 3.401 | 50.5778 | 33.6345
2019-05-13 18:00 | 9.97 | 8.402 | 46.45 | 151.6 | 316 | 0.1221 | 0.078745 | 929 | 0 | 3.8792 | 43.7972 | 26.0692
2019-05-13 18:30 | 9.22 | 8.4145 | 48.3 | 33.18 | 96.7 | 0.12242 | 0.079269 | 930 | 0 | 4.2218 | 48.4089 | 25.9303
2019-05-13 19:00 | 8.58 | 8.3455 | 50.41 | 14.19 | 44.71 | 0.12279 | 0.079766 | 930 | 0 | 3.505 | 50.1576 | 21.7173
2019-05-13 19:30 | 7.985 | 8.271 | 51.64 | 0.803 | 5.726 | 0.12296 | 0.080011 | 930 | 0 | 3.4448 | 46.0525 | 22.5655
2019-05-13 20:00 | 7.615 | 8.202 | 50.83 | 0 | 0.108 | 0.12308 | 0.080124 | 930 | 0 | 3.7883 | 44.6302 | 19.9313
2019-05-13 20:30 | 7.281 | 8.138 | 51.02 | 0 | 0.036 | 0.12328 | 0.08025 | 930 | 0 | 3.3748 | 40.089 | 22.8748
2019-05-13 21:00 | 7.106 | 8.07 | 50.39 | 0 | 0.02 | 0.12347 | 0.080353 | 930 | 0 | 3.4347 | 42.779 | 21.5823
2019-05-13 21:30 | 6.817 | 8.007 | 50.19 | 0 | 0.018 | 0.12365 | 0.080473 | 930 | 0 | 2.9836 | 42.1022 | 23.1646
2019-05-13 22:00 | 6.853 | 7.94 | 49.1 | 0 | 0.01 | 0.12382 | 0.080527 | 930 | 0 | 3.1904 | 47.4095 | 28.4319
2019-05-13 22:30 | 6.84 | 7.868 | 48.45 | 0 | 0.01 | 0.12398 | 0.080641 | 930 | 0 | 3.1527 | 46.6497 | 30.6518
2019-05-13 23:00 | 6.878 | 7.794 | 47.82 | 0 | 0.004 | 0.12415 | 0.080765 | 929 | 0 | 2.8559 | 51.3047 | 28.7299
2019-05-13 23:30 | 6.883 | 7.725 | 48.29 | 0 | 0.002 | 0.12433 | 0.080886 | 929 | 0 | 2.7362 | 46.705 | 33.085
2019-05-14 | 6.907 | 7.656 | 47.39 | 0 | 0.003 | 0.12451 | 0.081025 | 929 | 0 | 3.0253 | 52.7814 | 33.7977
2019-05-14 00:30 | 6.653 | 7.585 | 47.8 | 0 | 0.005 | 0.1247 | 0.081165 | 929 | 0 | 2.9092 | 40.8914 | 28.9595
2019-05-14 01:00 | 5.887 | 7.527 | 50.96 | 0 | 0.023 | 0.12495 | 0.081361 | 929 | 0 | 2.6221 | 42.0073 | 21.5265
2019-05-14 01:30 | 4.99 | 7.4675 | 57.13 | 0 | 0.027 | 0.12521 | 0.08159 | 929 | 0 | 2.7566 | 35.0694 | 22.8098
2019-05-14 02:00 | 4.479 | 7.404 | 60.85 | 0 | 0.017 | 0.12547 | 0.081865 | 929 | 0 | 2.8467 | 33.8112 | 19.7416
2019-05-14 02:30 | 4.069 | 7.334 | 63.02 | 0 | 0.015 | 0.12565 | 0.082022 | 928 | 0 | 2.5427 | 32.6939 | 24.126
2019-05-14 03:00 | 3.806 | 7.2765 | 64.26 | 0 | 0.013 | 0.12585 | 0.082218 | 928 | 0 | 1.9668 | 30.1147 | 24.6816
2019-05-14 03:30 | 3.832 | 7.209 | 63.76 | 0 | 0.028 | 0.12603 | 0.082384 | 928 | 0 | 2.2048 | 30.7737 | 25.5789
2019-05-14 04:00 | 3.384 | 7.1525 | 65.57 | 0 | 1.773 | 0.12622 | 0.08257 | 928 | 0 | 2.0393 | 27.1345 | 24.3494
2019-05-14 04:30 | 3.133 | 7.0935 | 66.55 | 6.157 | 25.84 | 0.12639 | 0.082723 | 928 | 0 | 2.4383 | 25.1277 | 22.8161
2019-05-14 05:00 | 3.334 | 7.03 | 65.56 | 49.62 | 121.1 | 0.12658 | 0.082874 | 928 | 0 | 2.7805 | 30.0916 | 20.1576
2019-05-14 05:30 | 3.968 | 6.9585 | 63.39 | 140.2 | 310.9 | 0.12653 | 0.082994 | 928 | 0 | 2.6837 | 30.3022 | 21.8995
2019-05-14 06:00 | 5.211 | 6.904 | 59 | 232.8 | 523.2 | 0.1263 | 0.08277 | 928 | 0 | 2.9338 | 38.6569 | 16.8161
2019-05-14 06:30 | 7.153 | 6.851 | 50.98 | 331 | 747.9 | 0.1262 | 0.082323 | 927 | 0 | 3.4776 | 40.9888 | 19.4809
2019-05-14 07:00 | 8.29 | 6.8145 | 47.41 | 427.8 | 973 | 0.1263 | 0.082063 | 927 | 0 | 3.6678 | 43.6076 | 22.1809
2019-05-14 07:30 | 9.25 | 6.7865 | 39.4 | 523 | 1190 | 0.12647 | 0.082015 | 926 | 0 | 4.2737 | 51.3972 | 28.0377
2019-05-14 08:00 | 9.77 | 6.7745 | 35.62 | 611.7 | 1392 | 0.12681 | 0.082324 | 926 | 0 | 4.2257 | 50.1944 | 27.8294
2019-05-14 08:30 | 10.55 | 6.7545 | 32.83 | 690.4 | 1575 | 0.12703 | 0.082609 | 926 | 0 | 4.0518 | 50.1833 | 29.3312
2019-05-14 09:00 | 10.87 | 6.7465 | 31.86 | 768.1 | 1747 | 0.12724 | 0.082817 | 925 | 0 | 4.2804 | 50.5378 | 32.6097
2019-05-14 09:30 | 11.73 | 6.736 | 30.9 | 830 | 1888 | 0.12751 | 0.083109 | 925 | 0 | 3.4207 | 55.4421 | 28.8519
2019-05-14 10:00 | 12.47 | 6.722 | 29.31 | 884 | 2003 | 0.12768 | 0.083237 | 925 | 0 | 3.8301 | 50.7595 | 28.8489
2019-05-14 10:30 | 12.57 | 6.7435 | 27.36 | 925 | 2090 | 0.12797 | 0.083568 | 924 | 0 | 3.7932 | 47.108 | 23.1224
2019-05-14 11:00 | 12.93 | 6.7915 | 33.92 | 945 | 2129 | 0.12822 | 0.08384 | 924 | 0 | 3.8927 | 36.2642 | 29.7298
2019-05-14 11:30 | 12.86 | 6.8935 | 36.9 | 956 | 2151 | 0.12847 | 0.084119 | 924 | 0 | 3.9488 | 30.3927 | 26.4027
2019-05-14 12:00 | 12.9 | 7.018 | 37.2 | 966 | 2166 | 0.12874 | 0.084494 | 924 | 0 | 4.0274 | 25.738 | 25.1282
2019-05-14 12:30 | 12.81 | 7.167 | 35.81 | 843 | 1878 | 0.1289 | 0.084679 | 924 | 0 | 3.9319 | 29.563 | 24.8518
2019-05-14 13:00 | 12.27 | 7.3265 | 33.81 | 702.9 | 1553 | 0.12918 | 0.084988 | 924 | 0 | 4.0639 | 35.2985 | 23.5316
2019-05-14 13:30 | 12.03 | 7.447 | 33.15 | 637.9 | 1409 | 0.12949 | 0.085273 | 924 | 0 | 4.2702 | 36.5227 | 24.8395
2019-05-14 14:00 | 11.46 | 7.56 | 33.28 | 487.3 | 1077 | 0.12974 | 0.085551 | 924 | 0 | 4.0573 | 28.4563 | 24.3147
2019-05-14 14:30 | 12.02 | 7.585 | 33.48 | 718.6 | 1581 | 0.13009 | 0.085988 | 924 | 0 | 4.3063 | 36.827 | 23.1275
2019-05-14 15:00 | 12.3 | 7.608 | 34.08 | 724.1 | 1590 | 0.13022 | 0.086072 | 924 | 0 | 4.4123 | 36.9824 | 23.1992
2019-05-14 15:30 | 12.19 | 7.674 | 34.5 | 655 | 1432 | 0.13054 | 0.086259 | 924 | 0 | 4.2723 | 30.0941 | 23.4984
2019-05-14 16:00 | 12.12 | 7.734 | 34.81 | 565.3 | 1230 | 0.13086 | 0.086584 | 923 | 0 | 3.7018 | 35.2051 | 24.0576
2019-05-14 16:30 | 11.78 | 7.7845 | 35.42 | 470.7 | 1015 | 0.13117 | 0.0869 | 923 | 0 | 3.8772 | 34.3913 | 24.8219
2019-05-14 17:00 | 11.35 | 7.855 | 35.55 | 372.6 | 792.4 | 0.13144 | 0.087289 | 924 | 0 | 3.9371 | 34.2581 | 23.6478
2019-05-14 17:30 | 10.92 | 7.9095 | 37.5 | 274.6 | 574.9 | 0.13172 | 0.087694 | 924 | 0 | 3.2541 | 35.5118 | 19.3655
2019-05-14 18:00 | 10.24 | 7.96 | 39.01 | 170.4 | 348.5 | 0.13196 | 0.087985 | 924 | 0 | 3.1751 | 38.9787 | 24.009
2019-05-14 18:30 | 9.3 | 8.0065 | 41.05 | 32.3 | 98.2 | 0.13229 | 0.088419 | 924 | 0 | 2.957 | 41.0151 | 20.3006
2019-05-14 19:00 | 8.42 | 7.982 | 42.64 | 15.76 | 47.83 | 0.13254 | 0.088819 | 924 | 0 | 2.2662 | 44.3047 | 22.6953
2019-05-14 19:30 | 7.754 | 7.9385 | 42.6 | 1.981 | 7.188 | 0.13267 | 0.089048 | 925 | 0 | 1.7699 | 56.7156 | 37.227
2019-05-14 20:00 | 6.939 | 7.901 | 44.96 | 0 | 0.136 | 0.1328 | 0.089146 | 925 | 0 | 1.7955 | 49.8768 | 33.9793
2019-05-14 20:30 | 6.832 | 7.849 | 45.08 | 0 | 0.027 | 0.13291 | 0.089282 | 925 | 0 | 2.6993 | 54.3466 | 27.7753
2019-05-14 21:00 | 5.99 | 7.8085 | 48.76 | 0 | 0.043 | 0.13295 | 0.089317 | 925 | 0 | 2.1606 | 34.5313 | 26.3596
2019-05-14 21:30 | 4.565 | 7.79 | 55.73 | 0 | 0.052 | 0.13318 | 0.089457 | 925 | 0 | 1.6318 | 18.5267 | 25.2816
2019-05-14 22:00 | 3.983 | 7.7425 | 59 | 0 | 0.042 | 0.13341 | 0.089657 | 925 | 0 | 1.8162 | 23.284 | 22.617
2019-05-14 22:30 | 3.494 | 7.6975 | 61.11 | 0 | 0.034 | 0.13356 | 0.089811 | 926 | 0 | 1.623 | 19.6807 | 21.0924
2019-05-14 23:00 | 3.267 | 7.6425 | 62.24 | 0 | 0.027 | 0.13367 | 0.089919 | 925 | 0 | 1.6637 | 22.5784 | 16.9451
2019-05-14 23:30 | 3.117 | 7.5935 | 63.12 | 0 | 0.014 | 0.13384 | 0.090041 | 925 | 0 | 2.0935 | 35.6827 | 17.5469
2019-05-15 | 3.944 | 7.5315 | 58.99 | 0 | 0.002 | 0.13391 | 0.090151 | 925 | 0 | 2.1538 | 48.6655 | 32.2535
2019-05-15 00:30 | 4.682 | 7.46 | 56.35 | 0 | 0.001 | 0.13392 | 0.090078 | 924 | 0 | 2.8614 | 61.9705 | 42.7095
2019-05-15 01:00 | 4.348 | 7.414 | 58.56 | 0 | 0.004 | 0.13411 | 0.090023 | 924 | 0 | 2.4889 | 65.5421 | 40.1722
2019-05-15 01:30 | 3.935 | 7.3745 | 60.45 | 0 | 0.006 | 0.13425 | 0.09006 | 924 | 0 | 2.7041 | 55.2547 | 33.4656
2019-05-15 02:00 | 3.45 | 7.334 | 62.26 | 0 | 0.007 | 0.13444 | 0.090241 | 924 | 0 | 1.8435 | 54.2206 | 48.9582
2019-05-15 02:30 | 3.362 | 7.28 | 61.72 | 0 | 0.001 | 0.1346 | 0.090402 | 923 | 0 | 2.6237 | 51.8698 | 37.406
2019-05-15 03:00 | 3.248 | 7.23 | 62.6 | 0 | 0.008 | 0.13475 | 0.090565 | 923 | 0 | 2.3447 | 53.271 | 31.2384
2019-05-15 03:30 | 2.691 | 7.1845 | 67.71 | 0 | 0.033 | 0.13488 | 0.090695 | 923 | 0 | 2.6673 | 50.3306 | 25.5129
2019-05-15 04:00 | 2.6 | 7.1285 | 70.1 | 0.005 | 1.892 | 0.13504 | 0.090837 | 923 | 0 | 2.4038 | 49.5735 | 27.2351
2019-05-15 04:30 | 2.451 | 7.077 | 71.28 | 6.399 | 26.82 | 0.13516 | 0.090979 | 923 | 0 | 2.9201 | 42.3785 | 19.6686
2019-05-15 05:00 | 2.62 | 7.0115 | 70.38 | 54.42 | 130 | 0.13527 | 0.091043 | 923 | 0 | 3.3465 | 36.0406 | 21.8307
2019-05-15 05:30 | 2.339 | 6.9595 | 72.46 | 144.1 | 318.6 | 0.13528 | 0.091135 | 922 | 0 | 2.4928 | 18.0353 | 27.5701
2019-05-15 06:00 | 2.577 | 6.911 | 74.03 | 235.1 | 527.3 | 0.13521 | 0.090967 | 922 | 0 | 2.6088 | 14.099 | 23.945
2019-05-15 06:30 | 4.197 | 6.856 | 64.56 | 331.5 | 749 | 0.13512 | 0.090657 | 922 | 0 | 3.4879 | 42.624 | 20.0287
2019-05-15 07:00 | 5.933 | 6.801 | 51.8 | 428.8 | 977 | 0.13515 | 0.090431 | 922 | 0 | 3.5923 | 56.6048 | 32.2285
2019-05-15 07:30 | 6.493 | 6.753 | 47.27 | 522.9 | 1194 | 0.13514 | 0.090192 | 921 | 0 | 4.4047 | 52.9441 | 30.464
2019-05-15 08:00 | 7.256 | 6.715 | 45.56 | 614 | 1405 | 0.13539 | 0.090544 | 921 | 0 | 4.3972 | 45.3183 | 26.5031
2019-05-15 08:30 | 7.984 | 6.6635 | 46.02 | 690.8 | 1585 | 0.13554 | 0.090719 | 921 | 0 | 4.3645 | 43.5295 | 22.7323
2019-05-15 09:00 | 8.37 | 6.6355 | 45.44 | 757.4 | 1734 | 0.13572 | 0.090921 | 920 | 0 | 4.5577 | 43.889 | 23.8427
2019-05-15 09:30 | 9.2 | 6.594 | 47.28 | 837 | 1915 | 0.13589 | 0.091207 | 920 | 0 | 4.4227 | 44.8582 | 26.1071
2019-05-15 10:00 | 9.69 | 6.549 | 48.17 | 883 | 2009 | 0.13599 | 0.091312 | 920 | 0 | 4.0245 | 43.8126 | 24.578
2019-05-15 10:30 | 9.79 | 6.536 | 48.45 | 930 | 2107 | 0.13621 | 0.091551 | 920 | 0 | 4.7128 | 49.1007 | 26.2654
2019-05-15 11:00 | 8.93 | 6.6375 | 52.22 | 579.8 | 1318 | 0.13643 | 0.091859 | 920 | 0 | 4.3814 | 38.2052 | 25.8622
2019-05-15 11:30 | 9.05 | 6.7465 | 50.57 | 483.1 | 1093 | 0.13679 | 0.092409 | 920 | 0 | 4.3746 | 35.5232 | 23.5519
2019-05-15 12:00 | 9.1 | 6.805 | 50.45 | 463.7 | 1034 | 0.13697 | 0.092732 | 920 | 0 | 4.1815 | 42.1298 | 21.3358
2019-05-15 12:30 | 10.12 | 6.7965 | 48.13 | 790 | 1796 | 0.13705 | 0.092849 | 920 | 0 | 4.0102 | 37.8081 | 25.6535
2019-05-15 13:00 | 10.7 | 6.846 | 47.64 | 851 | 1899 | 0.13708 | 0.092801 | 920 | 0 | 4.4604 | 35.9226 | 22.6036
2019-05-15 13:30 | 10.76 | 6.9185 | 46.1 | 771.2 | 1740 | 0.13723 | 0.092893 | 919 | 0 | 4.6094 | 39.7267 | 19.4451
2019-05-15 14:00 | 11.2 | 6.9755 | 44.26 | 835 | 1858 | 0.13745 | 0.09307 | 919 | 0 | 4.4006 | 43.8689 | 25.8815
2019-05-15 14:30 | 11.41 | 7.0355 | 45.19 | 843 | 1874 | 0.1377 | 0.093348 | 919 | 0 | 3.9815 | 28.7937 | 23.4708
2019-05-15 15:00 | 11.42 | 7.1045 | 46.07 | 770.9 | 1699 | 0.13791 | 0.093534 | 919 | 0 | 4.3892 | 32.0724 | 21.8352
2019-05-15 15:30 | 11.06 | 7.177 | 46.7 | 632.3 | 1386 | 0.13815 | 0.09378 | 919 | 0 | 3.8851 | 34.7068 | 27.1071
2019-05-15 16:00 | 10.59 | 7.283 | 47.87 | 432.9 | 948 | 0.13843 | 0.094182 | 919 | 0 | 3.8562 | 38.1799 | 23.6506
2019-05-15 16:30 | 10.09 | 7.3365 | 48.43 | 371.2 | 802 | 0.13864 | 0.094536 | 920 | 0 | 3.6378 | 35.8865 | 22.7373
2019-05-15 17:00 | 9.43 | 7.4225 | 50.22 | 264.6 | 569.3 | 0.13886 | 0.094833 | 920 | 0 | 3.824 | 38.2656 | 20.1665
2019-05-15 17:30 | 9.25 | 7.471 | 49.63 | 244 | 505.1 | 0.13898 | 0.095062 | 920 | 0 | 3.1947 | 46.7186 | 24.6309
2019-05-15 18:00 | 8.96 | 7.5025 | 49.02 | 174.8 | 351.5 | 0.13905 | 0.095127 | 920 | 0 | 3.4397 | 46.5597 | 25.8815
2019-05-15 18:30 | 8.48 | 7.572 | 50.81 | 55.79 | 135.5 | 0.13936 | 0.095464 | 920 | 0 | 2.5545 | 52.1929 | 32.1566
2019-05-15 19:00 | 7.615 | 7.586 | 54.42 | 16.44 | 49.84 | 0.13961 | 0.095872 | 921 | 0 | 1.8598 | 48.2054 | 34.6838
2019-05-15 19:30 | 6.951 | 7.579 | 56.97 | 0.88 | 6.563 | 0.13975 | 0.096111 | 921 | 0 | 1.9247 | 57.8599 | 30.5568
2019-05-15 20:00 | 6.54 | 7.5675 | 58.84 | 0 | 0.149 | 0.13983 | 0.096238 | 921 | 0 | 2.0657 | 46.5356 | 30.1608
2019-05-15 20:30 | 6.185 | 7.5425 | 60.68 | 0 | 0.04 | 0.13994 | 0.096326 | 921 | 0 | 2.2323 | 46.494 | 24.796
2019-05-15 21:00 | 5.824 | 7.5305 | 62.27 | 0 | 0.033 | 0.14001 | 0.09637 | 921 | 0 | 2.3346 | 47.5457 | 21.2669
2019-05-15 21:30 | 5.684 | 7.501 | 62.83 | 0 | 0.024 | 0.14008 | 0.096396 | 921 | 0 | 2.9893 | 41.3563 | 18.1547
2019-05-15 22:00 | 4.803 | 7.4755 | 66.26 | 0 | 0.041 | 0.14021 | 0.096444 | 921 | 0 | 1.906 | 35.5926 | 18.0857
2019-05-15 22:30 | 3.873 | 7.4585 | 70.28 | 0 | 0.046 | 0.14041 | 0.096604 | 921 | 0 | 1.5365 | 27.4727 | 18.494
2019-05-15 23:00 | 3.379 | 7.421 | 71.98 | 0 | 0.031 | 0.14053 | 0.096763 | 921 | 0 | 1.4672 | 27.1346 | 18.1569
2019-05-15 23:30 | 2.811 | 7.378 | 74.34 | 0 | 0.032 | 0.14066 | 0.096878 | 921 | 0 | 1.1478 | 21.2914 | 21.3504
2019-05-16 | 2.365 | 7.336 | 76.22 | 0 | 0.026 | 0.14078 | 0.097067 | 921 | 0 | 1.1606 | 27.4027 | 28.0547
2019-05-16 00:30 | 2.12 | 7.2935 | 77.54 | 0 | 0.012 | 0.14091 | 0.097175 | 920 | 0 | 1.3176 | 34.422 | 19.0052
2019-05-16 01:00 | 2.152 | 7.243 | 77.22 | 0 | 0.02 | 0.14101 | 0.097262 | 920 | 0 | 1.214 | 29.3139 | 27.6117
2019-05-16 01:30 | 1.915 | 7.1975 | 77.47 | 0 | 0.015 | 0.14108 | 0.097344 | 920 | 0 | 0.99367 | 55.9801 | 32.4053
2019-05-16 02:00 | 0.86 | 7.164 | 81.1 | 0 | 0.037 | 0.14121 | 0.097428 | 920 | 0 | 0.54458 | 24.1557 | 79.6588
2019-05-16 02:30 | -1.069 | 7.133 | 86.3 | 0 | 0.058 | 0.14139 | 0.097584 | 920 | 0 | 0.35142 | 175.7672 | 64.7049
2019-05-16 03:00 | -2.179 | 7.0875 | 90.1 | 0 | 0.045 | 0.14152 | 0.097798 | 920 | 0 | 0.29675 | 182.9946 | 26.5937
2019-05-16 03:30 | -2.946 | 7.037 | 92.2 | 0 | 0.059 | 0.1417 | 0.098004 | 921 | 0 | 0.28775 | 169.6862 | 40.066
2019-05-16 04:00 | -3.261 | 6.9905 | 93.5 | 0.08 | 2.141 | 0.14181 | 0.098168 | 921 | 0 | 0.39158 | 195.2137 | 32.6529
2019-05-16 04:30 | -3.507 | 6.9395 | 94.4 | 6.98 | 26.63 | 0.14191 | 0.098243 | 921 | 0 | 0.19133 | 164.3304 | 55.9744
2019-05-16 05:00 | -2.885 | 6.883 | 94.7 | 69.32 | 134.2 | 0.142 | 0.098397 | 921 | 0 | 0.19942 | 126.2553 | 79.046
2019-05-16 05:30 | -1.477 | 6.813 | 92.5 | 188.1 | 321 | 0.14198 | 0.098483 | 921 | 0 | 0.26067 | 170.0633 | 41.4906
2019-05-16 06:00 | 2.367 | 6.755 | 83.3 | 257 | 474.6 | 0.14175 | 0.098325 | 920 | 0 | 0.90733 | 37.4912 | 40.512
2019-05-16 06:30 | 5.076 | 6.7195 | 72.41 | 322.5 | 721.9 | 0.14149 | 0.097509 | 919 | 0 | 1.4634 | 33.4535 | 23.5614
2019-05-16 07:00 | 6.905 | 6.6925 | 62.78 | 418.9 | 959 | 0.14138 | 0.096726 | 918 | 0 | 1.5636 | 54.381 | 41.5077
2019-05-16 07:30 | 7.823 | 6.659 | 58.84 | 509 | 1173 | 0.14151 | 0.096607 | 917 | 0 | 1.6476 | 56.5579 | 41.5366
2019-05-16 08:00 | 8.78 | 6.62 | 56.16 | 595.4 | 1376 | 0.14164 | 0.096817 | 917 | 0 | 1.6732 | 50.1802 | 45.2594
2019-05-16 08:30 | 9.65 | 6.5755 | 53.79 | 676.8 | 1562 | 0.14175 | 0.097013 | 916 | 0 | 1.7403 | 42.5361 | 54.1408
2019-05-16 09:00 | 10.38 | 6.5295 | 50.83 | 655.8 | 1528 | 0.14184 | 0.097174 | 915 | 0 | 1.3145 | 91.8049 | 81.4471
2019-05-16 09:30 | 10.3 | 6.487 | 51.36 | 617.5 | 1425 | 0.142 | 0.097427 | 915 | 0 | 1.3816 | 16.0932 | 74.2134
2019-05-16 10:00 | 10.44 | 6.4725 | 52.13 | 428.9 | 976 | 0.14221 | 0.097734 | 915 | 0 | 1.4128 | 359.8421 | 80.8324
2019-05-16 10:30 | 11.11 | 6.458 | 51.17 | 456 | 1032 | 0.1423 | 0.097927 | 915 | 0 | 1.5111 | 352.2598 | 37.3392
2019-05-16 11:00 | 11.35 | 6.471 | 50.22 | 493.2 | 1110 | 0.14234 | 0.098003 | 915 | 0 | 1.6269 | 356.019 | 45.6448
2019-05-16 11:30 | 12.01 | 6.454 | 48.58 | 709.3 | 1616 | 0.1424 | 0.098043 | 914 | 0 | 1.5896 | 26.6397 | 43.0044
2019-05-16 12:00 | 12.38 | 6.479 | 47.76 | 574.9 | 1299 | 0.14241 | 0.09795 | 914 | 0 | 1.8945 | 13.7852 | 41.1434
2019-05-16 12:30 | 12.22 | 6.5865 | 47.95 | 537.1 | 1213 | 0.1426 | 0.098208 | 914 | 0 | 1.8644 | 357.8732 | 42.2212
2019-05-16 13:00 | 12.48 | 6.6515 | 48.81 | 550.2 | 1247 | 0.14276 | 0.098464 | 914 | 0 | 1.9104 | 5.1488 | 48.3359
2019-05-16 13:30 | 12.88 | 6.6725 | 49.68 | 552.8 | 1247 | 0.14281 | 0.098526 | 914 | 0 | 2.1047 | 16.6541 | 40.4834
2019-05-16 14:00 | 12.48 | 6.7935 | 51.33 | 573.9 | 1284 | 0.14303 | 0.098798 | 913 | 0 | 2.5289 | 11.1256 | 28.9118
2019-05-16 14:30 | 13.41 | 6.765 | 48.91 | 691.3 | 1544 | 0.14312 | 0.098908 | 913 | 0 | 2.2857 | 27.6097 | 28.9689
2019-05-16 15:00 | 12.8 | 6.93 | 49.83 | 551.8 | 1232 | 0.14333 | 0.099138 | 913 | 0 | 2.1233 | 23.4896 | 34.8071
2019-05-16 15:30 | 12.78 | 7.005 | 49.48 | 356.5 | 823 | 0.14348 | 0.099313 | 913 | 0 | 1.8023 | 24.6769 | 31.4616
2019-05-16 16:00 | 13.33 | 7.059 | 49.07 | 607.6 | 1326 | 0.1437 | 0.099599 | 913 | 0 | 2.3974 | 28.0556 | 29.3176
2019-05-16 16:30 | 13.09 | 7.1315 | 50.16 | 451.5 | 987 | 0.14377 | 0.0996 | 912 | 0 | 2.4079 | 14.1 | 30.3348
2019-05-16 17:00 | 12.87 | 7.2375 | 51.92 | 364 | 785.4 | 0.14401 | 0.099959 | 912 | 0 | 2.0303 | 9.6096 | 26.0364
2019-05-16 17:30 | 12.25 | 7.3235 | 54.31 | 281.4 | 595.3 | 0.14421 | 0.10025 | 912 | 0 | 2.1906 | 11.9978 | 19.0663
2019-05-16 18:00 | 11.72 | 7.4385 | 56.75 | 172.8 | 360.2 | 0.14441 | 0.10055 | 912 | 0 | 1.8777 | 11.1758 | 20.8204
2019-05-16 18:30 | 10.43 | 7.546 | 61.07 | 34.46 | 109.2 | 0.14463 | 0.10095 | 913 | 0 | 1.2545 | 13.6325 | 25.4074
2019-05-16 19:00 | 9.05 | 7.5945 | 65.35 | 10.96 | 44.15 | 0.14482 | 0.10137 | 913 | 0 | 0.93933 | 37.2973 | 27.1186
2019-05-16 19:30 | 7.544 | 7.6305 | 71.63 | 0.462 | 6.651 | 0.14493 | 0.10159 | 914 | 0 | 1.0225 | 25.3467 | 24.6939
2019-05-16 20:00 | 6.356 | 7.6565 | 74.91 | 0 | 0.215 | 0.14502 | 0.10176 | 914 | 0 | 0.53208 | 44.5587 | 50.178
2019-05-16 20:30 | 4.332 | 7.6775 | 80.7 | 0 | 0.085 | 0.14516 | 0.10194 | 915 | 0 | 0.40617 | 157.4214 | 81.028
2019-05-16 21:00 | 2.434 | 7.696 | 85.6 | 0 | 0.083 | 0.14529 | 0.10212 | 915 | 0 | 0.36267 | 187.2474 | 43.2108
2019-05-16 21:30 | 1.311 | 7.698 | 89.2 | 0 | 0.068 | 0.14546 | 0.10229 | 915 | 0 | 0.397 | 170.5707 | 39.83
2019-05-16 22:00 | 0.296 | 7.6855 | 91.7 | 0 | 0.064 | 0.14556 | 0.10243 | 915 | 0 | 0.41067 | 206.3093 | 44.5039
2019-05-16 22:30 | 0.481 | 7.654 | 94.3 | 0 | 0.052 | 0.14562 | 0.10256 | 915 | 0 | 0.53958 | 114.0441 | 45.5724
2019-05-16 23:00 | 1.091 | 7.6085 | 92.4 | 0 | 0.02 | 0.14571 | 0.10262 | 915 | 0 | 0.74133 | 207.0626 | 38.8092
2019-05-16 23:30 | -0.131 | 7.589 | 94.2 | 0 | 0.035 | 0.14575 | 0.10259 | 915 | 0 | 0.53217 | 207.296 | 29.9869
2019-05-17 | -0.739 | 7.5555 | 94.9 | 0 | 0.039 | 0.14583 | 0.10261 | 915 | 0 | 0.35983 | 200.6563 | 54.9895
2019-05-17 00:30 | -0.63 | 7.5095 | 95.8 | 0 | 0.021 | 0.14588 | 0.10261 | 914 | 0 | 0.37567 | 204.9512 | 53.7669
2019-05-17 01:00 | -0.544 | 7.462 | 96.1 | 0 | 0.018 | 0.14592 | 0.10259 | 914 | 0 | 0.27467 | 202.7823 | 67.9629
2019-05-17 01:30 | -0.679 | 7.43 | 96.3 | 0 | 0.03 | 0.14602 | 0.1026 | 914 | 0 | 0.3345 | 158.4555 | 63.6147
2019-05-17 02:00 | -0.438 | 7.3675 | 96.8 | 0 | 0.011 | 0.14612 | 0.10268 | 913 | 0 | 0.47225 | 182.857 | 71.1676
2019-05-17 02:30 | 0.229 | 7.3165 | 96.9 | 0 | 0.003 | 0.14615 | 0.1027 | 913 | 0 | 0.41075 | 194.6742 | 70.7974
2019-05-17 03:00 | 0.185 | 7.2805 | 96.9 | 0 | 0.007 | 0.14617 | 0.10265 | 913 | 0 | 0.30783 | 202.2748 | 25.7154
2019-05-17 03:30 | 0.283 | 7.235 | 97.1 | 0 | 0.027 | 0.14626 | 0.1027 | 913 | 0 | 0.31958 | 202.2207 | 19.6678
2019-05-17 04:00 | 0.24 | 7.188 | 97.2 | 0.905 | 1.785 | 0.14634 | 0.10277 | 913 | 0 | 0.23033 | 183.4203 | 25.4544
2019-05-17 04:30 | 0.426 | 7.13 | 97.4 | 7.69 | 14.93 | 0.14646 | 0.10284 | 913 | 0 | 0.23558 | 196.6764 | 23.7959
2019-05-17 05:00 | 0.801 | 7.0875 | 97.4 | 19.02 | 44.75 | 0.14651 | 0.10289 | 913 | 0 | 0.29742 | 188.6247 | 29.0932
2019-05-17 05:30 | 1.223 | 7.0365 | 97.4 | 72.49 | 154.1 | 0.14655 | 0.1029 | 912 | 0 | 0.25142 | 192.2241 | 17.7025
2019-05-17 06:00 | 3.391 | 6.962 | 97.1 | 116.6 | 239.4 | 0.14652 | 0.10285 | 912 | 0 | 0.24308 | 350.481 | 84.3649
2019-05-17 06:30 | 5.185 | 6.8955 | 96.7 | 124.1 | 258.1 | 0.14637 | 0.10248 | 911 | 0 | 0.15567 | 335.0895 | 83.0037
2019-05-17 07:00 | 7.193 | 6.855 | 91.8 | 215.3 | 458.5 | 0.14633 | 0.10221 | 911 | 0 | 0.32175 | 275.6873 | 69.1639
2019-05-17 07:30 | 10.25 | 6.8195 | 71.99 | 378.5 | 854 | 0.14623 | 0.102 | 911 | 0 | 0.65233 | 18.8698 | 60.8341
2019-05-17 08:00 | 11.67 | 6.779 | 63.68 | 452.2 | 1046 | 0.14602 | 0.10153 | 910 | 0 | 1.1689 | 41.0582 | 51.9624
2019-05-17 08:30 | 11.79 | 6.7415 | 61.5 | 306.6 | 707.7 | 0.14619 | 0.10158 | 909 | 0 | 0.95883 | 34.0434 | 59.3719
2019-05-17 09:00 | 12.25 | 6.7215 | 59.01 | 479 | 1122 | 0.14641 | 0.10208 | 909 | 0 | 1.1227 | 43.2904 | 42.5473
2019-05-17 09:30 | 13.65 | 6.6545 | 55.1 | 637.3 | 1466 | 0.14627 | 0.10189 | 908 | 0 | 1.3181 | 2.0384 | 56.1852
2019-05-17 10:00 | 13.95 | 6.65 | 51.16 | 412.3 | 945 | 0.14634 | 0.1019 | 908 | 0 | 1.3952 | 289.8586 | 71.4073
2019-05-17 10:30 | 14.06 | 6.668 | 52.02 | 357.1 | 830 | 0.14658 | 0.10229 | 908 | 0 | 0.91083 | 37.0614 | 89.8613
2019-05-17 11:00 | 13.88 | 6.693 | 53.8 | 246.2 | 584.8 | 0.14665 | 0.10241 | 908 | 0 | 1.5061 | 230.8802 | 44.1547
2019-05-17 11:30 | 12.11 | 6.7915 | 63.24 | 153.1 | 367.1 | 0.14686 | 0.10272 | 909 | 0 | 1.6917 | 227.3145 | 27.3579
2019-05-17 12:00 | 10.67 | 6.8115 | 77.59 | 184.8 | 426.2 | 0.14697 | 0.10291 | 910 | 0.2 | 1.7457 | 228.5228 | 29.4692
2019-05-17 12:30 | 9.41 | 6.839 | 86.9 | 116.8 | 264.3 | 0.14703 | 0.10284 | 910 | 0.4 | 1.1237 | 229.6774 | 32.8518
2019-05-17 13:00 | 9.45 | 6.8455 | 90 | 177.6 | 387.2 | 0.1469 | 0.10262 | 911 | 0.2 | 0.73742 | 211.4177 | 41.1583
2019-05-17 13:30 | 10.08 | 6.8695 | 85.7 | 355.7 | 744.1 | 0.14674 | 0.10252 | 911 | 0 | 1.296 | 230.9112 | 33.5996
2019-05-17 14:00 | 10.57 | 6.8995 | 77.44 | 428.5 | 884 | 0.14655 | 0.10233 | 910 | 0 | 1.3514 | 227.0079 | 26.511
2019-05-17 14:30 | 10.53 | 6.988 | 75.36 | 204.1 | 441.7 | 0.14662 | 0.10226 | 910 | 0 | 1.1334 | 225.4227 | 30.3509
2019-05-17 15:00 | 10.24 | 7.0535 | 77.82 | 137.8 | 302.2 | 0.14688 | 0.10258 | 911 | 0.2 | 0.85842 | 229.262 | 33.964
2019-05-17 15:30 | 10.09 | 7.1045 | 79.22 | 140.7 | 307.4 | 0.14701 | 0.10272 | 911 | 0.2 | 1.2172 | 225.9097 | 25.3663
2019-05-17 16:00 | 9.56 | 7.147 | 83.3 | 147.8 | 314.8 | 0.14706 | 0.10273 | 911 | 0.2 | 1.0705 | 227.7085 | 28.9765
2019-05-17 16:30 | 9.19 | 7.189 | 86.1 | 111.2 | 236 | 0.14705 | 0.10273 | 911 | 0.2 | 0.82733 | 216.867 | 26.9369
2019-05-17 17:00 | 8.99 | 7.2365 | 85.8 | 86.2 | 185.1 | 0.14708 | 0.10282 | 911 | 0 | 1.0717 | 222.7539 | 26.5338
2019-05-17 17:30 | 8.85 | 7.283 | 86.2 | 72.47 | 153.2 | 0.14715 | 0.10297 | 911 | 0 | 0.65275 | 203.4651 | 31.0502
2019-05-17 18:00 | 8.5 | 7.328 | 87.2 | 40.81 | 85.9 | 0.1472 | 0.10307 | 911 | 0 | 0.54325 | 182.8216 | 28.0257
2019-05-17 18:30 | 8.36 | 7.364 | 89.5 | 21.08 | 45.17 | 0.14727 | 0.10321 | 911 | 0.2 | 0.3365 | 242.5798 | 58.3143
2019-05-17 19:00 | 8.01 | 7.3965 | 90.9 | 4.924 | 11.97 | 0.14737 | 0.10336 | 911 | 0 | 0.42558 | 182.2744 | 32.7761
2019-05-17 19:30 | 7.566 | 7.434 | 90.8 | 0.135 | 1.526 | 0.14737 | 0.10345 | 912 | 0 | 0.548 | 208.3371 | 26.9844
2019-05-17 20:00 | 7.221 | 7.4645 | 91.2 | 0 | 0.091 | 0.14742 | 0.10355 | 912 | 0 | 0.15133 | 175.6424 | 55.8167
2019-05-17 20:30 | 6.843 | 7.485 | 92.4 | 0 | 0.062 | 0.14751 | 0.10368 | 912 | 0 | 0.14575 | 177.4535 | 65.1196
2019-05-17 21:00 | 6.547 | 7.5045 | 93.6 | 0 | 0.06 | 0.14758 | 0.10379 | 912 | 0 | 0.16775 | 172.5329 | 43.0363
2019-05-17 21:30 | 6.405 | 7.517 | 94.6 | 0 | 0.049 | 0.14766 | 0.10385 | 912 | 0 | 0.25458 | 182.0395 | 54.9703
2019-05-17 22:00 | 6.285 | 7.527 | 95.1 | 0 | 0.048 | 0.1477 | 0.1039 | 912 | 0.2 | 0.20033 | 145.5479 | 39.0636
2019-05-17 22:30 | 6.103 | 7.5335 | 95.3 | 0 | 0.038 | 0.1477 | 0.10391 | 912 | 0 | 0.15117 | 121.2894 | 84.6037
2019-05-17 23:00 | 5.984 | 7.5375 | 95.6 | 0 | 0.04 | 0.14775 | 0.10401 | 912 | 0 | 0.21417 | 176.5503 | 86.6364
2019-05-17 23:30 | 5.732 | 7.54 | 95.7 | 0 | 0.052 | 0.14779 | 0.10411 | 912 | 0 | 0.23492 | 177.7098 | 70.1275
2019-05-18 | 5.564 | 7.5325 | 96 | 0 | 0.04 | 0.14783 | 0.10418 | 912 | 0 | 0.17117 | 184.9085 | 55.3417
2019-05-18 00:30 | 5.558 | 7.5265 | 96.2 | 0 | 0.039 | 0.14792 | 0.10423 | 912 | 0 | 0.18567 | 183.3875 | 49.982
2019-05-18 01:00 | 5.569 | 7.5195 | 96.3 | 0 | 0.032 | 0.14796 | 0.10421 | 912 | 0.2 | 0.23008 | 209.6584 | 51.6161
2019-05-18 01:30 | 5.419 | 7.512 | 96.4 | 0 | 0.038 | 0.14798 | 0.10425 | 912 | 0 | 0.19175 | 174.3081 | 41.0037
2019-05-18 02:00 | 5.36 | 7.502 | 96.5 | 0 | 0.035 | 0.148 | 0.10433 | 912 | 0 | 0.19642 | 159.3063 | 48.0028
2019-05-18 02:30 | 5.262 | 7.4865 | 96.6 | 0 | 0.035 | 0.14805 | 0.10444 | 912 | 0 | 0.13725 | 115.4686 | 81.415
2019-05-18 03:00 | 5.177 | 7.4715 | 96.7 | 0 | 0.03 | 0.14809 | 0.10448 | 912 | 0 | 0.24783 | 202.9386 | 55.5107
2019-05-18 03:30 | 4.948 | 7.4615 | 96.7 | 0 | 0.054 | 0.14814 | 0.10456 | 911 | 0 | 0.15017 | 190.2548 | 45.4575
2019-05-18 04:00 | 4.929 | 7.441 | 96.8 | 0.16 | 0.568 | 0.1482 | 0.10463 | 911 | 0 | 0.22133 | 130.0039 | 67.3303
2019-05-18 04:30 | 5.049 | 7.4195 | 96.9 | 3.259 | 6.231 | 0.14825 | 0.10472 | 911 | 0 | 0.19792 | 291.6985 | 82.7968
2019-05-18 05:00 | 5.442 | 7.397 | 97 | 18.85 | 36.09 | 0.14827 | 0.10474 | 911 | 0 | 0.51767 | 13.1859 | 74.075
2019-05-18 05:30 | 6.021 | 7.375 | 97.1 | 46.94 | 91.2 | 0.14827 | 0.10472 | 911 | 0 | 0.51567 | 323.0324 | 80.6503
2019-05-18 06:00 | 6.457 | 7.3425 | 97.2 | 78.92 | 151.8 | 0.14824 | 0.10465 | 911 | 0 | 0.37633 | 235.8086 | 65.9467
2019-05-18 06:30 | 6.944 | 7.3185 | 97.1 | 110.7 | 212.6 | 0.14818 | 0.10456 | 911 | 0 | 0.35475 | 12.5411 | 49.4812
2019-05-18 07:00 | 7.65 | 7.3055 | 96 | 258.9 | 502.3 | 0.14819 | 0.10452 | 910 | 0 | 0.84033 | 42.1016 | 23.3568
2019-05-18 07:30 | 9.38 | 7.301 | 80.2 | 424.2 | 844 | 0.14796 | 0.10425 | 910 | 0 | 1.9082 | 46.6843 | 21.2066
2019-05-18 08:00 | 10.55 | 7.289 | 71.59 | 587.5 | 1186 | 0.14782 | 0.10387 | 910 | 0 | 2.1195 | 33.2844 | 28.7567
2019-05-18 08:30 | 10.79 | 7.2455 | 70.3 | 463.2 | 948 | 0.14798 | 0.10388 | 909 | 0 | 1.9275 | 41.6865 | 33.4454
2019-05-18 09:00 | 11.64 | 7.208 | 67.06 | 538.2 | 1128 | 0.14813 | 0.10419 | 909 | 0 | 1.9958 | 27.8679 | 33.8522
2019-05-18 09:30 | 11.88 | 7.2045 | 65.9 | 477.7 | 1054 | 0.14822 | 0.10433 | 909 | 0 | 1.4995 | 40.2235 | 32.058
2019-05-18 10:00 | 12.51 | 7.1855 | 63.53 | 419.7 | 946 | 0.14824 | 0.10435 | 909 | 0 | 1.6007 | 25.82 | 42.5579
2019-05-18 10:30 | 12.77 | 7.2195 | 62.62 | 397.9 | 902 | 0.14839 | 0.10455 | 909 | 0 | 1.1923 | 37.9498 | 37.5847
2019-05-18 11:00 | 13.6 | 7.164 | 60.02 | 704.7 | 1619 | 0.14839 | 0.10465 | 908 | 0 | 1.4249 | 33.8306 | 51.9906
2019-05-18 11:30 | 13.59 | 7.188 | 59.36 | 475.5 | 1086 | 0.14825 | 0.1044 | 908 | 0 | 1.5612 | 32.4292 | 54.0232
2019-05-18 12:00 | 13.83 | 7.267 | 59.41 | 438.8 | 1008 | 0.14851 | 0.10476 | 908 | 0 | 1.5347 | 17.942 | 44.7398
2019-05-18 12:30 | 13.96 | 7.3335 | 59.2 | 404.2 | 955 | 0.14866 | 0.10501 | 908 | 0 | 1.2193 | 346.8828 | 60.7573
2019-05-18 13:00 | 13.2 | 7.398 | 64.05 | 204.1 | 487.2 | 0.14871 | 0.10506 | 908 | 0 | 1.4384 | 200.5992 | 56.9968
2019-05-18 13:30 | 10.58 | 7.5295 | 85.6 | 136.6 | 308.2 | 0.14902 | 0.10528 | 909 | 0.4 | 1.4392 | 196.3688 | 45.8654
2019-05-18 14:00 | 10.59 | 7.5255 | 92 | 326.7 | 694.4 | 0.14907 | 0.10552 | 909 | 0 | 1.6686 | 221.73 | 26.7157
2019-05-18 14:30 | 10.87 | 7.565 | 88.3 | 295.4 | 629.3 | 0.14889 | 0.10555 | 909 | 0 | 1.2528 | 224.631 | 28.1622
2019-05-18 15:00 | 11.4 | 7.593 | 81.9 | 287.9 | 616.2 | 0.14873 | 0.10532 | 909 | 0 | 1.1622 | 266.4776 | 73.4468
2019-05-18 15:30 | 11.33 | 7.6675 | 77.86 | 239.8 | 543.7 | 0.14881 | 0.10528 | 909 | 0 | 0.83358 | 267.7132 | 64.0021
2019-05-18 16:00 | 11.44 | 7.7055 | 77.41 | 212.2 | 487.2 | 0.1489 | 0.10545 | 909 | 0 | 1.1201 | 302.2951 | 53.9645
2019-05-18 16:30 | 11.4 | 7.755 | 75.45 | 251.7 | 576.6 | 0.149 | 0.10559 | 909 | 0 | 1.3262 | 337.3461 | 41.2238
2019-05-18 17:00 | 11.89 | 7.8 | 75.49 | 289.1 | 646.6 | 0.14904 | 0.10573 | 909 | 0 | 1.059 | 335.0328 | 55.2471
2019-05-18 17:30 | 11.76 | 7.8565 | 74.9 | 173.6 | 393.6 | 0.14902 | 0.10563 | 909 | 0 | 1.3145 | 314.7733 | 44.297
2019-05-18 18:00 | 10.44 | 7.955 | 82.8 | 54.47 | 121.7 | 0.14934 | 0.10598 | 910 | 0 | 1.1025 | 240.1005 | 38.6474
2019-05-18 18:30 | 9.94 | 8.0145 | 85.1 | 56.72 | 119.2 | 0.14955 | 0.10636 | 910 | 0 | 0.90825 | 222.2933 | 23.8718
2019-05-18 19:00 | 9.5 | 8.054 | 86.6 | 17.81 | 37.63 | 0.14961 | 0.10656 | 911 | 0 | 0.70833 | 207.7529 | 22.6965
2019-05-18 19:30 | 9.18 | 8.08 | 87.9 | 0.377 | 3.358 | 0.14966 | 0.10667 | 911 | 0 | 0.24433 | 218.2329 | 27.0837
2019-05-18 20:00 | 8.83 | 8.1035 | 89.3 | 0 | 0.135 | 0.1497 | 0.10675 | 912 | 0 | 0.18258 | 181.0091 | 29.9506
2019-05-18 20:30 | 8.45 | 8.1345 | 90.6 | 0 | 0.066 | 0.14979 | 0.10683 | 912 | 0 | 0.2155 | 194.0323 | 36.6579
2019-05-18 21:00 | 8.06 | 8.163 | 92.1 | 0 | 0.064 | 0.14982 | 0.10688 | 912 | 0 | 0.23617 | 174.1077 | 35.8112
2019-05-18 21:30 | 7.273 | 8.182 | 92.7 | 0 | 0.066 | 0.14985 | 0.10694 | 912 | 0 | 0.32208 | 189.8993 | 20.4208
2019-05-18 22:00 | 6.69 | 8.199 | 94 | 0 | 0.065 | 0.15 | 0.10711 | 912 | 0 | 0.32542 | 196.3101 | 14.4417
2019-05-18 22:30 | 6.731 | 8.1915 | 94.9 | 0 | 0.045 | 0.15008 | 0.10726 | 912 | 0 | 0.30925 | 196.9228 | 13.5433
2019-05-18 23:00 | 7.129 | 8.18 | 95.4 | 0 | 0.019 | 0.15006 | 0.10716 | 912 | 0 | 0.44842 | 212.4667 | 14.8584
2019-05-18 23:30 | 7.305 | 8.1825 | 95.5 | 0 | 0.021 | 0.14999 | 0.10701 | 912 | 0.2 | 0.33742 | 209.6172 | 18.8986
2019-05-19 | 7.302 | 8.1855 | 95.7 | 0 | 0.03 | 0.15 | 0.10684 | 912 | 0 | 0.25842 | 215.9044 | 29.1074
2019-05-19 00:30 | 7.295 | 8.1865 | 95.9 | 0 | 0.033 | 0.15006 | 0.10691 | 912 | 0 | 0.30108 | 202.962 | 24.9723
2019-05-19 01:00 | 7.333 | 8.181 | 96.1 | 0 | 0.03 | 0.15012 | 0.10701 | 911 | 0 | 0.25175 | 183.4397 | 34.4613
2019-05-19 01:30 | 7.377 | 8.164 | 96.3 | 0 | 0.028 | 0.15016 | 0.10709 | 911 | 0 | 0.32825 | 218.2185 | 68.1544
2019-05-19 02:00 | 7.358 | 8.154 | 96.4 | 0 | 0.03 | 0.1502 | 0.10714 | 911 | 0 | 0.32267 | 209.4667 | 42.905
2019-05-19 02:30 | 7.301 | 8.1425 | 96.5 | 0 | 0.035 | 0.15026 | 0.10719 | 911 | 0 | 0.26425 | 210.385 | 28.6813
2019-05-19 03:00 | 7.137 | 8.1245 | 96.6 | 0 | 0.038 | 0.15032 | 0.10729 | 911 | 0 | 0.19667 | 203.2925 | 41.304
2019-05-19 03:30 | 7.205 | 8.103 | 96.7 | 0 | 0.045 | 0.15035 | 0.10737 | 911 | 0 | 0.225 | 192.3997 | 26.9134
2019-05-19 04:00 | 7.344 | 8.0865 | 96.9 | 0.206 | 0.486 | 0.15043 | 0.10741 | 911 | 0 | 0.166 | 200.079 | 65.7886
2019-05-19 04:30 | 7.615 | 8.0675 | 97 | 4.023 | 8.69 | 0.15047 | 0.10742 | 911 | 0 | 0.30508 | 206.7441 | 37.1759
2019-05-19 05:00 | 7.865 | 8.0395 | 97 | 25.76 | 52.87 | 0.15049 | 0.10743 | 911 | 0 | 0.5345 | 300.7329 | 67.6933
2019-05-19 05:30 | 8.04 | 8.0185 | 97 | 46.02 | 95.7 | 0.15047 | 0.10741 | 910 | 0 | 0.57975 | 7.3708 | 53.6607
2019-05-19 06:00 | 8.22 | 8.0065 | 96.8 | 29.74 | 65.63 | 0.15048 | 0.10736 | 910 | 0 | 0.57583 | 302.8726 | 50.1694
2019-05-19 06:30 | 8.28 | 7.9985 | 96.6 | 30.56 | 70.12 | 0.1505 | 0.10739 | 910 | 0 | 0.46058 | 324.07 | 55.0112
2019-05-19 07:00 | 8.43 | 7.97 | 96.4 | 77.4 | 172.6 | 0.15052 | 0.10742 | 910 | 0 | 0.80542 | 319.6128 | 31.888
2019-05-19 07:30 | 8.54 | 7.95 | 96 | 79.87 | 178.8 | 0.15052 | 0.10742 | 910 | 0 | 1.0331 | 339.5062 | 28.6765
2019-05-19 08:00 | 8.75 | 7.934 | 95.1 | 119.1 | 267.5 | 0.15053 | 0.10742 | 910 | 0 | 1.1731 | 323.0595 | 30.2343
2019-05-19 08:30 | 9.14 | 7.9165 | 93.7 | 183.4 | 405.3 | 0.15055 | 0.10742 | 910 | 0 | 1.0508 | 321.5918 | 33.7989
2019-05-19 09:00 | 9.68 | 7.8895 | 91.1 | 225.8 | 496.3 | 0.15055 | 0.10736 | 910 | 0 | 1.1896 | 334.7786 | 42.7046
2019-05-19 09:30 | 9.81 | 7.8795 | 88.2 | 254 | 561.3 | 0.15059 | 0.10733 | 910 | 0 | 1.6638 | 341.0199 | 28.2967
2019-05-19 10:00 | 10.08 | 7.8635 | 87.2 | 306.5 | 707.8 | 0.15062 | 0.10739 | 910 | 0 | 1.6398 | 331.2207 | 37.331
2019-05-19 10:30 | 10.55 | 7.836 | 83.7 | 357.7 | 837 | 0.15061 | 0.10736 | 910 | 0 | 1.9887 | 332.8411 | 35.8192
2019-05-19 11:00 | 10.51 | 7.8595 | 81.9 | 257.8 | 614.4 | 0.15066 | 0.10739 | 910 | 0 | 1.8619 | 335.5295 | 35.1915
2019-05-19 11:30 | 9.84 | 7.8965 | 84.9 | 174.1 | 412.3 | 0.15084 | 0.10765 | 910 | 0 | 1.6831 | 333.9315 | 26.0485
2019-05-19 12:00 | 10.03 | 7.893 | 86 | 176.2 | 412.4 | 0.15099 | 0.10791 | 910 | 0 | 1.4438 | 331.3749 | 34.4639
2019-05-19 12:30 | 9.77 | 7.892 | 89.1 | 196 | 447.6 | 0.15098 | 0.10788 | 910 | 0.2 | 1.4805 | 318.775 | 40.0062
2019-05-19 13:00 | 9.95 | 7.901 | 88.4 | 233.3 | 527 | 0.15099 | 0.10794 | 910 | 0 | 1.241 | 322.2353 | 40.1314
2019-05-19 13:30 | 10.31 | 7.9005 | 84.8 | 143.8 | 335.8 | 0.15088 | 0.1078 | 910 | 0 | 1.2624 | 351.9135 | 31.8393
2019-05-19 14:00 | 10.67 | 7.9105 | 84.2 | 252.5 | 561.4 | 0.15093 | 0.10773 | 910 | 0 | 1.07 | 323.2286 | 58.6656
2019-05-19 14:30 | 10.93 | 7.932 | 80.7 | 134.7 | 301.3 | 0.15089 | 0.10765 | 910 | 0 | 1.1726 | 316.3624 | 51.159
2019-05-19 15:00 | 9.89 | 7.9825 | 85.8 | 57.75 | 139.5 | 0.1511 | 0.10781 | 910 | 0.2 | 1.3818 | 333.0169 | 24.105
2019-05-19 15:30 | 9.93 | 7.9845 | 89.6 | 121.8 | 274 | 0.15119 | 0.10805 | 910 | 0 | 1.1147 | 23.2766 | 30.7421
2019-05-19 16:00 | 9.96 | 7.9855 | 92.5 | 141.7 | 305.7 | 0.15113 | 0.108 | 910 | 0.2 | 0.84733 | 33.8623 | 39.5202
2019-05-19 16:30 | 10.3 | 8.0075 | 90.2 | 143 | 302.7 | 0.1511 | 0.10794 | 910 | 0 | 0.86775 | 354.6682 | 44.6878
2019-05-19 17:00 | 10.45 | 8.035 | 86 | 99.3 | 211.9 | 0.15112 | 0.10797 | 910 | 0 | 0.8965 | 343.6241 | 31.904
2019-05-19 17:30 | 10.15 | 8.073 | 87.1 | 12.99 | 31.72 | 0.15118 | 0.10799 | 910 | 0.2 | 1.0103 | 336.0666 | 30.1523
2019-05-19 18:00 | 9.54 | 8.095 | 92.2 | 17.39 | 40.3 | 0.15122 | 0.10765 | 911 | 0.6 | 0.33608 | 352.872 | 90.204
2019-05-19 18:30 | 9.45 | 8.1165 | 93.8 | 14.9 | 33.17 | 0.15098 | 0.10709 | 911 | 0.2 | 0.33183 | 217.9343 | 45.8828
2019-05-19 19:00 | 9.36 | 8.1355 | 94.9 | 9.25 | 20.32 | 0.15084 | 0.10711 | 911 | 0 | 0.30725 | 199.5928 | 37.8126
2019-05-19 19:30 | 9.18 | 8.1475 | 95.4 | 0.979 | 3.013 | 0.15084 | 0.10728 | 911 | 0 | 0.28117 | 193.2939 | 31.2369
2019-05-19 20:00 | 9.04 | 8.16 | 95.8 | 0 | 0.075 | 0.15087 | 0.10744 | 911 | 0.2 | 0.34383 | 217.4757 | 84.2143
2019-05-19 20:30 | 9.01 | 8.1665 | 96.1 | 0 | 0.057 | 0.15083 | 0.10743 | 912 | 0 | 0.29875 | 207.4304 | 44.8878
2019-05-19 21:00 | 8.98 | 8.1785 | 96.3 | 0 | 0.053 | 0.15086 | 0.10753 | 912 | 0 | 0.25567 | 220.5396 | 51.3468
2019-05-19 21:30 | 9.04 | 8.1855 | 96.5 | 0 | 0.044 | 0.15093 | 0.10761 | 912 | 0 | 0.31225 | 247.1592 | 81.3911
2019-05-19 22:00 | 9.08 | 8.191 | 96.6 | 0 | 0.048 | 0.15095 | 0.1076 | 912 | 0.2 | 0.24833 | 171.1623 | 66.7254
2019-05-19 22:30 | 8.95 | 8.199 | 96.7 | 0 | 0.054 | 0.15077 | 0.10716 | 912 | 0.2 | 0.41392 | 218.0865 | 23.9513
2019-05-19 23:00 | 9.02 | 8.2045 | 96.8 | 0 | 0.045 | 0.15069 | 0.10715 | 912 | 0 | 0.37158 | 227.2324 | 60.7147
2019-05-19 23:30 | 9.09 | 8.2025 | 96.9 | 0 | 0.045 | 0.15036 | 0.10626 | 911 | 1.2 | 0.3435 | 220.5948 | 62.7202
2019-05-20 | 9.13 | 8.203 | 96.9 | 0 | 0.043 | 0.14971 | 0.10546 | 911 | 0 | 0.54183 | 275.2819 | 55.5954
2019-05-20 00:30 | 8.97 | 8.203 | 96.9 | 0.005 | 0.05 | 0.14891 | 0.10394 | 911 | 3.2 | 0.80867 | 351.4817 | 41.4557
2019-05-20 01:00 | 8.63 | 8.2095 | 96.9 | 0 | 0.055 | 0.14636 | 0.10093 | 911 | 0 | 0.37583 | 4.9681 | 25.1351
2019-05-20 01:30 | 8.66 | 8.2065 | 97 | 0 | 0.043 | 0.14596 | 0.10111 | 911 | 0.4 | 0.90692 | 339.0775 | 35.7442
2019-05-20 02:00 | 8.61 | 8.199 | 97.1 | 0 | 0.044 | 0.14576 | 0.10127 | 911 | 0.2 | 1.0677 | 326.7574 | 34.6934
2019-05-20 02:30 | 8.57 | 8.1935 | 97.2 | 0 | 0.042 | 0.14558 | 0.10125 | 911 | 0 | 0.78658 | 321.4981 | 41.5421
2019-05-20 03:00 | 8.52 | 8.19 | 97.3 | 0 | 0.047 | 0.1455 | 0.10144 | 911 | 0 | 0.68567 | 301.0907 | 63.4704
2019-05-20 03:30 | 8.48 | 8.1825 | 97.3 | 0 | 0.048 | 0.14547 | 0.10161 | 911 | 0 | 0.78233 | 298.2868 | 62.6182
2019-05-20 04:00 | 8.45 | 8.172 | 97.3 | 0.07 | 0.272 | 0.14542 | 0.10165 | 911 | 0.2 | 0.87467 | 307.3979 | 52.4913
2019-05-20 04:30 | 8.39 | 8.161 | 97.4 | 0.839 | 1.927 | 0.1453 | 0.10143 | 912 | 0.6 | 1.1807 | 313.599 | 50.2103
2019-05-20 05:00 | 8.22 | 8.1515 | 97.4 | 2.662 | 5.464 | 0.14496 | 0.10093 | 912 | 0 | 1.2881 | 320.6778 | 35.8648
2019-05-20 05:30 | 8.18 | 8.1425 | 97.5 | 4.252 | 9.49 | 0.14488 | 0.10107 | 912 | 0.2 | 1.1822 | 316.1364 | 42.5826
2019-05-20 06:00 | 8.24 | 8.127 | 97.5 | 9.52 | 20.07 | 0.14475 | 0.10102 | 912 | 0.2 | 0.85792 | 320.756 | 58.5658
2019-05-20 06:30 | 8.29 | 8.1165 | 97.6 | 16.36 | 31.29 | 0.1445 | 0.10056 | 912 | 0.2 | 0.97967 | 300.3 | 59.176
2019-05-20 07:00 | 8.34 | 8.1065 | 97.6 | 42.07 | 74.23 | 0.14425 | 0.10041 | 912 | 0.4 | 1.1429 | 260.4497 | 55.2655
2019-05-20 07:30 | 8.21 | 8.0915 | 97.6 | 33.13 | 59.05 | 0.14403 | 0.10014 | 913 | 0.2 | 1.0223 | 269.9416 | 68.4137
2019-05-20 08:00 | 8.19 | 8.079 | 97.6 | 65.91 | 113 | 0.1438 | 0.099861 | 913 | 0.2 | 1.0799 | 240.8178 | 62.0592
2019-05-20 08:30 | 8.12 | 8.074 | 97.6 | 47.85 | 84.2 | 0.14364 | 0.099855 | 913 | 0.2 | 1.2151 | 244.5948 | 51.8489
2019-05-20 09:00 | 8.25 | 8.0615 | 97.6 | 59.45 | 104.7 | 0.14355 | 0.099941 | 913 | 0 | 1.0807 | 277.8651 | 61.2688
2019-05-20 09:30 | 8.5 | 8.042 | 97.6 | 94.3 | 160.1 | 0.14342 | 0.09988 | 913 | 0.2 | 1.0083 | 277.9534 | 60.1249
2019-05-20 10:00 | 8.7 | 8.026 | 97.6 | 103.9 | 175.6 | 0.14324 | 0.099696 | 913 | 0.2 | 0.94792 | 295.3853 | 58.1067
2019-05-20 10:30 | 8.76 | 8.0245 | 97.5 | 108.5 | 182.4 | 0.14312 | 0.099539 | 913 | 0 | 1.0987 | 277.4314 | 54.9351
2019-05-20 11:00 | 8.85 | 8.019 | 97.5 | 93.5 | 160.1 | 0.14304 | 0.099546 | 913 | 0.2 | 0.99317 | 298.6115 | 51.7056
2019-05-20 11:30 | 8.84 | 8.019 | 97.4 | 81.7 | 143.1 | 0.14303 | 0.09955 | 914 | 0.2 | 1.0128 | 284.0445 | 59.3889
2019-05-20 12:00 | 9.11 | 8.004 | 97.4 | 123.4 | 206.4 | 0.14279 | 0.099154 | 914 | 0.4 | 0.86392 | 301.0446 | 53.2618
2019-05-20 12:30 | 9.19 | 8.0035 | 97.3 | 120.5 | 201.4 | 0.14255 | 0.098925 | 914 | 0.2 | 1.1447 | 299.7694 | 49.7356
2019-05-20 13:00 | 9.07 | 8.009 | 97 | 94.9 | 160.8 | 0.14246 | 0.098947 | 914 | 0.2 | 1.0981 | 297.9095 | 53.2578
2019-05-20 13:30 | 9.16 | 8.003 | 96.8 | 116.3 | 193.2 | 0.14236 | 0.09888 | 914 | 0 | 0.94225 | 294.158 | 58.2901
2019-05-20 14:00 | 9.07 | 8.013 | 96.6 | 66.64 | 115.3 | 0.14227 | 0.098908 | 914 | 0 | 1.0666 | 302.0088 | 55.4232
2019-05-20 14:30 | 9.02 | 8.0205 | 96.8 | 69.92 | 118.9 | 0.14224 | 0.098911 | 914 | 0.2 | 0.86292 | 289.5726 | 58.7369
2019-05-20 15:00 | 9.01 | 8.025 | 96.9 | 54.23 | 93 | 0.14218 | 0.098902 | 915 | 0 | 1.1607 | 285.3021 | 58.7874
2019-05-20 15:30 | 9.17 | 8.031 | 97 | 54.71 | 91.6 | 0.14208 | 0.098888 | 915 | 0.2 | 0.77133 | 276.8352 | 59.7722
2019-05-20 16:00 | 9.05 | 8.046 | 97.1 | 30.56 | 53.17 | 0.14197 | 0.09883 | 915 | 0 | 0.92992 | 297.5598 | 60.7398
2019-05-20 16:30 | 9.01 | 8.0535 | 97.2 | 27.38 | 46.81 | 0.14191 | 0.098791 | 915 | 0.2 | 0.92042 | 260.8165 | 64.4202
2019-05-20 17:00 | 8.94 | 8.061 | 97.3 | 16.96 | 30.15 | 0.14179 | 0.098641 | 915 | 0.2 | 0.92225 | 244.0782 | 56.6851
2019-05-20 17:30 | 8.93 | 8.0695 | 97.4 | 25.41 | 41.64 | 0.1416 | 0.098439 | 915 | 0.2 | 1.0221 | 306.4074 | 45.7474
2019-05-20 18:00 | 8.87 | 8.076 | 97.4 | 20.61 | 33.57 | 0.1415 | 0.09839 | 916 | 0 | 0.8805 | 279.5893 | 64.6988
2019-05-20 18:30 | 8.74 | 8.086 | 97.4 | 11.67 | 18.53 | 0.14138 | 0.098327 | 916 | 0 | 0.99525 | 305.4173 | 53.9038
2019-05-20 19:00 | 8.52 | 8.0925 | 97.4 | 4.807 | 7.221 | 0.14134 | 0.098359 | 916 | 0 | 0.94983 | 307.395 | 55.5168
2019-05-20 19:30 | 8.4 | 8.1015 | 97.5 | 0.431 | 0.735 | 0.1413 | 0.098396 | 916 | 0.2 | 1.1731 | 290.8911 | 50.5949
2019-05-20 20:00 | 8.35 | 8.1055 | 97.5 | 0 | 0.073 | 0.14125 | 0.098341 | 917 | 0.2 | 1.0348 | 289.3002 | 53.3921
2019-05-20 20:30 | 8.24 | 8.106 | 97.5 | 0 | 0.059 | 0.14113 | 0.098139 | 917 | 0 | 0.90542 | 245.3048 | 42.5038
2019-05-20 21:00 | 8.11 | 8.107 | 97.6 | 0 | 0.059 | 0.14105 | 0.09808 | 917 | 0 | 0.87158 | 255.454 | 56.2166
2019-05-20 21:30 | 8.07 | 8.106 | 97.6 | 0 | 0.062 | 0.14099 | 0.098055 | 917 | 0.2 | 0.64042 | 288.4703 | 63.3933
2019-05-20 22:00 | 7.998 | 8.1 | 97.7 | 0 | 0.055 | 0.14093 | 0.097988 | 918 | 0 | 0.73533 | 293.0137 | 69.9881
2019-05-20 22:30 | 7.972 | 8.097 | 97.7 | 0 | 0.057 | 0.1409 | 0.097967 | 918 | 0.2 | 0.60492 | 243.8849 | 53.9083
2019-05-20 23:00 | 7.969 | 8.0915 | 97.7 | 0 | 0.057 | 0.14085 | 0.097916 | 918 | 0 | 1.0638 | 305.6115 | 62.7014
2019-05-20 23:30 | 7.868 | 8.086 | 97.8 | 0 | 0.054 | 0.14083 | 0.097936 | 918 | 0 | 1.2273 | 336.7372 | 27.814
2019-05-21 | 7.779 | 8.084 | 97.8 | 0 | 0.053 | 0.14079 | 0.097922 | 918 | 0 | 0.54867 | 256.1321 | 70.7113
2019-05-21 00:30 | 7.694 | 8.071 | 97.7 | 0 | 0.043 | 0.14076 | 0.097973 | 918 | 0 | 0.32992 | 232.5597 | 29.0122
2019-05-21 01:00 | 7.683 | 8.06 | 97.7 | 0 | 0.05 | 0.14076 | 0.098 | 918 | 0 | 0.35917 | 234.1555 | 63.4612
2019-05-21 01:30 | 7.699 | 8.047 | 97.7 | 0 | 0.051 | 0.14076 | 0.098 | 918 | 0 | 0.57275 | 206.3519 | 22.6871
2019-05-21 02:00 | 7.77 | 8.0345 | 97.8 | 0 | 0.05 | 0.14074 | 0.098009 | 918 | 0 | 0.61342 | 227.1287 | 24.4358
2019-05-21 02:30 | 7.89 | 8.022 | 97.8 | 0 | 0.05 | 0.14073 | 0.09799 | 918 | 0 | 0.698 | 239.1649 | 48.8516
2019-05-21 03:00 | 8.05 | 8.015 | 97.8 | 0 | 0.042 | 0.14072 | 0.097958 | 918 | 0 | 0.44233 | 292.4234 | 56.8541
2019-05-21 03:30 | 8.12 | 8.0085 | 97.8 | 0 | 0.053 | 0.14069 | 0.097808 | 918 | 0.4 | 0.47533 | 245.9415 | 62.0425
2019-05-21 04:00 | 8.17 | 7.9945 | 97.8 | 0.247 | 0.632 | 0.14061 | 0.097657 | 918 | 0 | 0.53892 | 276.6858 | 74.398
2019-05-21 04:30 | 8.21 | 7.9865 | 97.8 | 4.228 | 6.936 | 0.14059 | 0.097665 | 918 | 0 | 0.85592 | 234.6937 | 39.7241
2019-05-21 05:00 | 8.24 | 7.9725 | 97.8 | 9.65 | 15.81 | 0.14058 | 0.09769 | 918 | 0 | 0.82625 | 235.7358 | 47.2214
2019-05-21 05:30 | 8.28 | 7.959 | 97.8 | 20.39 | 32.32 | 0.14058 | 0.097685 | 918 | 0 | 0.87542 | 251.0003 | 49.4971
2019-05-21 06:00 | 8.29 | 7.951 | 97.8 | 44.42 | 68.07 | 0.14058 | 0.097685 | 918 | 0 | 0.83067 | 236.239 | 47.8834
2019-05-21 06:30 | 8.33 | 7.937 | 97.8 | 59.89 | 90.9 | 0.14058 | 0.09767 | 918 | 0 | 0.74175 | 301.4383 | 58.0835
2019-05-21 07:00 | 8.41 | 7.927 | 97.7 | 86.4 | 132.3 | 0.14057 | 0.097655 | 919 | 0 | 0.77242 | 272.5528 | 58.4004
2019-05-21 07:30 | 8.47 | 7.912 | 97.7 | 121.5 | 186.7 | 0.14056 | 0.09763 | 919 | 0 | 0.95967 | 289.9975 | 57.2076
2019-05-21 08:00 | 8.13 | 7.9185 | 97.7 | 98.3 | 156.9 | 0.1406 | 0.097622 | 919 | 0 | 1.1795 | 317.9972 | 45.6144
2019-05-21 08:30 | 8.04 | 7.911 | 97.6 | 138.5 | 215.9 | 0.14071 | 0.097733 | 919 | 0 | 1.1865 | 286.8072 | 56.4778
2019-05-21 09:00 | 8.29 | 7.9035 | 97.4 | 152.5 | 240 | 0.14072 | 0.097764 | 919 | 0 | 0.99717 | 254.9226 | 55.0224
2019-05-21 09:30 | 8.21 | 7.906 | 97.2 | 183.9 | 287.6 | 0.14078 | 0.097775 | 919 | 0 | 0.87683 | 256.6477 | 60.359
2019-05-21 10:00 | 8.59 | 7.897 | 96.7 | 164.6 | 258.3 | 0.14077 | 0.09774 | 920 | 0 | 0.86033 | 269.2174 | 69.1359
2019-05-21 10:30 | 8.78 | 7.907 | 95.3 | 215.8 | 335.6 | 0.14082 | 0.097751 | 920 | 0 | 0.86683 | 242.6624 | 49.9071
2019-05-21 11:00 | 9.52 | 7.8825 | 92.1 | 343 | 521.3 | 0.14078 | 0.097739 | 920 | 0 | 0.93833 | 307.262 | 59.198
2019-05-21 11:30 | 9.95 | 7.8915 | 88 | 229.8 | 357.1 | 0.14068 | 0.097499 | 920 | 0 | 1.2047 | 314.1998 | 40.8023
2019-05-21 12:00 | 10.48 | 7.906 | 84.7 | 236.8 | 370.4 | 0.14089 | 0.097693 | 920 | 0 | 1.254 | 351.3248 | 42.1687
2019-05-21 12:30 | 10.73 | 7.9355 | 84.3 | 253.5 | 405.3 | 0.14105 | 0.097939 | 920 | 0 | 0.92683 | 336.1277 | 48.1915
2019-05-21 13:00 | 11.51 | 7.9235 | 79.27 | 400.5 | 636.7 | 0.14106 | 0.098021 | 920 | 0 | 0.88242 | 105.4313 | 99.4263
2019-05-21 13:30 | 12.25 | 7.9315 | 76.82 | 377.9 | 623.7 | 0.14096 | 0.097834 | 919 | 0 | 1.0525 | 324.6101 | 50.8115
2019-05-21 14:00 | 12.46 | 7.9785 | 74.27 | 225.7 | 391.9 | 0.14109 | 0.097834 | 919 | 0 | 1.6463 | 341.0647 | 33.925
2019-05-21 14:30 | 12.76 | 8.0185 | 73.51 | 319.8 | 573.8 | 0.14138 | 0.098238 | 919 | 0 | 1.6543 | 334.196 | 43.0797
2019-05-21 15:00 | 13.01 | 8.046 | 71.82 | 348.6 | 658.1 | 0.14148 | 0.09839 | 919 | 0 | 1.5233 | 337.4477 | 33.7845
2019-05-21 15:30 | 13.02 | 8.0875 | 71.45 | 235.8 | 454.7 | 0.14154 | 0.098424 | 919 | 0 | 1.5938 | 331.5831 | 38.9868
2019-05-21 16:00 | 13.03 | 8.143 | 68.6 | 223.8 | 439.6 | 0.14171 | 0.098638 | 919 | 0 | 1.9952 | 336.1761 | 30.9173
2019-05-21 16:30 | 12.76 | 8.199 | 71.79 | 163.4 | 332.8 | 0.14191 | 0.098888 | 920 | 0 | 1.5847 | 337.6898 | 24.9129
2019-05-21 17:00 | 12.56 | 8.2425 | 72.82 | 148.7 | 303.8 | 0.14205 | 0.099109 | 920 | 0 | 1.4689 | 326.5764 | 33.7854
2019-05-21 17:30 | 12.23 | 8.2975 | 72.85 | 105.6 | 222.3 | 0.14213 | 0.09922 | 920 | 0 | 1.3404 | 335.5643 | 20.3169
2019-05-21 18:00 | 11.83 | 8.343 | 75.69 | 92.4 | 189 | 0.14228 | 0.099408 | 920 | 0 | 1.0436 | 347.5932 | 27.8606
2019-05-21 18:30 | 11.86 | 8.3645 | 76.23 | 74.4 | 153.1 | 0.14231 | 0.099474 | 920 | 0 | 0.93692 | 357.5363 | 17.5756
2019-05-21 19:00 | 11 | 8.416 | 81.7 | 29.67 | 65.8 | 0.14238 | 0.099522 | 921 | 0 | 0.2335 | 251.8948 | 44.6864
2019-05-21 19:30 | 9.09 | 8.4665 | 87.2 | 3.856 | 12.28 | 0.14262 | 0.099836 | 921 | 0 | 0.21033 | 172.8305 | 78.0298
2019-05-21 20:00 | 7.132 | 8.498 | 91.8 | 0 | 0.46 | 0.14291 | 0.10028 | 922 | 0 | 0.27983 | 180.76 | 33.1881
2019-05-21 20:30 | 5.625 | 8.509 | 93.4 | 0 | 0.101 | 0.14308 | 0.10064 | 923 | 0 | 0.20117 | 170.722 | 46.02
2019-05-21 21:00 | 4.526 | 8.5165 | 94.4 | 0 | 0.074 | 0.1432 | 0.10085 | 923 | 0 | 0.32567 | 205.7972 | 40.1874
2019-05-21 21:30 | 3.539 | 8.5145 | 95.4 | 0 | 0.069 | 0.14329 | 0.101 | 924 | 0 | 0.31667 | 194.2244 | 47.2029
2019-05-21 22:00 | 2.805 | 8.5005 | 96 | 0 | 0.066 | 0.14337 | 0.10114 | 924 | 0 | 0.42483 | 177.8387 | 31.9463
2019-05-21 22:30 | 1.855 | 8.488 | 96.5 | 0 | 0.066 | 0.14346 | 0.10123 | 924 | 0 | 0.2685 | 191.3842 | 40.1135
2019-05-21 23:00 | 1.425 | 8.4655 | 97 | 0 | 0.064 | 0.14355 | 0.10134 | 924 | 0 | 0.20992 | 175.001 | 25.7191
2019-05-21 23:30 | 0.848 | 8.432 | 97.3 | 0 | 0.062 | 0.14364 | 0.10141 | 924 | 0 | 0.16508 | 161.4603 | 54.881
2019-05-22 | 0.162 | 8.3975 | 97.6 | 0 | 0.057 | 0.14376 | 0.1015 | 924 | 0 | 0.20558 | 183.4135 | 49.6317
2019-05-22 00:30 | -0.131 | 8.3605 | 97.8 | 0 | 0.05 | 0.14385 | 0.10158 | 924 | 0 | 0.20917 | 127.3813 | 87.0493
2019-05-22 01:00 | -0.094 | 8.303 | 98 | 0 | 0.031 | 0.14386 | 0.10158 | 924 | 0 | 0.27567 | 195.1499 | 50.6115
2019-05-22 01:30 | -0.543 | 8.269 | 98.1 | 0 | 0.056 | 0.14391 | 0.10161 | 924 | 0 | 0.20483 | 149.5486 | 46.1614
2019-05-22 02:00 | -0.814 | 8.2205 | 98.3 | 0 | 0.035 | 0.144 | 0.1017 | 925 | 0 | 0.27058 | 187.2847 | 48.9188
2019-05-22 02:30 | -0.514 | 8.1615 | 98.4 | 0 | 0.019 | 0.14405 | 0.10172 | 925 | 0 | 0.25292 | 179.968 | 34.2775
2019-05-22 03:00 | -0.956 | 8.1205 | 98.4 | 0 | 0.046 | 0.14408 | 0.10171 | 924 | 0 | 0.23008 | 200.7152 | 37.5228
2019-05-22 03:30 | -1.421 | 8.0715 | 98.6 | 0 | 0.094 | 0.14418 | 0.10178 | 925 | 0 | 0.18883 | 154.8887 | 80.3549
2019-05-22 04:00 | -1.343 | 8.0105 | 98.7 | 0.903 | 2.976 | 0.14426 | 0.1019 | 925 | 0 | 0.2525 | 187.5227 | 43.6571
2019-05-22 04:30 | -0.879 | 7.9515 | 98.7 | 17.18 | 35.27 | 0.14427 | 0.10192 | 925 | 0 | 0.31775 | 175.581 | 66.3138
2019-05-22 05:00 | -0.654 | 7.899 | 98.6 | 58.36 | 110.5 | 0.14429 | 0.10192 | 925 | 0 | 0.2095 | 212.4106 | 76.7369
2019-05-22 05:30 | 0.941 | 7.833 | 98.3 | 141.4 | 236.6 | 0.1442 | 0.10191 | 925 | 0 | 0.17067 | 90.238 | 82.2132
2019-05-22 06:00 | 3.705 | 7.7735 | 97.5 | 206.7 | 426 | 0.14388 | 0.10165 | 925 | 0 | 0.24392 | 84.2258 | 86.594
2019-05-22 06:30 | 6.035 | 7.712 | 97.4 | 277.5 | 539.2 | 0.14328 | 0.10089 | 924 | 0 | 0.62892 | 20.3695 | 29.5224
2019-05-22 07:00 | 7.817 | 7.6625 | 96.4 | 393.9 | 780 | 0.14315 | 0.10006 | 923 | 0 | 0.65367 | 30.9178 | 41.0974
2019-05-22 07:30 | 9.97 | 7.613 | 86.4 | 466 | 949 | 0.14311 | 0.099713 | 923 | 0 | 1.4005 | 25.2689 | 30.6181
2019-05-22 08:00 | 11.54 | 7.577 | 80.8 | 522.6 | 1090 | 0.14336 | 0.099836 | 923 | 0 | 1.4837 | 25.8221 | 32.3145
2019-05-22 08:30 | 12.41 | 7.543 | 71.53 | 629.2 | 1404 | 0.14347 | 0.10002 | 922 | 0 | 2.0276 | 10.3303 | 33.0361
2019-05-22 09:00 | 13.8 | 7.484 | 55.9 | 771.2 | 1762 | 0.14354 | 0.10019 | 922 | 0 | 2.3007 | 13.2628 | 26.9478
2019-05-22 09:30 | 14.28 | 7.3915 | 55.35 | 853 | 1945 | 0.14364 | 0.10028 | 922 | 0 | 2.4687 | 34.4856 | 31.6362
2019-05-22 10:00 | 14.17 | 7.3545 | 54.4 | 842 | 1919 | 0.14395 | 0.10062 | 922 | 0 | 2.3162 | 26.8171 | 31.9963
2019-05-22 10:30 | 14.27 | 7.322 | 53.58 | 773.9 | 1762 | 0.14414 | 0.10095 | 922 | 0 | 2.3011 | 15.2673 | 28.246
2019-05-22 11:00 | 14.01 | 7.3665 | 52.59 | 650.8 | 1475 | 0.14442 | 0.10139 | 922 | 0 | 2.1272 | 15.9396 | 42.7817
2019-05-22 11:30 | 14.55 | 7.311 | 49.71 | 796.9 | 1815 | 0.14442 | 0.10159 | 922 | 0 | 2.4963 | 13.6554 | 32.8807
2019-05-22 12:00 | 14.7 | 7.3535 | 48.53 | 829 | 1890 | 0.14446 | 0.10173 | 922 | 0 | 1.8522 | 2.0537 | 52.2486
2019-05-22 12:30 | 15.22 | 7.4205 | 47.99 | 848 | 1925 | 0.1446 | 0.1019 | 921 | 0 | 2.4378 | 339.7624 | 34.8735
2019-05-22 13:00 | 15.36 | 7.4255 | 46.7 | 818 | 1852 | 0.14463 | 0.10194 | 921 | 0 | 2.4992 | 28.653 | 28.2113
2019-05-22 13:30 | 15.55 | 7.5315 | 46.89 | 947 | 2113 | 0.14488 | 0.10224 | 921 | 0 | 2.3496 | 5.2726 | 36.6051
2019-05-22 14:00 | 15.37 | 7.65 | 47.5 | 698.8 | 1578 | 0.14502 | 0.10237 | 921 | 0 | 2.2301 | 351.1811 | 27.6007
2019-05-22 14:30 | 15.92 | 7.76 | 44.44 | 846 | 1885 | 0.14529 | 0.10276 | 921 | 0 | 1.9858 | 338.4736 | 40.0768
2019-05-22 15:00 | 15.77 | 7.863 | 42.85 | 761.5 | 1689 | 0.1454 | 0.10286 | 921 | 0 | 2.204 | 325.5562 | 33.6091
2019-05-22 15:30 | 15.8 | 7.97 | 41.27 | 668.5 | 1479 | 0.14578 | 0.10321 | 921 | 0 | 2.0819 | 334.7007 | 34.8207
2019-05-22 16:00 | 15.95 | 8.0725 | 38.81 | 577 | 1270 | 0.14604 | 0.10349 | 921 | 0 | 2.1746 | 342.2928 | 45.7294
2019-05-22 16:30 | 15.73 | 8.1715 | 38.61 | 486.8 | 1060 | 0.1463 | 0.10388 | 921 | 0 | 2.0678 | 350.0168 | 29.9037
2019-05-22 17:00 | 15.26 | 8.273 | 40.52 | 392.1 | 843 | 0.14649 | 0.10418 | 921 | 0 | 2.4453 | 358.1784 | 28.3403
2019-05-22 17:30 | 14.85 | 8.3765 | 40.84 | 294.3 | 622 | 0.14668 | 0.10449 | 921 | 0 | 2.4001 | 355.1203 | 22.048
2019-05-22 18:00 | 14.34 | 8.4735 | 42.65 | 196.5 | 406.2 | 0.14683 | 0.10475 | 921 | 0 | 1.7893 | 13.8177 | 22.4837
2019-05-22 18:30 | 13.34 | 8.6065 | 46.57 | 36.41 | 113.3 | 0.14704 | 0.10507 | 922 | 0 | 1.4683 | 7.8277 | 23.719
2019-05-22 19:00 | 11.73 | 8.6835 | 54.13 | 14.91 | 58.37 | 0.14726 | 0.10553 | 923 | 0 | 0.73775 | 13.1265 | 52.0748
2019-05-22 19:30 | 8.21 | 8.753 | 69.91 | 0.772 | 11.75 | 0.14744 | 0.10588 | 923 | 0 | 0.31458 | 171.2933 | 30.6756
2019-05-22 20:00 | 5.601 | 8.7995 | 80.8 | 0 | 0.54 | 0.14767 | 0.10625 | 924 | 0 | 0.31733 | 193.1254 | 29.3826
2019-05-22 20:30 | 3.926 | 8.826 | 85.7 | 0 | 0.129 | 0.14778 | 0.10651 | 925 | 0 | 0.38008 | 188.3627 | 27.2935
2019-05-22 21:00 | 2.519 | 8.838 | 89.3 | 0 | 0.1 | 0.14785 | 0.10664 | 926 | 0 | 0.31875 | 180.9413 | 24.5853
2019-05-22 21:30 | 1.526 | 8.8415 | 91.9 | 0 | 0.078 | 0.14792 | 0.10677 | 926 | 0 | 0.29858 | 174.5751 | 27.0165
2019-05-22 22:00 | 0.597 | 8.839 | 93.5 | 0 | 0.068 | 0.14797 | 0.10683 | 926 | 0 | 0.23633 | 169.4942 | 22.7373
2019-05-22 22:30 | -0.157 | 8.823 | 94.7 | 0 | 0.064 | 0.148 | 0.10688 | 926 | 0 | 0.23692 | 194.1527 | 41.9111
2019-05-22 23:00 | -0.504 | 8.8055 | 95.7 | 0 | 0.059 | 0.14806 | 0.1069 | 926 | 0 | 0.28233 | 170.2852 | 32.7301
2019-05-22 23:30 | -0.938 | 8.7775 | 96.2 | 0 | 0.055 | 0.14809 | 0.10686 | 926 | 0 | 0.31875 | 174.2469 | 31.3531
2019-05-23 | -1.451 | 8.7445 | 96.6 | 0 | 0.045 | 0.14813 | 0.10685 | 926 | 0 | 0.22058 | 177.9143 | 31.4555
2019-05-23 00:30 | -1.934 | 8.71 | 97 | 0 | 0.045 | 0.14817 | 0.10687 | 926 | 0 | 0.28675 | 176.4602 | 21.4535
2019-05-23 01:00 | -2.278 | 8.6675 | 97.3 | 0 | 0.038 | 0.14824 | 0.1069 | 926 | 0 | 0.26933 | 175.5275 | 17.6414
2019-05-23 01:30 | -2.415 | 8.619 | 97.6 | 0 | 0.035 | 0.1483 | 0.10694 | 926 | 0 | 0.26025 | 179.002 | 23.1878
2019-05-23 02:00 | -2.626 | 8.57 | 97.8 | 0 | 0.036 | 0.14839 | 0.10696 | 926 | 0 | 0.288 | 170.1581 | 24.6009
2019-05-23 02:30 | -2.709 | 8.5155 | 97.9 | 0.056 | 0.028 | 0.14853 | 0.10699 | 926 | 0 | 0.28992 | 168.492 | 42.7822
2019-05-23 03:00 | -2.855 | 8.458 | 98 | 0 | 0.028 | 0.14854 | 0.10697 | 926 | 0 | 0.24 | 201.5651 | 84.2013
2019-05-23 03:30 | -2.906 | 8.4 | 98.1 | 0 | 0.116 | 0.14855 | 0.10694 | 926 | 0 | 0.26592 | 152.4455 | 90.0819
2019-05-23 04:00 | -2.927 | 8.338 | 98.2 | 2.104 | 5.72 | 0.14857 | 0.10697 | 926 | 0 | 0.35333 | 193.1481 | 74.1674
2019-05-23 04:30 | -2.602 | 8.27 | 98.2 | 37.15 | 53 | 0.14861 | 0.10699 | 925 | 0 | 0.4345 | 201.7156 | 79.4881
2019-05-23 05:00 | -0.997 | 8.1865 | 98.1 | 147.2 | 203.2 | 0.14856 | 0.10707 | 925 | 0 | 0.56275 | 202.5479 | 60.0947
2019-05-23 05:30 | 0.862 | 8.117 | 97.4 | 194.7 | 332.8 | 0.14826 | 0.10709 | 925 | 0 | 0.50333 | 201.8338 | 38.0498
2019-05-23 06:00 | 3.68 | 8.053 | 96.7 | 244.9 | 509.5 | 0.14778 | 0.10648 | 924 | 0 | 0.43233 | 200.8441 | 58.356
2019-05-23 06:30 | 8.57 | 7.9815 | 81.9 | 323.9 | 730.7 | 0.14691 | 0.10533 | 923 | 0 | 0.60233 | 314.4963 | 68.6917
2019-05-23 07:00 | 12 | 7.944 | 60.09 | 413.4 | 950 | 0.14617 | 0.10374 | 922 | 0 | 0.79842 | 19.5997 | 70.6153
2019-05-23 07:30 | 13.22 | 7.902 | 54.48 | 521.8 | 1198 | 0.14657 | 0.10318 | 922 | 0 | 1.3567 | 22.2706 | 41.0784
2019-05-23 08:00 | 14.58 | 7.844 | 50.08 | 613.2 | 1413 | 0.14705 | 0.10372 | 921 | 0 | 1.6477 | 48.6816 | 49.802
2019-05-23 08:30 | 15.78 | 7.767 | 47.65 | 684 | 1583 | 0.14729 | 0.10412 | 920 | 0 | 1.3241 | 50.7537 | 58.769
2019-05-23 09:00 | 15.91 | 7.7005 | 45.18 | 751.7 | 1739 | 0.14746 | 0.10429 | 920 | 0 | 1.5293 | 26.1886 | 48.306
2019-05-23 09:30 | 16.79 | 7.6315 | 43.54 | 816 | 1890 | 0.14749 | 0.10432 | 920 | 0 | 1.1834 | 65.9895 | 72.472
2019-05-23 10:00 | 16.99 | 7.546 | 45.08 | 852 | 1963 | 0.14749 | 0.10444 | 920 | 0 | 1.8482 | 50.3342 | 55.6223
2019-05-23 10:30 | 17.2 | 7.4535 | 45.76 | 888 | 2042 | 0.14759 | 0.10462 | 920 | 0 | 1.9313 | 26.8128 | 40.1612
2019-05-23 11:00 | 17.93 | 7.389 | 45.37 | 926 | 2124 | 0.14763 | 0.10475 | 919 | 0 | 1.8624 | 37.778 | 31.7825
2019-05-23 11:30 | 18.32 | 7.363 | 44.5 | 959 | 2195 | 0.14769 | 0.10489 | 919 | 0 | 2.0241 | 9.7393 | 38.7122
2019-05-23 12:00 | 18.48 | 7.3765 | 41.65 | 941 | 2146 | 0.14783 | 0.10511 | 919 | 0 | 1.6282 | 6.0373 | 58.043
2019-05-23 12:30 | 19.05 | 7.4405 | 38.37 | 930 | 2120 | 0.14795 | 0.1053 | 919 | 0 | 2.0427 | 353.507 | 42.2587
2019-05-23 13:00 | 19.42 | 7.4825 | 36.16 | 937 | 2132 | 0.14798 | 0.10543 | 919 | 0 | 2.0722 | 357.1497 | 49.5406
2019-05-23 13:30 | 19.66 | 7.571 | 37.19 | 905 | 2056 | 0.14815 | 0.10563 | 918 | 0 | 2.2255 | 334.9395 | 34.7324
2019-05-23 14:00 | 19.75 | 7.66 | 39.94 | 874 | 1983 | 0.1483 | 0.10576 | 918 | 0 | 2.0923 | 334.3656 | 48.2559
2019-05-23 14:30 | 20.02 | 7.766 | 39.77 | 812 | 1842 | 0.14846 | 0.10584 | 918 | 0 | 1.9683 | 358.0692 | 52.7844
2019-05-23 15:00 | 19.94 | 7.8765 | 40.34 | 757.3 | 1709 | 0.14869 | 0.10602 | 918 | 0 | 2.0546 | 340.3439 | 37.8638
2019-05-23 15:30 | 19.8 | 7.978 | 42.37 | 682 | 1532 | 0.149 | 0.10634 | 918 | 0 | 2.1488 | 8.2476 | 34.1305
2019-05-23 16:00 | 19.52 | 8.1015 | 42.75 | 573.7 | 1281 | 0.14946 | 0.10679 | 918 | 0 | 1.9175 | 358.6053 | 35.2825
2019-05-23 16:30 | 19.35 | 8.225 | 44.14 | 469.9 | 1049 | 0.14972 | 0.10724 | 918 | 0 | 2.1025 | 342.0597 | 32.6323
2019-05-23 17:00 | 18.66 | 8.3565 | 46.55 | 323 | 723.7 | 0.14995 | 0.10763 | 918 | 0 | 2.1475 | 337.1571 | 26.4739
2019-05-23 17:30 | 18.45 | 8.457 | 47.45 | 284 | 619.4 | 0.15011 | 0.10796 | 918 | 0 | 1.9072 | 341.4168 | 27.7876
2019-05-23 18:00 | 17.79 | 8.55 | 48.35 | 187.7 | 403.6 | 0.15016 | 0.10806 | 918 | 0 | 2.1229 | 347.851 | 23.5037
2019-05-23 18:30 | 16.5 | 8.673 | 51.57 | 35.42 | 109.5 | 0.15042 | 0.10845 | 918 | 0 | 1.5884 | 355.1984 | 20.497
2019-05-23 19:00 | 14.92 | 8.776 | 55.94 | 14.71 | 52.96 | 0.1506 | 0.10889 | 919 | 0 | 0.81917 | 348.2981 | 27.8917
2019-05-23 19:30 | 11.91 | 8.8585 | 68.23 | 1.422 | 11.53 | 0.15073 | 0.10917 | 920 | 0 | 0.41783 | 188.0887 | 36.6489
2019-05-23 20:00 | 9.53 | 8.925 | 78.47 | 0 | 0.577 | 0.15094 | 0.10952 | 921 | 0 | 0.29483 | 192.9583 | 52.4158
2019-05-23 20:30 | 8.88 | 8.955 | 81.7 | 0 | 0.108 | 0.1509 | 0.10961 | 921 | 0 | 0.28058 | 186.4746 | 29.419
2019-05-23 21:00 | 7.722 | 9 | 84.7 | 0 | 0.12 | 0.15086 | 0.10951 | 921 | 0 | 0.36667 | 187.3964 | 22.2027
2019-05-23 21:30 | 6.501 | 9.03 | 88 | 0 | 0.11 | 0.15099 | 0.10954 | 922 | 0 | 0.35917 | 182.8544 | 18.4892
2019-05-23 22:00 | 5.375 | 9.055 | 90.2 | 0 | 0.085 | 0.1511 | 0.10965 | 922 | 0 | 0.21342 | 174.4148 | 32.3421
2019-05-23 22:30 | 5.332 | 9.055 | 92.3 | 0 | 0.068 | 0.15108 | 0.10977 | 922 | 0 | 0.18008 | 174.5251 | 58.7685
2019-05-23 23:00 | 5.328 | 9.06 | 92.6 | 0 | 0.065 | 0.15097 | 0.10967 | 922 | 0 | 0.19642 | 179.8201 | 48.7298
2019-05-23 23:30 | 5.208 | 9.0585 | 92.8 | 0 | 0.066 | 0.1509 | 0.10949 | 922 | 0 | 0.19908 | 189.0157 | 38.9738
2019-05-24 | 5.121 | 9.062 | 93 | 0 | 0.069 | 0.15086 | 0.10939 | 921 | 0 | 0.22967 | 171.3233 | 43.1481
2019-05-24 00:30 | 4.891 | 9.058 | 92.9 | 0 | 0.066 | 0.15087 | 0.10931 | 921 | 0 | 0.24183 | 170.0605 | 76.8674
2019-05-24 01:00 | 4.718 | 9.042 | 93.3 | 0 | 0.065 | 0.15091 | 0.10928 | 921 | 0 | 0.23867 | 170.2106 | 42.1739
2019-05-24 01:30 | 4.444 | 9.0315 | 93.7 | 0 | 0.066 | 0.15099 | 0.10928 | 921 | 0 | 0.27192 | 183.1627 | 37.1685
2019-05-24 02:00 | 4.42 | 9.007 | 94.3 | 0 | 0.066 | 0.1511 | 0.10933 | 921 | 0 | 0.20725 | 184.692 | 48.4676
2019-05-24 02:30 | 4.207 | 8.985 | 94.4 | 0 | 0.066 | 0.15118 | 0.10938 | 921 | 0 | 0.30433 | 174.3497 | 34.8513
2019-05-24 03:00 | 3.5 | 8.965 | 94.8 | 0 | 0.069 | 0.15126 | 0.10942 | 921 | 0 | 0.31583 | 193.9398 | 35.4204
2019-05-24 03:30 | 3.139 | 8.9295 | 95.5 | 0 | 0.142 | 0.15138 | 0.10961 | 921 | 0 | 0.356 | 174.0973 | 51.4035
2019-05-24 04:00 | 2.157 | 8.8985 | 95.7 | 0.683 | 4.309 | 0.15152 | 0.10972 | 921 | 0 | 0.27192 | 177.3843 | 31.5651
2019-05-24 04:30 | 2.069 | 8.851 | 96.4 | 16.11 | 35.1 | 0.15165 | 0.10991 | 922 | 0 | 0.26008 | 189.8212 | 54.9362
2019-05-24 05:00 | 2.957 | 8.789 | 96.7 | 47.65 | 103.1 | 0.15162 | 0.10996 | 922 | 0 | 0.25308 | 191.5237 | 22.0939
2019-05-24 05:30 | 4.688 | 8.7265 | 96.7 | 124.8 | 267.3 | 0.15135 | 0.10986 | 921 | 0 | 0.24342 | 192.3987 | 45.9408
2019-05-24 06:00 | 7.6 | 8.668 | 96.6 | 161.4 | 354 | 0.15064 | 0.10922 | 921 | 0 | 0.21467 | 66.307 | 59.5389
2019-05-24 06:30 | 10.07 | 8.6245 | 86.8 | 283 | 646.2 | 0.15025 | 0.10848 | 920 | 0 | 0.26067 | 183.2031 | 80.36
2019-05-24 07:00 | 13.64 | 8.571 | 67.53 | 406.7 | 940 | 0.14979 | 0.10748 | 920 | 0 | 0.57133 | 63.0994 | 76.6434
2019-05-24 07:30 | 15.95 | 8.536 | 55.34 | 427.8 | 1000 | 0.14979 | 0.10664 | 919 | 0 | 0.62375 | 281.9522 | 98.3902
2019-05-24 08:00 | 16.21 | 8.4925 | 48.02 | 541.1 | 1252 | 0.15047 | 0.10728 | 918 | 0 | 1.5331 | 343.643 | 45.0912
2019-05-24 08:30 | 16.79 | 8.445 | 46.69 | 634.1 | 1472 | 0.15083 | 0.10791 | 918 | 0 | 1.6898 | 346.304 | 39.9153
2019-05-24 09:00 | 17.86 | 8.3905 | 44.4 | 797.8 | 1839 | 0.15087 | 0.108 | 918 | 0 | 1.72 | 7.1635 | 50.1136
2019-05-24 09:30 | 18.59 | 8.334 | 44.52 | 858 | 1974 | 0.15097 | 0.10798 | 918 | 0 | 1.9169 | 12.3257 | 44.5387
2019-05-24 10:00 | 18.12 | 8.3065 | 45.58 | 725.6 | 1666 | 0.15125 | 0.10829 | 917 | 0 | 2.1299 | 343.7986 | 34.8689
2019-05-24 10:30 | 17.81 | 8.2925 | 46.15 | 674.6 | 1555 | 0.15139 | 0.10858 | 917 | 0 | 2.1388 | 347.0821 | 35.0056
2019-05-24 11:00 | 18.49 | 8.2775 | 44.86 | 844 | 1937 | 0.15151 | 0.1089 | 917 | 0 | 2.0051 | 0.1557 | 39.1728
2019-05-24 11:30 | 19.03 | 8.2475 | 42.34 | 809 | 1850 | 0.15127 | 0.10857 | 917 | 0 | 1.9693 | 350.5357 | 55.2782
2019-05-24 12:00 | 18.77 | 8.3375 | 42.89 | 751.5 | 1713 | 0.15156 | 0.10882 | 917 | 0 | 1.8128 | 344.883 | 42.4809
2019-05-24 12:30 | 19.19 | 8.3515 | 42.51 | 650.2 | 1488 | 0.15148 | 0.10878 | 917 | 0 | 2.2143 | 337.295 | 51.3347
2019-05-24 13:00 | 19.02 | 8.4315 | 44.25 | 627.3 | 1442 | 0.15173 | 0.10907 | 917 | 0 | 2.5317 | 337.7672 | 32.6327
2019-05-24 13:30 | 19.52 | 8.455 | 43.79 | 836 | 1890 | 0.1519 | 0.10931 | 917 | 0 | 2.3525 | 349.8774 | 33.8568
2019-05-24 14:00 | 19.95 | 8.4645 | 42.48 | 898 | 2026 | 0.15183 | 0.10914 | 917 | 0 | 2.6365 | 355.4668 | 37.3771
2019-05-24 14:30 | 19.19 | 8.6085 | 43.83 | 527.1 | 1195 | 0.15228 | 0.10938 | 916 | 0 | 2.5888 | 2.0755 | 25.8837
2019-05-24 15:00 | 19.23 | 8.6965 | 42.84 | 620.5 | 1403 | 0.15259 | 0.11001 | 916 | 0 | 2.428 | 320.9153 | 32.1662
2019-05-24 15:30 | 18.77 | 8.783 | 43.69 | 333.1 | 759.7 | 0.15263 | 0.11011 | 916 | 0 | 2.4218 | 338.4014 | 29.0056
2019-05-24 16:00 | 18.14 | 8.8675 | 45.47 | 245.5 | 542.1 | 0.15287 | 0.11057 | 916 | 0 | 2.8438 | 354.2977 | 22.1878
2019-05-24 16:30 | 17.29 | 8.95 | 47.75 | 136.7 | 310.3 | 0.15296 | 0.11086 | 917 | 0 | 2.413 | 336.933 | 25.4947
2019-05-24 17:00 | 17.17 | 9 | 47.89 | 105.4 | 234.3 | 0.15304 | 0.11101 | 917 | 0 | 1.822 | 4.7364 | 25.1501
2019-05-24 17:30 | 16.58 | 9.075 | 49.38 | 35.2 | 80.7 | 0.15304 | 0.11098 | 917 | 0 | 1.2674 | 33.7351 | 26.2583
2019-05-24 18:00 | 16.11 | 9.115 | 52.52 | 33.39 | 76.81 | 0.15307 | 0.11095 | 917 | 0 | 0.67508 | 34.0693 | 26.1293
2019-05-24 18:30 | 15.81 | 9.16 | 55.43 | 26.55 | 58.51 | 0.15306 | 0.11093 | 918 | 0 | 0.6605 | 41.8504 | 28.152
2019-05-24 19:00 | 15.09 | 9.205 | 60.44 | 6.794 | 17.99 | 0.15313 | 0.111 | 918 | 0 | 0.18308 | 207.9268 | 90.5745
2019-05-24 19:30 | 13.93 | 9.255 | 66.83 | 0.871 | 3.431 | 0.15328 | 0.11116 | 918 | 0 | 0.14692 | 114.0369 | 67.1359
2019-05-24 20:00 | 12.76 | 9.3 | 72.49 | 0 | 0.324 | 0.15338 | 0.11132 | 919 | 0 | 0.2755 | 196.9261 | 42.6715
2019-05-24 20:30 | 11.88 | 9.34 | 77.85 | 0 | 0.108 | 0.15348 | 0.11148 | 919 | 0 | 0.263 | 181.6323 | 38.7654
2019-05-24 21:00 | 11.15 | 9.37 | 81.4 | 0 | 0.099 | 0.15357 | 0.11163 | 919 | 0 | 0.45242 | 193.3698 | 50.3547
2019-05-24 21:30 | 10.29 | 9.39 | 83.6 | 0 | 0.099 | 0.15367 | 0.11174 | 920 | 0 | 0.21092 | 197.0392 | 38.1572
2019-05-24 22:00 | 9.42 | 9.415 | 86.3 | 0 | 0.099 | 0.15377 | 0.11186 | 920 | 0 | 0.137 | 183.9222 | 40.8655
2019-05-24 22:30 | 9.03 | 9.425 | 88.2 | 0 | 0.087 | 0.15386 | 0.11199 | 920 | 0 | 0.20225 | 198.3619 | 42.8362
2019-05-24 23:00 | 8.36 | 9.44 | 90 | 0 | 0.081 | 0.15395 | 0.11212 | 920 | 0 | 0.257 | 197.3974 | 43.3316
2019-05-24 23:30 | 7.588 | 9.45 | 91.3 | 0 | 0.09 | 0.15402 | 0.11221 | 920 | 0 | 0.39033 | 180.2383 | 24.9998
2019-05-25 | 6.721 | 9.455 | 92.5 | 0 | 0.074 | 0.15415 | 0.11239 | 920 | 0 | 0.29358 | 186.4249 | 31.6136
2019-05-25 00:30 | 6.042 | 9.445 | 93.6 | 0 | 0.071 | 0.15427 | 0.11256 | 920 | 0 | 0.24875 | 180.0608 | 24.7011
2019-05-25 01:00 | 5.721 | 9.425 | 94.5 | 0 | 0.065 | 0.15429 | 0.11264 | 921 | 0 | 0.23383 | 190.3202 | 29.1368
2019-05-25 01:30 | 5.419 | 9.405 | 94.9 | 0 | 0.066 | 0.15435 | 0.11265 | 921 | 0 | 0.21667 | 99.4379 | 96.9933
2019-05-25 02:00 | 5.233 | 9.385 | 95.3 | 0 | 0.066 | 0.15441 | 0.11265 | 921 | 0 | 0.34967 | 201.4789 | 38.71
2019-05-25 02:30 | 4.854 | 9.365 | 95.5 | 0 | 0.065 | 0.15444 | 0.11266 | 921 | 0 | 0.20267 | 192.5936 | 61.5102
2019-05-25 03:00 | 4.509 | 9.345 | 95.7 | 0 | 0.066 | 0.15456 | 0.11277 | 921 | 0 | 0.292 | 192.3789 | 59.0111
2019-05-25 03:30 | 3.634 | 9.33 | 96 | 0 | 0.161 | 0.15472 | 0.11293 | 921 | 0 | 0.28058 | 190.7474 | 43.4478
2019-05-25 04:00 | 2.904 | 9.305 | 96.4 | 0.729 | 4.529 | 0.15486 | 0.11315 | 921 | 0 | 0.3315 | 169.156 | 40.3568
2019-05-25 04:30 | 2.624 | 9.265 | 96.8 | 11.11 | 27.96 | 0.15492 | 0.11332 | 922 | 0 | 0.2845 | 186.6017 | 24.2489
2019-05-25 05:00 | 3.17 | 9.2 | 97 | 32.51 | 68.35 | 0.15493 | 0.11337 | 922 | 0 | 0.18817 | 200.4526 | 60.9433
2019-05-25 05:30 | 4.971 | 9.13 | 97 | 62.76 | 127.7 | 0.15475 | 0.11319 | 922 | 0 | 0.16625 | 215.5754 | 43.7886
2019-05-25 06:00 | 6.976 | 9.075 | 97.2 | 112.9 | 232.3 | 0.15443 | 0.11272 | 921 | 0 | 0.21758 | 185.7056 | 58.105
2019-05-25 06:30 | 8.94 | 9.03 | 97.3 | 204.1 | 431.3 | 0.15417 | 0.11219 | 921 | 0 | 0.28567 | 17.4833 | 68.4499
2019-05-25 07:00 | 11.83 | 9 | 88.4 | 421 | 933 | 0.1537 | 0.11162 | 920 | 0 | 0.69625 | 21.4135 | 37.5041
2019-05-25 07:30 | 15.05 | 8.9785 | 64.76 | 502.1 | 1166 | 0.15334 | 0.11063 | 920 | 0 | 1.0873 | 29.2535 | 41.8685
2019-05-25 08:00 | 16.39 | 8.9405 | 56.2 | 586.4 | 1365 | 0.15373 | 0.1107 | 919 | 0 | 1.5888 | 55.5528 | 29.0479
2019-05-25 08:30 | 17 | 8.893 | 54.81 | 672.9 | 1559 | 0.15417 | 0.11152 | 919 | 0 | 2.0093 | 42.4551 | 32.7285
2019-05-25 09:00 | 16.78 | 8.881 | 48.58 | 350.5 | 837 | 0.15458 | 0.11207 | 919 | 0 | 2.0485 | 354.2866 | 26.0749
2019-05-25 09:30 | 17.34 | 8.8695 | 44.72 | 651 | 1508 | 0.15489 | 0.11273 | 919 | 0 | 2.2317 | 18.2981 | 30.1764
2019-05-25 10:00 | 18.81 | 8.734 | 43.97 | 846 | 1924 | 0.15433 | 0.11203 | 919 | 0 | 2.4391 | 13.5563 | 36.7694
2019-05-25 10:30 | 17.68 | 8.7825 | 49.09 | 541.9 | 1246 | 0.15468 | 0.11216 | 919 | 0 | 2.6883 | 353.8803 | 32.7096
2019-05-25 11:00 | 18.14 | 8.758 | 48.72 | 839 | 1924 | 0.1549 | 0.11275 | 919 | 0 | 3.0112 | 357.9529 | 26.3587
2019-05-25 11:30 | 18.4 | 8.751 | 45.66 | 717.5 | 1645 | 0.15475 | 0.11262 | 918 | 0 | 2.4646 | 340.088 | 37.6567
2019-05-25 12:00 | 18.53 | 8.8 | 45.06 | 912 | 2089 | 0.15501 | 0.11297 | 918 | 0 | 2.6879 | 341.0919 | 29.3978
2019-05-25 12:30 | 19.42 | 8.744 | 42.63 | 1026 | 2337 | 0.15487 | 0.11289 | 918 | 0 | 2.4158 | 348.0476 | 35.1731
2019-05-25 13:00 | 18.53 | 8.8935 | 45.38 | 431.2 | 993 | 0.15506 | 0.11289 | 918 | 0 | 2.0965 | 343.6646 | 36.1768
2019-05-25 13:30 | 18.03 | 9.025 | 51.45 | 630.2 | 1443 | 0.15557 | 0.11368 | 918 | 0 | 2.4112 | 323.2241 | 42.5433
2019-05-25 14:00 | 18.58 | 8.98 | 49.16 | 735.4 | 1659 | 0.15526 | 0.11345 | 918 | 0 | 2.7639 | 330.3203 | 35.764
2019-05-25 14:30 | 17.46 | 9.09 | 56.19 | 572.8 | 1296 | 0.15556 | 0.11358 | 918 | 0 | 3.645 | 341.8463 | 25.5767
2019-05-25 15:00 | 16.53 | 9.18 | 65.25 | 677.5 | 1511 | 0.15597 | 0.11423 | 918 | 0 | 3.2697 | 3.6246 | 23.4003
2019-05-25 15:30 | 15.74 | 9.255 | 66.09 | 248.7 | 572.7 | 0.15602 | 0.11431 | 919 | 0 | 2.4977 | 357.1928 | 24.9504
2019-05-25 16:00 | 15.48 | 9.335 | 67.84 | 181.8 | 412.2 | 0.15627 | 0.11476 | 919 | 0 | 2.1568 | 23.4193 | 29.8335
2019-05-25 16:30 | 15.48 | 9.39 | 67.65 | 184.1 | 413 | 0.15628 | 0.1149 | 919 | 0 | 1.5527 | 36.0613 | 28.031
2019-05-25 17:00 | 15.65 | 9.415 | 65.75 | 171.5 | 391.3 | 0.15614 | 0.11473 | 919 | 0 | 1.4752 | 7.0278 | 27.3895
2019-05-25 17:30 | 12.71 | 9.525 | 78.22 | 25.47 | 59.22 | 0.1552 | 0.11126 | 920 | 4.4 | 1.9193 | 33.3522 | 36.2785
2019-05-25 18:00 | 10.36 | 9.615 | 90.3 | 51.17 | 104.2 | 0.15303 | 0.10822 | 921 | 0.2 | 1.3838 | 48.9652 | 29.8537
2019-05-25 18:30 | 10.59 | 9.635 | 92.7 | 60.39 | 106.1 | 0.15259 | 0.1085 | 921 | 0 | 0.54708 | 168.8646 | 78.9512
2019-05-25 19:00 | 10.83 | 9.65 | 94.6 | 19.67 | 36.47 | 0.15225 | 0.10862 | 921 | 0 | 0.32925 | 234.8362 | 49.2609
2019-05-25 19:30 | 10.52 | 9.67 | 95.3 | 2.864 | 8.47 | 0.15215 | 0.10876 | 921 | 0 | 0.22567 | 187.6383 | 72.6428
2019-05-25 20:00 | 9.68 | 9.715 | 95.6 | 0 | 0.578 | 0.1523 | 0.10902 | 922 | 0 | 0.209 | 180.9019 | 40.8636
2019-05-25 20:30 | 9.37 | 9.715 | 96.2 | 0 | 0.088 | 0.15243 | 0.10941 | 922 | 0 | 0.25092 | 183.6757 | 79.4416
2019-05-25 21:00 | 9.11 | 9.73 | 96.4 | 0 | 0.084 | 0.15249 | 0.10966 | 922 | 0 | 0.326 | 147.1981 | 66.0995
2019-05-25 21:30 | 9.27 | 9.735 | 96.4 | 0 | 0.063 | 0.15255 | 0.10986 | 923 | 0 | 0.60158 | 358.6357 | 95.3679
2019-05-25 22:00 | 8.76 | 9.75 | 96.3 | 0 | 0.075 | 0.15264 | 0.11002 | 923 | 0 | 0.32575 | 85.3364 | 89.4432
2019-05-25 22:30 | 8.23 | 9.775 | 96.4 | 0 | 0.086 | 0.15271 | 0.11015 | 923 | 0 | 0.30833 | 194.5794 | 69.5529
2019-05-25 23:00 | 7.043 | 9.79 | 96.4 | 0 | 0.083 | 0.15293 | 0.11044 | 923 | 0 | 0.26625 | 167.0174 | 40.3713
2019-05-25 23:30 | 6.125 | 9.79 | 96.6 | 0 | 0.075 | 0.15319 | 0.11085 | 923 | 0 | 0.21017 | 156.517 | 73.2657
2019-05-26 | 5.645 | 9.78 | 96.7 | 0 | 0.075 | 0.15333 | 0.11114 | 923 | 0 | 0.26017 | 176.5784 | 33.9181
2019-05-26 00:30 | 5.272 | 9.76 | 96.9 | 0 | 0.065 | 0.15338 | 0.11133 | 923 | 0 | 0.20233 | 176.8422 | 49.2285
2019-05-26 01:00 | 5.179 | 9.735 | 97 | 0 | 0.062 | 0.15336 | 0.11133 | 923 | 0 | 0.16608 | 140.8419 | 67.6637
2019-05-26 01:30 | 4.531 | 9.74 | 97 | 0 | 0.067 | 0.15351 | 0.11144 | 923 | 0 | 0.29842 | 169.5319 | 37.8606
2019-05-26 02:00 | 3.952 | 9.7 | 97.3 | 0 | 0.064 | 0.15368 | 0.11169 | 923 | 0 | 0.28192 | 191.8397 | 67.2252
2019-05-26 02:30 | 3.937 | 9.665 | 97.4 | 0 | 0.06 | 0.15373 | 0.1118 | 923 | 0 | 0.28925 | 163.4764 | 76.0162
2019-05-26 03:00 | 3.601 | 9.64 | 97.5 | 0 | 0.059 | 0.15379 | 0.11183 | 923 | 0 | 0.3775 | 97.3963 | 85.6848
2019-05-26 03:30 | 3.354 | 9.6 | 97.7 | 0 | 0.135 | 0.15385 | 0.11191 | 923 | 0 | 0.284 | 197.2954 | 64.2292
2019-05-26 04:00 | 3.938 | 9.56 | 97.6 | 1.66 | 3.908 | 0.15395 | 0.112 | 923 | 0 | 0.36292 | 61.5164 | 81.1574
2019-05-26 04:30 | 4.068 | 9.535 | 97.6 | 18.79 | 35.4 | 0.15393 | 0.11196 | 923 | 0 | 0.36767 | 215.8978 | 76.3066
2019-05-26 05:00 | 4.33 | 9.505 | 97.5 | 55.9 | 103.6 | 0.15396 | 0.11197 | 923 | 0 | 0.23442 | 150.878 | 85.1503
2019-05-26 05:30 | 5.493 | 9.445 | 97.5 | 104.8 | 198.2 | 0.15385 | 0.11194 | 923 | 0 | 0.20025 | 346.5497 | 69.8402
2019-05-26 06:00 | 6.861 | 9.4 | 97.7 | 164.9 | 318.4 | 0.15351 | 0.11155 | 923 | 0 | 0.53992 | 357.3456 | 22.554
2019-05-26 06:30 | 8.29 | 9.345 | 97.7 | 276.9 | 531 | 0.15319 | 0.11106 | 922 | 0 | 0.93283 | 37.5396 | 28.4016
2019-05-26 07:00 | 9.34 | 9.315 | 97.7 | 423.5 | 819 | 0.15287 | 0.11049 | 922 | 0 | 0.90942 | 26.9322 | 36.5348
2019-05-26 07:30 | 10.78 | 9.29 | 94.9 | 513.1 | 1040 | 0.15282 | 0.11007 | 922 | 0 | 1.4371 | 52.057 | 28.727
2019-05-26 08:00 | 12.42 | 9.265 | 78.08 | 599.6 | 1329 | 0.15309 | 0.11015 | 921 | 0 | 1.8791 | 42.8919 | 24.5117
2019-05-26 08:30 | 13.21 | 9.245 | 69.59 | 600.6 | 1357 | 0.15341 | 0.11053 | 921 | 0 | 1.7399 | 19.9366 | 33.2629
2019-05-26 09:00 | 14.14 | 9.195 | 64.71 | 720.8 | 1626 | 0.15356 | 0.11079 | 921 | 0 | 2.1397 | 21.6235 | 33.8549
2019-05-26 09:30 | 14.64 | 9.145 | 62.18 | 772 | 1741 | 0.15376 | 0.11112 | 920 | 0 | 1.9928 | 22.5978 | 37.4888
2019-05-26 10:00 | 15.29 | 9.065 | 60.05 | 906 | 2034 | 0.1538 | 0.11128 | 920 | 0 | 2.0085 | 34.9042 | 31.8388
2019-05-26 10:30 | 16.09 | 8.99 | 58.61 | 997 | 2229 | 0.15385 | 0.11139 | 920 | 0 | 2.268 | 24.2367 | 33.5569
2019-05-26 11:00 | 16.36 | 8.985 | 57.4 | 951 | 2115 | 0.15409 | 0.11171 | 919 | 0 | 2.3176 | 14.2637 | 32.4187
2019-05-26 11:30 | 16.44 | 8.995 | 54.23 | 984 | 2184 | 0.15426 | 0.11215 | 919 | 0 | 2.5692 | 3.982 | 30.6109
2019-05-26 12:00 | 16.83 | 9.045 | 51.36 | 890 | 1989 | 0.15447 | 0.11252 | 919 | 0 | 2.2938 | 354.1141 | 37.2086
2019-05-26 12:30 | 16.03 | 9.185 | 54.8 | 407.8 | 896 | 0.15464 | 0.11279 | 919 | 0 | 2.3555 | 348.4816 | 26.5773
2019-05-26 13:00 | 15.81 | 9.3 | 55.38 | 330.3 | 743.9 | 0.155 | 0.11337 | 919 | 0 | 1.9029 | 5.5625 | 26.7931
2019-05-26 13:30 | 16.55 | 9.285 | 53.66 | 549.2 | 1235 | 0.15487 | 0.11339 | 919 | 0 | 2.0331 | 2.0048 | 37.8277
2019-05-26 14:00 | 16.52 | 9.315 | 54.19 | 445.1 | 1003 | 0.15476 | 0.11302 | 919 | 0 | 2.1601 | 2.52 | 37.8955
2019-05-26 14:30 | 16.18 | 9.415 | 55.43 | 320.1 | 724.4 | 0.15514 | 0.11333 | 919 | 0 | 1.7882 | 6.4885 | 23.6207
2019-05-26 15:00 | 16.93 | 9.42 | 53.28 | 448.4 | 1013 | 0.15524 | 0.11356 | 919 | 0 | 1.5496 | 16.9656 | 32.2683
2019-05-26 15:30 | 16.25 | 9.505 | 54.3 | 196.5 | 432.3 | 0.15533 | 0.11349 | 919 | 0 | 1.6056 | 6.6598 | 33.0861
2019-05-26 16:00 | 16.31 | 9.575 | 52.62 | 219.8 | 498 | 0.15569 | 0.114 | 919 | 0 | 1.1684 | 339.509 | 47.2324
2019-05-26 16:30 | 17.15 | 9.565 | 49.35 | 452.2 | 1003 | 0.15561 | 0.11401 | 918 | 0 | 1.7199 | 339.9099 | 46.9568
2019-05-26 17:00 | 16.64 | 9.61 | 49.57 | 196.3 | 458.9 | 0.15562 | 0.11372 | 918 | 0 | 1.726 | 343.1258 | 35.2854
2019-05-26 17:30 | 16.83 | 9.67 | 48.64 | 344.4 | 717.2 | 0.15611 | 0.11443 | 918 | 0 | 1.8528 | 347.4565 | 21.7824
2019-05-26 18:00 | 16.65 | 9.69 | 49.37 | 204.2 | 428.9 | 0.15599 | 0.1142 | 918 | 0 | 1.9458 | 348.2935 | 21.1376
2019-05-26 18:30 | 15.54 | 9.81 | 54.07 | 68.97 | 172.3 | 0.15651 | 0.11487 | 918 | 0 | 1.4789 | 331.1622 | 25.7545
2019-05-26 19:00 | 14.18 | 9.875 | 60.72 | 24.29 | 74.32 | 0.15677 | 0.11547 | 919 | 0 | 0.621 | 332.5616 | 58.8142
2019-05-26 19:30 | 11.57 | 9.91 | 71.98 | 4.68 | 18.42 | 0.15695 | 0.11585 | 919 | 0 | 0.31733 | 186.6422 | 18.4239
2019-05-26 20:00 | 9.18 | 9.93 | 81.6 | 0 | 0.88 | 0.15715 | 0.11622 | 920 | 0 | 0.24917 | 172.2616 | 38.6593
2019-05-26 20:30 | 7.76 | 9.93 | 87.3 | 0 | 0.122 | 0.15726 | 0.11648 | 920 | 0 | 0.44883 | 197.0935 | 40.6566
2019-05-26 21:00 | 6.875 | 9.915 | 90 | 0 | 0.089 | 0.15725 | 0.11657 | 921 | 0 | 0.38117 | 190.6266 | 12.6633
2019-05-26 21:30 | 5.991 | 9.895 | 91.9 | 0 | 0.083 | 0.1572 | 0.11658 | 921 | 0 | 0.3215 | 182.7663 | 29.6668
2019-05-26 22:00 | 5.247 | 9.87 | 92.8 | 0 | 0.072 | 0.15721 | 0.11656 | 921 | 0 | 0.19717 | 194.6903 | 49.0179
2019-05-26 22:30 | 4.749 | 9.85 | 93.9 | 0 | 0.075 | 0.15723 | 0.11649 | 921 | 0 | 0.29075 | 174.9204 | 23.3261
2019-05-26 23:00 | 3.697 | 9.825 | 94.5 | 0 | 0.07 | 0.1573 | 0.11653 | 921 | 0 | 0.25675 | 174.5673 | 20.331
2019-05-26 23:30 | 3.075 | 9.79 | 95.2 | 0 | 0.066 | 0.15737 | 0.11657 | 921 | 0 | 0.28567 | 173.5479 | 39.3411
2019-05-27 | 2.69 | 9.75 | 95.9 | 0 | 0.062 | 0.15741 | 0.11661 | 921 | 0 | 0.58792 | 203.8118 | 66.7905
2019-05-27 00:30 | 2.355 | 9.71 | 96.4 | 0 | 0.065 | 0.1574 | 0.1166 | 921 | 0 | 0.50433 | 191.1241 | 62.1266
2019-05-27 01:00 | 1.835 | 9.675 | 96.7 | 0 | 0.065 | 0.15749 | 0.1166 | 921 | 0 | 0.35125 | 184.6185 | 45.5768
2019-05-27 01:30 | 1.17 | 9.64 | 97.1 | 0 | 0.065 | 0.15753 | 0.11664 | 921 | 0 | 0.33842 | 187.8914 | 72.0453
2019-05-27 02:00 | 0.958 | 9.605 | 97.4 | 0 | 0.065 | 0.15758 | 0.11669 | 921 | 0 | 0.24542 | 192.1935 | 59.4966
2019-05-27 02:30 | 0.575 | 9.57 | 97.6 | 0 | 0.064 | 0.15767 | 0.11681 | 921 | 0 | 0.24158 | 164.2083 | 36.9972
2019-05-27 03:00 | 0.438 | 9.535 | 97.7 | 0 | 0.065 | 0.15774 | 0.11689 | 921 | 0 | 0.20417 | 149.8115 | 63.7068
2019-05-27 03:30 | 0.04 | 9.485 | 97.9 | 0.277 | 0.114 | 0.15782 | 0.11695 | 921 | 0 | 0.24517 | 158.6195 | 73.3086
2019-05-27 04:00 | 1.56 | 9.42 | 97.9 | 2.612 | 4.303 | 0.15767 | 0.11693 | 921 | 0 | 0.35683 | 196.9932 | 41.4309
2019-05-27 04:30 | 2.695 | 9.375 | 97.7 | 14.11 | 30.4 | 0.15743 | 0.11665 | 920 | 0 | 0.405 | 239.2207 | 85.9981
2019-05-27 05:00 | 3.397 | 9.35 | 97.5 | 33.96 | 75.52 | 0.15729 | 0.11641 | 920 | 0 | 0.58917 | 167.131 | 52.2056
2019-05-27 05:30 | 5.009 | 9.28 | 97.3 | 66.4 | 136.1 | 0.15718 | 0.1162 | 919 | 0 | 0.38325 | 193.9427 | 58.3813
2019-05-27 06:00 | 6.792 | 9.225 | 97.5 | 141.6 | 287.5 | 0.15695 | 0.11578 | 919 | 0 | 0.53308 | 225.165 | 28.0827
2019-05-27 06:30 | 8.06 | 9.195 | 97.3 | 111.4 | 235.1 | 0.15677 | 0.11526 | 918 | 0 | 0.63692 | 249.6813 | 34.1674
2019-05-27 07:00 | 8.88 | 9.175 | 95.2 | 93.5 | 209.4 | 0.15689 | 0.1151 | 918 | 0 | 0.31825 | 186.1981 | 70.7012
2019-05-27 07:30 | 9.41 | 9.15 | 93.4 | 56.61 | 130.4 | 0.15709 | 0.11517 | 918 | 0.2 | 0.3045 | 133.368 | 39.9588
2019-05-27 08:00 | 9.79 | 9.125 | 94.3 | 127.4 | 270.5 | 0.15715 | 0.11512 | 918 | 0 | 0.35383 | 165.421 | 62.346
2019-05-27 08:30 | 10.36 | 9.08 | 94.7 | 186.5 | 391.9 | 0.15703 | 0.11501 | 917 | 0 | 0.48075 | 114.5177 | 71.0011
2019-05-27 09:00 | 11.02 | 9.065 | 91.9 | 208.5 | 443.4 | 0.15696 | 0.11492 | 917 | 0 | 0.44008 | 180.7773 | 70.133
2019-05-27 09:30 | 11.56 | 9.06 | 88.7 | 150.7 | 333.1 | 0.15692 | 0.11485 | 917 | 0 | 0.52367 | 60.572 | 61.2387
2019-05-27 10:00 | 11.78 | 9.06 | 85 | 160.9 | 364.6 | 0.15701 | 0.11498 | 917 | 0 | 0.56175 | 39.0679 | 70.5461
2019-05-27 10:30 | 12.1 | 9.045 | 84 | 244.3 | 545.8 | 0.15699 | 0.11504 | 917 | 0 | 0.62408 | 358.4014 | 72.6981
2019-05-27 11:00 | 12.51 | 9.023 | 82.8 | 415.3 | 898 | 0.15686 | 0.11495 | 916 | 0 | 0.99117 | 329.5796 | 53.5912
2019-05-27 11:30 | 13.58 | 8.9785 | 75.65 | 553.8 | 1261 | 0.1566 | 0.11463 | 916 | 0 | 1.3485 | 327.9927 | 44.1623
2019-05-27 12:00 | 14.53 | 8.9665 | 68.08 | 538.3 | 1231 | 0.15659 | 0.1145 | 915 | 0 | 1.1912 | 289.1148 | 73.2977
2019-05-27 12:30 | 14.7 | 8.9845 | 67.55 | 531 | 1216 | 0.15673 | 0.11462 | 915 | 0 | 1.4865 | 349.1586 | 64.5019
2019-05-27 13:00 | 14.85 | 9.0195 | 66.93 | 415.7 | 953 | 0.15697 | 0.11491 | 914 | 0 | 1.5506 | 321.6226 | 53.4243
2019-05-27 13:30 | 14.09 | 9.095 | 72.74 | 215.9 | 504.3 | 0.15723 | 0.11529 | 914 | 0 | 2.1742 | 336.3205 | 31.2064
2019-05-27 14:00 | 13.44 | 9.145 | 74.67 | 168.8 | 393.9 | 0.15749 | 0.11579 | 915 | 0 | 1.6624 | 322.8659 | 35.1782
2019-05-27 14:30 | 13.44 | 9.16 | 75.87 | 203 | 472.3 | 0.15747 | 0.11598 | 915 | 0 | 1.2115 | 326.8064 | 35.3906
2019-05-27 15:00 | 14.04 | 9.145 | 73.5 | 284.3 | 655.5 | 0.15721 | 0.1158 | 915 | 0 | 1.2872 | 325.1833 | 52.9416
2019-05-27 15:30 | 14.3 | 9.17 | 70.78 | 251.5 | 579.6 | 0.15702 | 0.11546 | 914 | 0 | 1.3998 | 326.4984 | 41.9652
2019-05-27 16:00 | 13.89 | 9.205 | 72.6 | 202.7 | 469.4 | 0.15717 | 0.11546 | 914 | 0 | 1.6333 | 319.9056 | 45.2517
2019-05-27 16:30 | 13.72 | 9.245 | 75.07 | 111.5 | 260.2 | 0.15738 | 0.11569 | 914 | 0 | 1.2777 | 318.4547 | 49.8799
2019-05-27 17:00 | 13.48 | 9.28 | 76.06 | 104 | 241.7 | 0.15747 | 0.11588 | 914 | 0 | 1.3953 | 315.7674 | 39.1266
2019-05-27 17:30 | 13.41 | 9.295 | 76.4 | 92.6 | 215.5 | 0.15751 | 0.11597 | 914 | 0 | 1.0812 | 312.2908 | 39.4549
2019-05-27 18:00 | 13.26 | 9.315 | 77.05 | 66.33 | 155.9 | 0.15754 | 0.11601 | 914 | 0 | 0.67683 | 302.5291 | 48.5547
2019-05-27 18:30 | 12.96 | 9.34 | 78.94 | 27.86 | 67.28 | 0.15757 | 0.11605 | 914 | 0 | 0.71067 | 302.3733 | 50.7617
2019-05-27 19:00 | 12.62 | 9.355 | 80.9 | 11.19 | 28.29 | 0.15764 | 0.11613 | 914 | 0 | 0.681 | 289.5266 | 48.6507
2019-05-27 19:30 | 12.32 | 9.37 | 82.3 | 1.404 | 6.077 | 0.15767 | 0.11619 | 915 | 0 | 0.50333 | 258.7005 | 52.1855
2019-05-27 20:00 | 12.02 | 9.39 | 84.3 | 0 | 0.503 | 0.15774 | 0.11626 | 915 | 0 | 0.36817 | 220.2354 | 47.2737
2019-05-27 20:30 | 11.7 | 9.395 | 88 | 0 | 0.093 | 0.15775 | 0.11628 | 915 | 0 | 1.3788 | 335.8823 | 38.0168
2019-05-27 21:00 | 11.24 | 9.41 | 90.4 | 0 | 0.089 | 0.15776 | 0.11628 | 915 | 0 | 1.3784 | 333.626 | 25.6411
2019-05-27 21:30 | 10.95 | 9.415 | 92.9 | 0 | 0.078 | 0.15786 | 0.11635 | 915 | 0 | 1.2408 | 340.3818 | 26.3248
2019-05-27 22:00 | 10.78 | 9.42 | 93.6 | 0 | 0.072 | 0.15792 | 0.11644 | 915 | 0 | 1.0764 | 340.9109 | 26.0922
2019-05-27 22:30 | 10.74 | 9.425 | 93.2 | 0 | 0.071 | 0.15793 | 0.11648 | 915 | 0 | 0.947 | 328.9178 | 35.9105
2019-05-27 23:00 | 10.56 | 9.425 | 92.8 | 0 | 0.073 | 0.15793 | 0.11646 | 915 | 0 | 0.29883 | 255.2515 | 85.0504
2019-05-27 23:30 | 10.25 | 9.44 | 92.9 | 0 | 0.089 | 0.15801 | 0.11648 | 914 | 0 | 0.21083 | 190.7565 | 70.5658
2019-05-28 | 9.72 | 9.445 | 93.5 | 0 | 0.091 | 0.15811 | 0.11661 | 914 | 0 | 0.1835 | 201.2516 | 67.8016
2019-05-28 00:30 | 9.24 | 9.455 | 94.3 | 0 | 0.078 | 0.15824 | 0.11677 | 914 | 0 | 0.18433 | 198.439 | 59.6606
2019-05-28 01:00 | 9 | 9.445 | 94.9 | 0 | 0.072 | 0.1583 | 0.11688 | 914 | 0 | 0.21567 | 156.2813 | 80.0404
2019-05-28 01:30 | 8.85 | 9.435 | 95.3 | 0 | 0.071 | 0.1583 | 0.11688 | 914 | 0 | 0.231 | 216.8211 | 31.5319
2019-05-28 02:00 | 9.24 | 9.42 | 95.8 | 0 | 0.048 | 0.15828 | 0.11686 | 914 | 0 | 0.29717 | 280.245 | 79.2283
2019-05-28 02:30 | 9.56 | 9.41 | 95.8 | 0 | 0.039 | 0.15822 | 0.11675 | 914 | 0 | 0.401 | 309.3738 | 38.9707
2019-05-28 03:00 | 9.45 | 9.405 | 95.4 | 0 | 0.049 | 0.15824 | 0.11669 | 914 | 0 | 0.20875 | 341.3003 | 81.0212
2019-05-28 03:30 | 9.24 | 9.405 | 95.3 | 0.02 | 0.075 | 0.15829 | 0.11668 | 914 | 0.2 | 0.51683 | 262.0398 | 63.0439
2019-05-28 04:00 | 8.85 | 9.4 | 94 | 0.21 | 1.432 | 0.15819 | 0.11585 | 914 | 0.8 | 0.465 | 240.6596 | 40.8999
2019-05-28 04:30 | 8.39 | 9.395 | 94.9 | 3.857 | 8.83 | 0.15765 | 0.11408 | 914 | 1.4 | 0.7225 | 297.3895 | 62.6314
2019-05-28 05:00 | 8.12 | 9.39 | 95.2 | 9.76 | 21.8 | 0.15651 | 0.11202 | 914 | 1 | 0.793 | 335.6612 | 61.4303
2019-05-28 05:30 | 8.14 | 9.38 | 95.4 | 29.82 | 65.99 | 0.15534 | 0.11059 | 915 | 0.8 | 1.0108 | 313.4593 | 48.3115
2019-05-28 06:00 | 7.967 | 9.37 | 95.2 | 47.45 | 102.6 | 0.15442 | 0.10974 | 915 | 0.4 | 0.64817 | 297.8977 | 61.4025
2019-05-28 06:30 | 7.978 | 9.37 | 95.1 | 57.44 | 123.3 | 0.15383 | 0.10929 | 915 | 0.4 | 0.56758 | 222.7639 | 49.3206
2019-05-28 07:00 | 8.04 | 9.355 | 95.2 | 48.92 | 104.9 | 0.15337 | 0.10902 | 915 | 0.2 | 0.42308 | 239.4729 | 47.325
2019-05-28 07:30 | 8.19 | 9.35 | 95.3 | 97.7 | 201 | 0.15311 | 0.10913 | 915 | 0 | 0.57067 | 245.3459 | 41.6058
2019-05-28 08:00 | 8.59 | 9.325 | 94.9 | 159.8 | 323 | 0.15287 | 0.10933 | 915 | 0 | 0.93492 | 237.726 | 37.5915
2019-05-28 08:30 | 8.91 | 9.325 | 93.5 | 140.6 | 290.7 | 0.1527 | 0.10941 | 915 | 0 | 0.9045 | 270.5345 | 60.5235
2019-05-28 09:00 | 8.95 | 9.335 | 93.4 | 102 | 209.2 | 0.15279 | 0.1096 | 915 | 0 | 0.80808 | 309.1766 | 49.096
2019-05-28 09:30 | 8.6 | 9.335 | 93 | 49.32 | 116.9 | 0.15293 | 0.1099 | 915 | 0.2 | 1.3451 | 311.7166 | 42.1724
2019-05-28 10:00 | 7.425 | 9.34 | 92.2 | 105.9 | 233.1 | 0.15315 | 0.11018 | 916 | 0.2 | 1.2083 | 328.234 | 39.9505
2019-05-28 10:30 | 7.547 | 9.32 | 93.3 | 108.7 | 235.1 | 0.15317 | 0.11042 | 917 | 0 | 0.88383 | 299.1909 | 55.9017
2019-05-28 11:00 | 8.1 | 9.29 | 92.3 | 252.1 | 505.7 | 0.15303 | 0.11055 | 917 | 0 | 0.80183 | 242.274 | 57.4716
2019-05-28 11:30 | 9.23 | 9.255 | 86.9 | 481.4 | 959 | 0.15262 | 0.11038 | 916 | 0 | 0.99842 | 241.6507 | 54.0314
2019-05-28 12:00 | 9.8 | 9.245 | 83 | 530.9 | 1076 | 0.15232 | 0.10983 | 916 | 0 | 1.5398 | 226.0631 | 34.2415
2019-05-28 12:30 | 9.31 | 9.275 | 81.7 | 215.5 | 442.4 | 0.15256 | 0.10985 | 916 | 0.2 | 2.2584 | 244.654 | 63.1937
2019-05-28 13:00 | 6.936 | 9.345 | 91.1 | 126.3 | 263.3 | 0.15308 | 0.10968 | 916 | 1 | 1.0158 | 281.5849 | 82.9979
2019-05-28 13:30 | 7.883 | 9.31 | 92.2 | 264.5 | 523.2 | 0.15285 | 0.10967 | 917 | 0 | 0.99042 | 213.8598 | 37.2379
2019-05-28 14:00 | 9.34 | 9.26 | 89.7 | 691.8 | 1349 | 0.15235 | 0.10965 | 916 | 0 | 1.2937 | 190.801 | 38.3009
2019-05-28 14:30 | 10.47 | 9.26 | 79.62 | 437 | 859 | 0.15166 | 0.10903 | 916 | 0 | 1.3209 | 247.3573 | 64.5699
2019-05-28 15:00 | 10.31 | 9.33 | 79.4 | 331.3 | 663.6 | 0.15192 | 0.1091 | 916 | 0 | 1.276 | 230.3501 | 33.8588
2019-05-28 15:30 | 9.22 | 9.375 | 82.6 | 90.8 | 202.4 | 0.15233 | 0.10965 | 916 | 0.6 | 1.3188 | 279.2711 | 59.2509
2019-05-28 16:00 | 8.01 | 9.395 | 90.6 | 154.5 | 317.9 | 0.15253 | 0.10953 | 917 | 0.4 | 1.2036 | 207.4932 | 39.1779
2019-05-28 16:30 | 7.939 | 9.4 | 91.9 | 126.6 | 261.4 | 0.15222 | 0.10919 | 917 | 0.4 | 1.0092 | 196.4138 | 32.0815
2019-05-28 17:00 | 8.34 | 9.39 | 91.8 | 164.3 | 323.7 | 0.15187 | 0.10914 | 917 | 0 | 0.95283 | 198.4075 | 33.5806
2019-05-28 17:30 | 7.103 | 9.43 | 91.6 | 14.02 | 31.11 | 0.15094 | 0.10728 | 917 | 2.8 | 1.2497 | 341.199 | 85.0705
2019-05-28 18:00 | 6.515 | 9.455 | 95.1 | 14.94 | 34.5 | 0.1496 | 0.10555 | 918 | 0.8 | 0.90192 | 209.1197 | 36.1858
2019-05-28 18:30 | 6.507 | 9.455 | 95.8 | 40.77 | 77.66 | 0.14883 | 0.10497 | 919 | 0.2 | 0.69008 | 177.7313 | 32.3102
2019-05-28 19:00 | 6.833 | 9.45 | 96.2 | 31.31 | 53.15 | 0.14845 | 0.10501 | 919 | 0 | 0.29817 | 229.5036 | 87.1668
2019-05-28 19:30 | 6.822 | 9.455 | 96.4 | 3.856 | 7.003 | 0.14826 | 0.10519 | 919 | 0.2 | 0.4465 | 178.4847 | 70.8597
2019-05-28 20:00 | 6.471 | 9.465 | 96.4 | 0.077 | 0.835 | 0.14824 | 0.10542 | 919 | 0 | 0.3545 | 197.4864 | 46.184
2019-05-28 20:30 | 6.262 | 9.47 | 96.5 | 0 | 0.068 | 0.14826 | 0.1057 | 920 | 0 | 0.29925 | 185.41 | 62.8094
2019-05-28 21:00 | 5.281 | 9.49 | 96.4 | 0 | 0.069 | 0.14832 | 0.10597 | 920 | 0 | 0.20125 | 172.1321 | 32.7774
2019-05-28 21:30 | 5.004 | 9.475 | 96.7 | 0 | 0.066 | 0.14841 | 0.10629 | 920 | 0 | 0.261 | 198.4562 | 38.9271
2019-05-28 22:00 | 5.067 | 9.465 | 96.8 | 0 | 0.065 | 0.14834 | 0.10646 | 921 | 0 | 0.19983 | 172.1886 | 37.3473
2019-05-28 22:30 | 5.139 | 9.45 | 96.9 | 0 | 0.06 | 0.14824 | 0.10654 | 921 | 0 | 0.29575 | 199.057 | 15.4413
2019-05-28 23:00 | 5.309 | 9.44 | 97 | 0 | 0.054 | 0.14821 | 0.1066 | 921 | 0 | 0.27325 | 190.98 | 36.6398
2019-05-28 23:30 | 5.287 | 9.425 | 97.1 | 0 | 0.058 | 0.14818 | 0.10661 | 921 | 0 | 0.31717 | 201.7381 | 43.3304
2019-05-29 | 5.278 | 9.415 | 97.1 | 0 | 0.054 | 0.14814 | 0.10667 | 921 | 0 | 0.34292 | 211.8725 | 45.7873
2019-05-29 00:30 | 5.664 | 9.39 | 97.3 | 0 | 0.045 | 0.14811 | 0.10673 | 921 | 0 | 0.34158 | 247.1932 | 59.6787
2019-05-29 01:00 | 5.898 | 9.365 | 97.3 | 0 | 0.047 | 0.14804 | 0.10672 | 921 | 0 | 0.35883 | 214.8587 | 76.2917
2019-05-29 01:30 | 5.682 | 9.35 | 97.3 | 0 | 0.053 | 0.14802 | 0.10674 | 921 | 0 | 0.20775 | 220.6962 | 81.3902
2019-05-29 02:00 | 5.912 | 9.33 | 97.3 | 0 | 0.046 | 0.148 | 0.10677 | 921 | 0 | 0.52808 | 359.3097 | 38.8749
2019-05-29 02:30 | 5.745 | 9.305 | 97.3 | 0 | 0.054 | 0.14798 | 0.10681 | 922 | 0 | 0.165 | 194.0088 | 72.1427
2019-05-29 03:00 | 6.03 | 9.275 | 97.4 | 0 | 0.052 | 0.14795 | 0.10688 | 922 | 0 | 0.70925 | 6.7193 | 37.483
2019-05-29 03:30 | 6.174 | 9.245 | 97.4 | 0 | 0.065 | 0.14782 | 0.10678 | 922 | 0.2 | 0.44933 | 350.5743 | 21.0449
2019-05-29 04:00 | 6.181 | 9.225 | 97.4 | 0.319 | 0.988 | 0.14734 | 0.10531 | 922 | 1.2 | 0.909 | 9.3831 | 19.5127
2019-05-29 04:30 | 6.198 | 9.2 | 97.4 | 3.85 | 8.5 | 0.1468 | 0.10438 | 922 | 0 | 0.92108 | 358.5904 | 18.1516
2019-05-29 05:00 | 6.202 | 9.17 | 97.4 | 12.97 | 27.5 | 0.14661 | 0.10452 | 922 | 0 | 1.2563 | 3.91 | 16.7454
2019-05-29 05:30 | 6.286 | 9.15 | 97.4 | 22.84 | 48.17 | 0.14649 | 0.10463 | 923 | 0 | 0.88158 | 5.0241 | 20.8429
2019-05-29 06:00 | 6.485 | 9.12 | 97.4 | 66.02 | 134.8 | 0.1464 | 0.10475 | 923 | 0 | 0.80367 | 1.2288 | 20.6156
2019-05-29 06:30 | 6.615 | 9.09 | 97.3 | 90.6 | 186.4 | 0.14626 | 0.10476 | 923 | 0 | 1.0912 | 3.5533 | 22.7757
2019-05-29 07:00 | 6.94 | 9.06 | 97 | 128.2 | 263.2 | 0.14612 | 0.10473 | 923 | 0 | 1.1536 | 2.1582 | 23.5384
2019-05-29 07:30 | 7.315 | 9.03 | 94.4 | 237.5 | 475.4 | 0.14593 | 0.10466 | 924 | 0 | 1.0797 | 16.1253 | 35.26
2019-05-29 08:00 | 7.831 | 8.995 | 89 | 269 | 553.4 | 0.14567 | 0.10441 | 924 | 0 | 1.2472 | 47.4131 | 32.6644
2019-05-29 08:30 | 8.31 | 8.98 | 87.7 | 282.3 | 597.4 | 0.14557 | 0.10423 | 924 | 0 | 1.3327 | 5.5481 | 32.7998
2019-05-29 09:00 | 8.78 | 8.955 | 83.2 | 314.3 | 690.8 | 0.14559 | 0.10427 | 924 | 0 | 1.4223 | 9.1556 | 25.3966
2019-05-29 09:30 | 9.41 | 8.93 | 80.3 | 352.3 | 784.9 | 0.14552 | 0.10426 | 924 | 0 | 1.6732 | 355.1685 | 26.211
2019-05-29 10:00 | 9.49 | 8.92 | 79.07 | 389.6 | 861 | 0.14557 | 0.10436 | 924 | 0 | 2.1105 | 346.2637 | 22.9353
2019-05-29 10:30 | 10.41 | 8.875 | 73.15 | 632.8 | 1420 | 0.14551 | 0.10448 | 924 | 0 | 2.2639 | 359.215 | 27.4132
2019-05-29 11:00 | 10.63 | 8.855 | 68.73 | 474.4 | 1051 | 0.1453 | 0.10422 | 924 | 0 | 2.2117 | 356.7521 | 28.9042
2019-05-29 11:30 | 10.82 | 8.895 | 68.28 | 374.2 | 839 | 0.1456 | 0.10457 | 924 | 0 | 1.9036 | 1.0682 | 34.1746
2019-05-29 12:00 | 10.61 | 8.92 | 69.2 | 330.5 | 734.5 | 0.14575 | 0.10489 | 924 | 0 | 2.2033 | 343.933 | 30.123
2019-05-29 12:30 | 11.47 | 8.86 | 67.03 | 538.5 | 1209 | 0.14565 | 0.10498 | 924 | 0 | 2.1256 | 331.5059 | 35.7441
2019-05-29 13:00 | 11.79 | 8.875 | 66.58 | 679 | 1519 | 0.14562 | 0.10495 | 924 | 0 | 2.0475 | 328.5793 | 39.8214
2019-05-29 13:30 | 12.14 | 8.88 | 61.32 | 561.2 | 1260 | 0.14549 | 0.10475 | 924 | 0 | 2.3243 | 343.1678 | 29.9882
2019-05-29 14:00 | 12.98 | 8.885 | 59.48 | 726.2 | 1616 | 0.14569 | 0.10493 | 924 | 0 | 2.1325 | 344.7774 | 32.0693
2019-05-29 14:30 | 12.44 | 8.98 | 60.23 | 440.2 | 986 | 0.14582 | 0.10503 | 924 | 0 | 2.7012 | 358.1971 | 24.2583
2019-05-29 15:00 | 11.4 | 9.065 | 67.68 | 298.8 | 672.7 | 0.14624 | 0.10563 | 924 | 0 | 2.5324 | 351.1245 | 26.0466
2019-05-29 15:30 | 11.75 | 9.06 | 65.59 | 404.1 | 911 | 0.14634 | 0.10593 | 925 | 0 | 2.3375 | 358.1296 | 24.4137
2019-05-29 16:00 | 12.54 | 9.065 | 60.73 | 471 | 1046 | 0.14629 | 0.10588 | 925 | 0 | 2.2866 | 7.2285 | 24.2138
2019-05-29 16:30 | 12.58 | 9.115 | 57.94 | 473.4 | 1032 | 0.14635 | 0.10583 | 924 | 0 | 2.2178 | 356.7724 | 24.5276
2019-05-29 17:00 | 12.63 | 9.165 | 60 | 400.1 | 856 | 0.1465 | 0.10592 | 924 | 0 | 1.7899 | 338.1689 | 29.8738
2019-05-29 17:30 | 12.65 | 9.225 | 58.33 | 329.5 | 687 | 0.14673 | 0.10614 | 925 | 0 | 1.9483 | 325.885 | 30.5768
2019-05-29 18:00 | 12.23 | 9.29 | 61.1 | 187 | 400 | 0.14699 | 0.10645 | 925 | 0 | 1.4534 | 340.3575 | 31.4513
2019-05-29 18:30 | 11.81 | 9.36 | 64.75 | 116.1 | 247.1 | 0.14725 | 0.10688 | 925 | 0 | 1.1948 | 342.8516 | 22.369
2019-05-29 19:00 | 11.57 | 9.365 | 65.76 | 65.95 | 122.6 | 0.14724 | 0.10703 | 926 | 0 | 1.3021 | 331.6862 | 27.0543
2019-05-29 19:30 | 10.34 | 9.41 | 71.78 | 8.75 | 23.68 | 0.14722 | 0.10706 | 926 | 0 | 0.35167 | 304.0916 | 91.9031
2019-05-29 20:00 | 7.596 | 9.455 | 82.5 | 0 | 1.276 | 0.14746 | 0.10734 | 927 | 0 | 0.30467 | 191.3496 | 42.2899
2019-05-29 20:30 | 6.244 | 9.455 | 88.6 | 0 | 0.128 | 0.14759 | 0.10765 | 928 | 0 | 0.30483 | 188.6965 | 30.6497
2019-05-29 21:00 | 5.27 | 9.46 | 91 | 0 | 0.089 | 0.14755 | 0.10771 | 929 | 0 | 0.22933 | 194.0145 | 31.8624
2019-05-29 21:30 | 4.184 | 9.475 | 92.7 | 0 | 0.101 | 0.14759 | 0.10772 | 929 | 0 | 0.33175 | 184.2097 | 29.7599
2019-05-29 22:00 | 3.055 | 9.485 | 94.1 | 0 | 0.087 | 0.14771 | 0.1078 | 930 | 0 | 0.38142 | 178.4851 | 19.6962
2019-05-29 22:30 | 2.25 | 9.475 | 95.1 | 0 | 0.068 | 0.14776 | 0.10788 | 930 | 0 | 0.362 | 180.5329 | 20.9205
2019-05-29 23:00 | 1.293 | 9.455 | 95.8 | 0 | 0.066 | 0.14786 | 0.10791 | 930 | 0 | 0.26008 | 188.5125 | 33.9812
2019-05-29 23:30 | 0.664 | 9.435 | 96.4 | 0 | 0.062 | 0.14789 | 0.10795 | 931 | 0 | 0.26725 | 187.1359 | 51.4038
2019-05-30 | 0.346 | 9.405 | 96.8 | 0 | 0.059 | 0.14792 | 0.10794 | 931 | 0 | 0.20292 | 192.528 | 57.4368
2019-05-30 00:30 | 0.506 | 9.375 | 97.2 | 0 | 0.051 | 0.14788 | 0.10787 | 931 | 0 | 0.24667 | 160.9426 | 49.012
2019-05-30 01:00 | -0.056 | 9.365 | 97.3 | 0 | 0.061 | 0.14789 | 0.10778 | 931 | 0 | 0.30983 | 184.9546 | 48.5418
2019-05-30 01:30 | -0.805 | 9.33 | 97.6 | 0 | 0.063 | 0.14795 | 0.10776 | 931 | 0 | 0.21508 | 171.9179 | 29.4137
2019-05-30 02:00 | -1.341 | 9.29 | 97.8 | 0.244 | 0.053 | 0.14804 | 0.10777 | 931 | 0 | 0.23658 | 179.9559 | 23.3835
2019-05-30 02:30 | -1.619 | 9.245 | 98 | 0.012 | 0.047 | 0.14812 | 0.10781 | 931 | 0 | 0.21725 | 191.7904 | 45.1599
2019-05-30 03:00 | -1.845 | 9.205 | 98.2 | 0 | 0.052 | 0.1482 | 0.10783 | 931 | 0 | 0.28092 | 163.3895 | 21.0935
2019-05-30 03:30 | -2.033 | 9.155 | 98.4 | 0 | 0.269 | 0.14826 | 0.10788 | 931 | 0 | 0.22892 | 177.1796 | 44.1283
2019-05-30 04:00 | -2.142 | 9.11 | 98.4 | 2.052 | 8.52 | 0.14833 | 0.10793 | 931 | 0 | 0.25675 | 185.6359 | 44.5863
2019-05-30 04:30 | -2.03 | 9.06 | 98.5 | 33.82 | 54.56 | 0.14846 | 0.10797 | 931 | 0 | 0.19492 | 177.5129 | 33.1138
2019-05-30 05:00 | -0.383 | 8.985 | 98.1 | 123.9 | 178.3 | 0.14833 | 0.108 | 932 | 0 | 0.13883 | 140.9866 | 55.9419
2019-05-30 05:30 | 2.342 | 8.915 | 97 | 187.6 | 339.7 | 0.14761 | 0.1078 | 931 | 0 | 0.16242 | 89.3689 | 32.8429
2019-05-30 06:00 | 4.498 | 8.86 | 96.2 | 241 | 526.9 | 0.14677 | 0.10705 | 931 | 0 | 0.38067 | 27.7698 | 48.3753
2019-05-30 06:30 | 6.859 | 8.81 | 91.4 | 349.1 | 743 | 0.14611 | 0.10591 | 930 | 0 | 0.541 | 8.5134 | 40.6562
2019-05-30 07:00 | 9.5 | 8.766 | 80.2 | 434 | 995 | 0.14611 | 0.10492 | 930 | 0 | 0.57492 | 41.0262 | 59.6838
2019-05-30 07:30 | 11.61 | 8.721 | 70.37 | 522 | 1207 | 0.14648 | 0.10463 | 929 | 0 | 1.0088 | 61.1143 | 56.426
2019-05-30 08:00 | 12.88 | 8.68 | 62.51 | 611.1 | 1419 | 0.14687 | 0.10483 | 929 | 0 | 1.3323 | 50.6287 | 41.5782
2019-05-30 08:30 | 13.45 | 8.6165 | 54.95 | 692.4 | 1607 | 0.14726 | 0.10525 | 928 | 0 | 1.5602 | 25.2477 | 33.8892
2019-05-30 09:00 | 14.56 | 8.5295 | 52.17 | 812 | 1879 | 0.14742 | 0.10547 | 928 | 0 | 1.8208 | 17.6788 | 53.6348
2019-05-30 09:30 | 14.24 | 8.499 | 50.94 | 789.3 | 1839 | 0.14776 | 0.10592 | 928 | 0 | 1.8513 | 347.1771 | 50.7853
2019-05-30 10:00 | 15.26 | 8.4125 | 45.34 | 901 | 2088 | 0.14781 | 0.10616 | 928 | 0 | 2.1236 | 36.041 | 37.5569
2019-05-30 10:30 | 15.66 | 8.332 | 44.58 | 957 | 2211 | 0.1478 | 0.10626 | 927 | 0 | 1.9594 | 10.6065 | 49.6277
2019-05-30 11:00 | 16.07 | 8.2815 | 43.69 | 1003 | 2308 | 0.14788 | 0.10639 | 927 | 0 | 1.9526 | 34.0615 | 50.9881
2019-05-30 11:30 | 16.47 | 8.2785 | 41.65 | 996 | 2287 | 0.14802 | 0.10657 | 927 | 0 | 2.0214 | 15.9673 | 43.5324
2019-05-30 12:00 | 16.86 | 8.3035 | 40.98 | 1014 | 2319 | 0.14815 | 0.10681 | 927 | 0 | 2.2043 | 29.5943 | 37.1743
2019-05-30 12:30 | 17.16 | 8.355 | 40.76 | 986 | 2252 | 0.14833 | 0.10708 | 927 | 0 | 2.1796 | 359.9781 | 44.5013
2019-05-30 13:00 | 17.38 | 8.4235 | 40.31 | 982 | 2246 | 0.14848 | 0.10729 | 927 | 0 | 2.1373 | 7.5751 | 34.2803
2019-05-30 13:30 | 17.3 | 8.509 | 39.65 | 871 | 1979 | 0.14863 | 0.10745 | 927 | 0 | 2.2773 | 5.3829 | 45.803
2019-05-30 14:00 | 17.24 | 8.634 | 43.86 | 855 | 1949 | 0.14883 | 0.10766 | 927 | 0 | 2.6687 | 329.0324 | 37.4716
2019-05-30 14:30 | 17.28 | 8.706 | 46.57 | 787.7 | 1783 | 0.14917 | 0.10797 | 927 | 0 | 2.7754 | 350.8745 | 26.9992
2019-05-30 15:00 | 17.24 | 8.7815 | 47.02 | 665.4 | 1509 | 0.14927 | 0.10809 | 927 | 0 | 2.8297 | 353.1327 | 23.013
2019-05-30 15:30 | 16.39 | 8.94 | 49.85 | 367.5 | 830 | 0.14971 | 0.10853 | 927 | 0 | 2.7442 | 13.8764 | 31.1355
2019-05-30 16:00 | 16.45 | 9.025 | 49.53 | 478 | 1067 | 0.15006 | 0.10916 | 927 | 0 | 2.3574 | 11.6212 | 28.0421
2019-05-30 16:30 | 16.78 | 9.02 | 48.87 | 389.5 | 869 | 0.14974 | 0.10875 | 927 | 0 | 2.0863 | 14.5704 | 29.8428
2019-05-30 17:00 | 16 | 9.185 | 51.56 | 311.4 | 696.6 | 0.15036 | 0.10926 | 927 | 0 | 2.2102 | 349.06 | 21.5762
2019-05-30 17:30 | 16.09 | 9.215 | 51.82 | 222.4 | 453.4 | 0.15043 | 0.10946 | 928 | 0 | 2.1725 | 358.5305 | 25.7091
2019-05-30 18:00 | 14.93 | 9.35 | 57.44 | 83.8 | 187.1 | 0.15083 | 0.10991 | 928 | 0 | 1.5006 | 15.2729 | 29.3904
2019-05-30 18:30 | 14.59 | 9.41 | 61.62 | 90 | 182.1 | 0.15091 | 0.11027 | 928 | 0 | 1.5633 | 38.7403 | 20.29
2019-05-30 19:00 | 14.58 | 9.45 | 61.01 | 31.55 | 64.07 | 0.15079 | 0.11018 | 928 | 0 | 1.6634 | 0.43371 | 26.4001
2019-05-30 19:30 | 13.38 | 9.53 | 65.45 | 6.286 | 21.12 | 0.15093 | 0.11028 | 929 | 0 | 0.78892 | 13.8995 | 18.2736
2019-05-30 20:00 | 11.19 | 9.6 | 74.19 | 0 | 1.686 | 0.15128 | 0.11059 | 929 | 0 | 0.201 | 57.1115 | 68.137
2019-05-30 20:30 | 9.94 | 9.64 | 80.1 | 0 | 0.149 | 0.15157 | 0.11101 | 930 | 0 | 0.35567 | 18.1745 | 36.648
2019-05-30 21:00 | 8.3 | 9.67 | 84.6 | 0 | 0.115 | 0.15172 | 0.11124 | 931 | 0 | 0.48767 | 208.2129 | 41.244
2019-05-30 21:30 | 6.864 | 9.69 | 89.3 | 0 | 0.098 | 0.15185 | 0.11144 | 931 | 0 | 0.59567 | 201.6812 | 14.96
2019-05-30 22:00 | 5.79 | 9.71 | 91.2 | 0 | 0.096 | 0.15191 | 0.11153 | 931 | 0 | 0.28592 | 195.5911 | 36.6538
2019-05-30 22:30 | 4.901 | 9.72 | 92.4 | 0 | 0.091 | 0.15203 | 0.11161 | 932 | 0 | 0.27608 | 171.3939 | 45.8169
2019-05-30 23:00 | 3.942 | 9.715 | 93.5 | 0 | 0.086 | 0.15206 | 0.11168 | 932 | 0 | 0.376 | 173.6797 | 52.3757
2019-05-30 23:30 | 3.244 | 9.705 | 94.6 | 0 | 0.084 | 0.15214 | 0.11173 | 932 | 0 | 0.30992 | 184.9662 | 77.6154
2019-05-31 | 2.727 | 9.7 | 95.3 | 0 | 0.07 | 0.15219 | 0.11174 | 932 | 0 | 0.37525 | 181.1185 | 28.0472
2019-05-31 00:30 | 2.364 | 9.68 | 95.8 | 0 | 0.067 | 0.15224 | 0.11173 | 932 | 0 | 0.33242 | 191.374 | 48.2688
2019-05-31 01:00 | 1.833 | 9.655 | 96.3 | 0 | 0.066 | 0.15232 | 0.11176 | 932 | 0 | 0.3005 | 173.705 | 23.0639
2019-05-31 01:30 | 1.268 | 9.63 | 96.6 | 0 | 0.066 | 0.15238 | 0.11178 | 932 | 0 | 0.23667 | 169.2124 | 33.218
2019-05-31 02:00 | 0.851 | 9.6 | 96.9 | 0 | 0.065 | 0.15247 | 0.11186 | 932 | 0 | 0.2325 | 182.7184 | 55.3673
2019-05-31 02:30 | 0.504 | 9.57 | 97.2 | 0 | 0.065 | 0.1526 | 0.11195 | 932 | 0 | 0.25942 | 175.0797 | 49.8349
2019-05-31 03:00 | 0.097 | 9.535 | 97.4 | 0 | 0.065 | 0.15264 | 0.11202 | 932 | 0 | 0.21817 | 182.3044 | 46.1239
2019-05-31 03:30 | -0.193 | 9.495 | 97.6 | 0 | 0.293 | 0.1527 | 0.11211 | 932 | 0 | 0.227 | 184.7051 | 47.3638
2019-05-31 04:00 | -0.199 | 9.45 | 97.8 | 2.568 | 9.01 | 0.15276 | 0.11218 | 932 | 0 | 0.25067 | 180.1005 | 44.2782
2019-05-31 04:30 | 0.133 | 9.405 | 97.9 | 31.54 | 63.03 | 0.15278 | 0.11223 | 932 | 0 | 0.2465 | 173.0542 | 75.7397
2019-05-31 05:00 | 1.307 | 9.34 | 97.5 | 88.6 | 202.4 | 0.15253 | 0.11226 | 932 | 0 | 0.28667 | 168.3775 | 34.2184
2019-05-31 05:30 | 4.03 | 9.275 | 96.8 | 154 | 372 | 0.15162 | 0.11186 | 931 | 0 | 0.34558 | 114.9333 | 69.4839
2019-05-31 06:00 | 7.78 | 9.21 | 94.3 | 240.7 | 557.6 | 0.15051 | 0.11083 | 930 | 0 | 0.76117 | 14.765 | 35.1866
2019-05-31 06:30 | 10.17 | 9.17 | 81.2 | 363.7 | 803 | 0.15008 | 0.10954 | 930 | 0 | 0.89342 | 24.033 | 30.7883
2019-05-31 07:00 | 11.99 | 9.145 | 76.06 | 438.2 | 1027 | 0.15053 | 0.10901 | 929 | 0 | 1.2519 | 36.6826 | 29.4745
2019-05-31 07:30 | 14.36 | 9.11 | 65.18 | 522.7 | 1238 | 0.15101 | 0.10914 | 929 | 0 | 1.4829 | 35.5095 | 39.509
2019-05-31 08:00 | 16.09 | 9.055 | 56.27 | 608.1 | 1440 | 0.15141 | 0.10945 | 928 | 0 | 1.6233 | 19.7463 | 28.6834
2019-05-31 08:30 | 17.22 | 8.9845 | 49.22 | 687.2 | 1622 | 0.15165 | 0.10971 | 928 | 0 | 2.3497 | 31.2192 | 28.3511
2019-05-31 09:00 | 18.12 | 8.932 | 44.19 | 758.8 | 1787 | 0.15184 | 0.11001 | 927 | 0 | 2.4155 | 31.0569 | 27.2451
2019-05-31 09:30 | 18.91 | 8.8795 | 40.37 | 819 | 1927 | 0.1519 | 0.11017 | 927 | 0 | 1.851 | 61.1108 | 43.2859
2019-05-31 10:00 | 19.32 | 8.8075 | 39.78 | 871 | 2041 | 0.15194 | 0.11022 | 927 | 0 | 2.1906 | 38.3871 | 41.1844
2019-05-31 10:30 | 19.62 | 8.747 | 41.35 | 910 | 2124 | 0.15211 | 0.11046 | 927 | 0 | 2.1216 | 40.3236 | 32.9061
2019-05-31 11:00 | 20.07 | 8.715 | 39.78 | 939 | 2184 | 0.15212 | 0.11049 | 927 | 0 | 2.2584 | 17.8693 | 33.3658
2019-05-31 11:30 | 20.42 | 8.735 | 39.46 | 956 | 2216 | 0.15219 | 0.11064 | 926 | 0 | 1.9971 | 21.5601 | 40.4661
2019-05-31 12:00 | 20.84 | 8.7605 | 39.73 | 960 | 2220 | 0.15212 | 0.11069 | 926 | 0 | 1.9125 | 23.0472 | 40.0999
2019-05-31 12:30 | 21.13 | 8.8295 | 39.68 | 952 | 2195 | 0.15226 | 0.11085 | 926 | 0 | 2.2022 | 14.2098 | 43.9196
2019-05-31 13:00 | 21.14 | 8.8905 | 39.44 | 933 | 2147 | 0.15238 | 0.11102 | 926 | 0 | 2.2566 | 10.8977 | 32.6229
2019-05-31 13:30 | 21.4 | 8.963 | 39.17 | 904 | 2076 | 0.15247 | 0.11115 | 925 | 0 | 2.2052 | 23.9754 | 39.672
2019-05-31 14:00 | 21.79 | 9.055 | 39.5 | 862 | 1976 | 0.15264 | 0.11124 | 925 | 0 | 2.1451 | 27.0485 | 41.9237
2019-05-31 14:30 | 21.95 | 9.15 | 40.64 | 820 | 1876 | 0.15295 | 0.11144 | 925 | 0 | 2.1094 | 10.1781 | 31.9242
2019-05-31 15:00 | 22.03 | 9.25 | 41.19 | 763.6 | 1746 | 0.15329 | 0.11173 | 925 | 0 | 2.0072 | 355.27 | 32.4943
2019-05-31 15:30 | 21.92 | 9.335 | 41.23 | 709.8 | 1614 | 0.15373 | 0.11216 | 925 | 0 | 2.268 | 356.6451 | 29.7058
2019-05-31 16:00 | 21.73 | 9.43 | 42.99 | 573.9 | 1302 | 0.15419 | 0.11269 | 925 | 0 | 2.1009 | 4.541 | 24.0405
2019-05-31 16:30 | 20.82 | 9.595 | 45.79 | 371.5 | 852 | 0.15475 | 0.11353 | 925 | 0 | 2.0768 | 18.0247 | 28.2144
2019-05-31 17:00 | 21.05 | 9.64 | 44.99 | 392.8 | 880 | 0.15476 | 0.11375 | 925 | 0 | 2.2078 | 5.8431 | 23.6699
2019-05-31 17:30 | 20.61 | 9.73 | 46.38 | 302.6 | 670.5 | 0.15485 | 0.11388 | 925 | 0 | 2.2095 | 7.2355 | 23.6969
2019-05-31 18:00 | 19.8 | 9.815 | 47.94 | 211.1 | 461.7 | 0.15514 | 0.1142 | 925 | 0 | 2.2515 | 13.5043 | 19.0744
2019-05-31 18:30 | 18.82 | 9.9 | 51.35 | 78.05 | 188 | 0.15539 | 0.11459 | 925 | 0 | 1.7135 | 17.9034 | 20.1854
2019-05-31 19:00 | 17.55 | 9.965 | 55.08 | 21.44 | 76.04 | 0.15563 | 0.11509 | 926 | 0 | 1.2994 | 22.9881 | 21.5894
2019-05-31 19:30 | 15.48 | 10.025 | 64.79 | 5.136 | 25.47 | 0.1556 | 0.1153 | 926 | 0 | 0.3875 | 41.7002 | 56.6786
2019-05-31 20:00 | 13.53 | 10.06 | 71.21 | 0 | 1.993 | 0.1558 | 0.11559 | 927 | 0 | 0.42758 | 56.0686 | 68.511
2019-05-31 20:30 | 11.22 | 10.085 | 79.31 | 0 | 0.161 | 0.15594 | 0.11578 | 928 | 0 | 0.32658 | 190.4919 | 45.7385
2019-05-31 21:00 | 9.68 | 10.09 | 84.1 | 0 | 0.127 | 0.15603 | 0.11591 | 928 | 0 | 0.29608 | 194.863 | 29.93
2019-05-31 21:30 | 8.42 | 10.085 | 87.4 | 0 | 0.118 | 0.15608 | 0.1159 | 929 | 0 | 0.25325 | 192.0961 | 38.7775
2019-05-31 22:00 | 7.474 | 10.075 | 89.7 | 0 | 0.112 | 0.15613 | 0.11596 | 929 | 0 | 0.33708 | 188.5799 | 50.9158
2019-05-31 22:30 | 6.506 | 10.065 | 92 | 0 | 0.094 | 0.15613 | 0.11595 | 929 | 0 | 0.40542 | 202.8522 | 80.8071
2019-05-31 23:00 | 6.105 | 10.045 | 93.2 | 0 | 0.083 | 0.15611 | 0.11591 | 929 | 0 | 0.45933 | 189.7419 | 87.0543
2019-05-31 23:30 | 5.886 | 10.025 | 93.6 | 0 | 0.074 | 0.15606 | 0.11581 | 929 | 0 | 0.4875 | 185.8041 | 78.2404
2019-06-01 | 5.216 | 10.01 | 94 | 0 | 0.079 | 0.15603 | 0.11574 | 929 | 0 | 0.43892 | 198.9972 | 71.2847
2019-06-01 00:30 | 5.344 | 9.985 | 95.1 | 0 | 0.067 | 0.15603 | 0.11578 | 929 | 0 | 0.51358 | 204.1254 | 42.1271
2019-06-01 01:00 | 5.419 | 9.95 | 95.2 | 0 | 0.066 | 0.15596 | 0.1158 | 929 | 0 | 0.61092 | 213.3707 | 39.2779
2019-06-01 01:30 | 5.162 | 9.93 | 95.4 | 0 | 0.067 | 0.1559 | 0.11571 | 928 | 0 | 0.58708 | 212.6955 | 58.457
2019-06-01 02:00 | 4.293 | 9.925 | 95.4 | 0 | 0.091 | 0.15596 | 0.1157 | 929 | 0 | 0.4015 | 201.2919 | 39.687
2019-06-01 02:30 | 3.502 | 9.91 | 95.9 | 0 | 0.082 | 0.15615 | 0.11576 | 929 | 0 | 0.32817 | 186.7896 | 45.3097
2019-06-01 03:00 | 2.759 | 9.87 | 96.3 | 0 | 0.072 | 0.15633 | 0.11588 | 929 | 0 | 0.31058 | 179.015 | 40.1477
2019-06-01 03:30 | 2.504 | 9.84 | 96.7 | 0 | 0.349 | 0.15644 | 0.11606 | 929 | 0 | 0.40983 | 178.2973 | 30.6456
2019-06-01 04:00 | 2.06 | 9.805 | 97 | 2.249 | 9.34 | 0.15654 | 0.11615 | 929 | 0 | 0.31825 | 183.2497 | 51.0769
2019-06-01 04:30 | 2.238 | 9.765 | 97.1 | 33.11 | 68.27 | 0.15662 | 0.11624 | 929 | 0 | 0.26275 | 191.8406 | 57.59
2019-06-01 05:00 | 3.832 | 9.705 | 96.5 | 85.7 | 207.2 | 0.1562 | 0.11622 | 929 | 0 | 0.24733 | 152.3398 | 51.205
2019-06-01 05:30 | 5.375 | 9.64 | 96.3 | 145.9 | 375.5 | 0.15493 | 0.11588 | 928 | 0 | 0.24483 | 165.3194 | 26.0538
2019-06-01 06:00 | 8.98 | 9.59 | 95.9 | 276.4 | 565.7 | 0.1538 | 0.11476 | 928 | 0 | 0.184 | 138.7914 | 42.2454
2019-06-01 06:30 | 14.26 | 9.555 | 74.51 | 331.8 | 806 | 0.15334 | 0.11337 | 927 | 0 | 0.56208 | 21.1563 | 53.1773
2019-06-01 07:00 | 17.45 | 9.53 | 58.5 | 430.5 | 1032 | 0.15376 | 0.11229 | 926 | 0 | 0.903 | 55.2353 | 43.0797
2019-06-01 07:30 | 18.87 | 9.5 | 52.08 | 521.5 | 1244 | 0.15469 | 0.11272 | 925 | 0 | 1.0107 | 80.6659 | 65.8646
2019-06-01 08:00 | 20.05 | 9.45 | 47.28 | 605.3 | 1441 | 0.15539 | 0.1137 | 925 | 0 | 1.1033 | 117.5095 | 62.5106
2019-06-01 08:30 | 20.48 | 9.415 | 44.89 | 682.5 | 1623 | 0.15574 | 0.11418 | 925 | 0 | 1.1253 | 93.2177 | 93.0313
2019-06-01 09:00 | 21.11 | 9.385 | 43.12 | 751.7 | 1786 | 0.15582 | 0.11432 | 924 | 0 | 1.0165 | 187.9142 | 81.946
2019-06-01 09:30 | 21.44 | 9.345 | 41.74 | 798.9 | 1889 | 0.15598 | 0.11444 | 924 | 0 | 1.5697 | 49.3051 | 39.5602
2019-06-01 10:00 | 21.55 | 9.31 | 42.87 | 824 | 1938 | 0.15612 | 0.1145 | 924 | 0 | 1.6074 | 27.1985 | 73.1025
2019-06-01 10:30 | 22.12 | 9.29 | 44.35 | 869 | 2039 | 0.15621 | 0.11469 | 924 | 0 | 1.6727 | 9.9079 | 46.695
2019-06-01 11:00 | 22.59 | 9.275 | 44.53 | 926 | 2156 | 0.15608 | 0.11458 | 924 | 0 | 2.2548 | 27.9646 | 28.5205
2019-06-01 11:30 | 22.9 | 9.31 | 42.92 | 951 | 2205 | 0.15615 | 0.11463 | 923 | 0 | 1.8363 | 34.9295 | 39.8931
2019-06-01 12:00 | 23.48 | 9.355 | 41.58 | 966 | 2235 | 0.15621 | 0.11468 | 923 | 0 | 1.7862 | 46.7232 | 40.6653
2019-06-01 12:30 | 23.38 | 9.43 | 41.17 | 862 | 1995 | 0.15638 | 0.11478 | 923 | 0 | 1.6586 | 23.6904 | 40.6149
2019-06-01 13:00 | 23.94 | 9.555 | 39.7 | 917 | 2113 | 0.15663 | 0.1151 | 923 | 0 | 1.694 | 337.1696 | 51.8278
2019-06-01 13:30 | 24.13 | 9.625 | 38.42 | 910 | 2095 | 0.15669 | 0.11516 | 922 | 0 | 1.7973 | 327.1224 | 53.0828
2019-06-01 14:00 | 24.76 | 9.725 | 38.45 | 903 | 2072 | 0.15674 | 0.11513 | 922 | 0 | 1.8733 | 318.1267 | 52.1117
2019-06-01 14:30 | 24.44 | 9.835 | 41.39 | 846 | 1936 | 0.15703 | 0.1152 | 922 | 0 | 2.1654 | 325.2128 | 43.2679
2019-06-01 15:00 | 24.39 | 9.95 | 43.13 | 714 | 1637 | 0.15746 | 0.11565 | 922 | 0 | 2.3129 | 331.2984 | 36.6643
2019-06-01 15:30 | 24.23 | 10.05 | 43.52 | 667.7 | 1525 | 0.15794 | 0.11627 | 922 | 0 | 2.1057 | 332.7344 | 32.1143
2019-06-01 16:00 | 24.16 | 10.145 | 44.1 | 560.1 | 1277 | 0.1582 | 0.11667 | 922 | 0 | 2.166 | 333.9702 | 30.4785
2019-06-01 16:30 | 23.91 | 10.25 | 43.91 | 483.8 | 1099 | 0.15856 | 0.11712 | 922 | 0 | 1.8735 | 322.1232 | 33.0927
2019-06-01 17:00 | 23.71 | 10.34 | 45.07 | 391.6 | 885 | 0.15874 | 0.11739 | 922 | 0 | 1.8767 | 341.2797 | 34.5898
2019-06-01 17:30 | 23.26 | 10.42 | 46.57 | 276.4 | 622.4 | 0.15897 | 0.11771 | 922 | 0 | 1.7875 | 346.2933 | 24.3049
2019-06-01 18:00 | 22.98 | 10.495 | 48.03 | 212.9 | 471.5 | 0.15905 | 0.11795 | 922 | 0 | 1.2921 | 332.335 | 27.2012
2019-06-01 18:30 | 22.09 | 10.565 | 51.07 | 90.2 | 212.5 | 0.15916 | 0.1181 | 922 | 0 | 1.2416 | 339.7156 | 25.2769
2019-06-01 19:00 | 20.51 | 10.63 | 57.45 | 25.52 | 85.5 | 0.15942 | 0.11857 | 922 | 0 | 0.5375 | 300.2776 | 64.347
2019-06-01 19:30 | 17.58 | 10.685 | 69.57 | 6.56 | 28.84 | 0.15955 | 0.1189 | 923 | 0 | 0.292 | 199.0057 | 24.9877
2019-06-01 20:00 | 15.15 | 10.735 | 78.92 | 0 | 2.024 | 0.15968 | 0.11921 | 924 | 0 | 0.43042 | 201.9393 | 50.1831
2019-06-01 20:30 | 13.49 | 10.745 | 84 | 0 | 0.161 | 0.15973 | 0.11939 | 924 | 0 | 0.33775 | 180.8629 | 30.8945
2019-06-01 21:00 | 12.2 | 10.745 | 87.6 | 0 | 0.11 | 0.15971 | 0.11948 | 925 | 0 | 0.36033 | 201.7903 | 45.107
2019-06-01 21:30 | 11.12 | 10.74 | 90.7 | 0 | 0.103 | 0.15969 | 0.11946 | 925 | 0 | 0.35458 | 196.2167 | 29.3807
2019-06-01 22:00 | 10.09 | 10.725 | 92.6 | 0 | 0.102 | 0.15971 | 0.11945 | 925 | 0 | 0.25608 | 190.9615 | 27.9322
2019-06-01 22:30 | 9.24 | 10.7 | 93.8 | 0 | 0.096 | 0.15967 | 0.11945 | 925 | 0 | 0.27867 | 193.3558 | 25.6466
2019-06-01 23:00 | 8.55 | 10.67 | 94.5 | 0 | 0.098 | 0.15966 | 0.11944 | 926 | 0 | 0.22683 | 196.1762 | 39.6036
2019-06-01 23:30 | 7.82 | 10.635 | 95.1 | 0 | 0.094 | 0.15962 | 0.11937 | 926 | 0 | 0.31558 | 189.1966 | 30.8929
2019-06-02 | 7.426 | 10.6 | 95.5 | 0 | 0.091 | 0.1596 | 0.11949 | 925 | 0 | 0.38558 | 191.6182 | 35.2881
2019-06-02 00:30 | 6.936 | 10.56 | 95.8 | 0 | 0.086 | 0.15964 | 0.11971 | 925 | 0 | 0.50733 | 197.4901 | 19.1175
2019-06-02 01:00 | 6.452 | 10.52 | 96 | 0 | 0.085 | 0.15964 | 0.11967 | 925 | 0 | 0.33183 | 194.5143 | 32.5248
2019-06-02 01:30 | 5.833 | 10.48 | 96.2 | 0 | 0.085 | 0.15966 | 0.11964 | 925 | 0 | 0.22975 | 184.5336 | 30.4406
2019-06-02 02:00 | 5.381 | 10.44 | 96.4 | 0 | 0.072 | 0.15973 | 0.11966 | 925 | 0 | 0.24617 | 183.6996 | 32.6655
2019-06-02 02:30 | 5.042 | 10.4 | 96.5 | 0 | 0.069 | 0.1598 | 0.11971 | 925 | 0 | 0.24908 | 177.3996 | 48.9363
2019-06-02 03:00 | 4.901 | 10.36 | 96.6 | 0 | 0.068 | 0.15987 | 0.11973 | 925 | 0 | 0.28717 | 175.4967 | 29.3673
2019-06-02 03:30 | 4.819 | 10.31 | 96.7 | 0 | 0.362 | 0.1599 | 0.11974 | 925 | 0 | 0.28908 | 183.084 | 20.9732
2019-06-02 04:00 | 4.644 | 10.265 | 96.9 | 2.631 | 9.26 | 0.15992 | 0.11972 | 925 | 0 | 0.214 | 180.6907 | 28.8763
2019-06-02 04:30 | 4.695 | 10.215 | 97 | 31.44 | 62.75 | 0.15992 | 0.11971 | 926 | 0 | 0.21117 | 175.9151 | 13.6141
2019-06-02 05:00 | 6.031 | 10.15 | 97.1 | 85.3 | 193 | 0.15939 | 0.11965 | 925 | 0 | 0.2645 | 160.5437 | 16.0037
2019-06-02 05:30 | 8.27 | 10.075 | 97 | 154.5 | 353.1 | 0.15797 | 0.11917 | 925 | 0 | 0.17242 | 173.3543 | 31.9056
2019-06-02 06:00 | 11.11 | 10.035 | 96.8 | 260.2 | 538.8 | 0.15702 | 0.11803 | 924 | 0 | 0.21292 | 117.8698 | 40.4735
2019-06-02 06:30 | 16.16 | 9.995 | 78.01 | 337.8 | 783.6 | 0.15692 | 0.11729 | 923 | 0 | 0.4945 | 27.7072 | 53.3718
2019-06-02 07:00 | 19.43 | 9.975 | 63.08 | 429.1 | 1002 | 0.15756 | 0.11714 | 923 | 0 | 0.6855 | 48.1206 | 39.851
2019-06-02 07:30 | 21.44 | 9.95 | 54.58 | 515.9 | 1179 | 0.15846 | 0.11758 | 922 | 0 | 0.82717 | 220.9802 | 50.2242
2019-06-02 08:00 | 22.68 | 9.905 | 51.5 | 600.8 | 1424 | 0.15915 | 0.11814 | 921 | 0 | 1.0613 | 211.5265 | 62.0041
2019-06-02 08:30 | 23.3 | 9.885 | 48.75 | 668.7 | 1594 | 0.15949 | 0.11852 | 921 | 0 | 1.2998 | 224.5256 | 57.255
2019-06-02 09:00 | 23.72 | 9.865 | 45.32 | 758.4 | 1801 | 0.15967 | 0.1188 | 921 | 0 | 1.5401 | 221.3042 | 47.6416
2019-06-02 09:30 | 23.93 | 9.87 | 41.66 | 819 | 1935 | 0.15981 | 0.11899 | 921 | 0 | 1.6559 | 230.0315 | 54.1638
2019-06-02 10:00 | 24.61 | 9.86 | 35.54 | 866 | 2043 | 0.15988 | 0.1191 | 920 | 0 | 1.6982 | 230.6629 | 53.8229
2019-06-02 10:30 | 24.69 | 9.86 | 33.98 | 907 | 2129 | 0.15989 | 0.11917 | 920 | 0 | 1.9158 | 251.412 | 70.432
2019-06-02 11:00 | 25.33 | 9.9 | 33.66 | 936 | 2188 | 0.15988 | 0.11927 | 920 | 0 | 1.7798 | 217.0347 | 56.2732
2019-06-02 11:30 | 25.44 | 9.95 | 35.64 | 954 | 2226 | 0.15997 | 0.11935 | 920 | 0 | 1.4578 | 248.0879 | 67.7892
2019-06-02 12:00 | 25.8 | 10.04 | 34.81 | 965 | 2244 | 0.16003 | 0.11945 | 920 | 0 | 1.7801 | 224.3262 | 56.0301
2019-06-02 12:30 | 26.02 | 10.13 | 33.77 | 969 | 2248 | 0.16013 | 0.11964 | 919 | 0 | 1.9222 | 234.0144 | 58.8354
2019-06-02 13:00 | 25.92 | 10.245 | 32.67 | 940 | 2178 | 0.16032 | 0.11982 | 919 | 0 | 1.9334 | 243.4125 | 69.8488
2019-06-02 13:30 | 26.35 | 10.36 | 31.85 | 910 | 2103 | 0.16048 | 0.12001 | 919 | 0 | 1.8834 | 231.1296 | 46.1595
2019-06-02 14:00 | 26.6 | 10.47 | 31.55 | 863 | 1993 | 0.16068 | 0.1202 | 919 | 0 | 1.8209 | 273.0865 | 62.6404
2019-06-02 14:30 | 26.67 | 10.585 | 31.58 | 803 | 1853 | 0.1609 | 0.12038 | 918 | 0 | 1.6406 | 226.1074 | 53.4066
2019-06-02 15:00 | 26.57 | 10.72 | 32.93 | 739.2 | 1700 | 0.16125 | 0.12066 | 918 | 0 | 1.9397 | 221.6323 | 40.2081
2019-06-02 15:30 | 26.63 | 10.835 | 32.34 | 664.9 | 1524 | 0.16165 | 0.12102 | 918 | 0 | 1.8244 | 229.2422 | 40.5899
2019-06-02 16:00 | 26.27 | 10.945 | 31.91 | 577.9 | 1320 | 0.16212 | 0.1215 | 918 | 0 | 2.0796 | 218.2567 | 30.3695
2019-06-02 16:30 | 26.21 | 11.03 | 31.29 | 487.7 | 1111 | 0.16237 | 0.1219 | 918 | 0 | 1.5928 | 246.6349 | 45.1831
2019-06-02 17:00 | 26.12 | 11.11 | 31.39 | 395.3 | 896 | 0.16254 | 0.12217 | 918 | 0 | 1.6489 | 236.3115 | 47.373
2019-06-02 17:30 | 25.62 | 11.19 | 31.87 | 304.5 | 681.4 | 0.1627 | 0.12246 | 918 | 0 | 1.397 | 233.8115 | 40.6667
2019-06-02 18:00 | 25.17 | 11.24 | 32.62 | 213.8 | 474.7 | 0.16286 | 0.12265 | 918 | 0 | 1.1087 | 268.3019 | 50.1364
2019-06-02 18:30 | 24.09 | 11.305 | 35.74 | 91 | 216.4 | 0.16305 | 0.12282 | 918 | 0 | 0.6175 | 240.8759 | 33.6834
2019-06-02 19:00 | 20.64 | 11.375 | 52.28 | 19.54 | 77.36 | 0.16344 | 0.12332 | 919 | 0 | 0.44492 | 219.4635 | 21.3038
2019-06-02 19:30 | 17.48 | 11.41 | 66.98 | 5.264 | 28.05 | 0.16363 | 0.12373 | 920 | 0 | 0.31442 | 200.4809 | 20.4537
2019-06-02 20:00 | 15.17 | 11.44 | 74.14 | 0 | 2.126 | 0.16367 | 0.12391 | 921 | 0 | 0.33633 | 194.2965 | 22.1599
2019-06-02 20:30 | 13.18 | 11.44 | 81.2 | 0 | 0.178 | 0.16372 | 0.124 | 921 | 0 | 0.26375 | 193.2377 | 21.2885
2019-06-02 21:00 | 12.04 | 11.425 | 84.8 | 0 | 0.137 | 0.16372 | 0.12407 | 922 | 0 | 0.37333 | 179.1196 | 17.751
2019-06-02 21:30 | 11.04 | 11.39 | 88.3 | 0 | 0.121 | 0.16368 | 0.12405 | 922 | 0 | 0.44783 | 182.7931 | 15.3237
2019-06-02 22:00 | 10.23 | 11.355 | 90.7 | 0 | 0.099 | 0.1636 | 0.12397 | 923 | 0 | 0.41842 | 183.4491 | 19.0414
2019-06-02 22:30 | 9.37 | 11.305 | 91.9 | 0 | 0.106 | 0.16347 | 0.12382 | 923 | 0 | 0.29508 | 181.6316 | 14.7052
2019-06-02 23:00 | 8.54 | 11.255 | 92.9 | 0 | 0.098 | 0.16344 | 0.12373 | 923 | 0 | 0.23358 | 185.8945 | 24.7891
2019-06-02 23:30 | 7.953 | 11.2 | 94 | 0 | 0.077 | 0.1634 | 0.12365 | 923 | 0 | 0.22392 | 186.0924 | 39.1372
2019-06-03 | 7.553 | 11.14 | 94.6 | 0 | 0.078 | 0.16341 | 0.12357 | 923 | 0 | 0.2945 | 186.6076 | 23.4758
2019-06-03 00:30 | 6.945 | 11.09 | 94.9 | 0 | 0.082 | 0.16341 | 0.12355 | 923 | 0 | 0.21558 | 174.5004 | 51.1911
2019-06-03 01:00 | 6.473 | 11.03 | 95.3 | 0 | 0.08 | 0.16341 | 0.12355 | 923 | 0 | 0.25625 | 179.3106 | 27.9462
2019-06-03 01:30 | 5.996 | 10.97 | 95.5 | 0 | 0.076 | 0.16345 | 0.12357 | 923 | 0 | 0.20425 | 190.4464 | 33.7829
2019-06-03 02:00 | 5.674 | 10.91 | 95.8 | 0 | 0.071 | 0.16348 | 0.12355 | 923 | 0 | 0.29108 | 182.6789 | 57.2549
2019-06-03 02:30 | 5.603 | 10.85 | 96.1 | 0 | 0.068 | 0.16347 | 0.12353 | 923 | 0 | 0.32558 | 177.3586 | 18.0146
2019-06-03 03:00 | 5.233 | 10.79 | 96.2 | 0 | 0.074 | 0.16348 | 0.12352 | 923 | 0 | 0.2035 | 186.2452 | 48.1763
2019-06-03 03:30 | 4.854 | 10.735 | 96.3 | 0 | 0.433 | 0.16351 | 0.12351 | 923 | 0 | 0.23342 | 186.4847 | 54.3047
2019-06-03 04:00 | 5.189 | 10.675 | 96.7 | 3.9 | 10.86 | 0.16358 | 0.12351 | 923 | 0 | 0.37817 | 189.0024 | 32.7074
2019-06-03 04:30 | 5.891 | 10.615 | 96.9 | 36.38 | 67.71 | 0.16346 | 0.12349 | 923 | 0 | 0.34392 | 189.9379 | 38.7807
2019-06-03 05:00 | 7.135 | 10.525 | 97 | 83.8 | 188.3 | 0.16264 | 0.12334 | 923 | 0 | 0.41258 | 179.8776 | 24.4697
2019-06-03 05:30 | 8.99 | 10.45 | 97 | 194 | 334.9 | 0.16085 | 0.1226 | 922 | 0 | 0.246 | 166.0743 | 40.9313
2019-06-03 06:00 | 11.69 | 10.395 | 96 | 249.8 | 518.5 | 0.16003 | 0.12152 | 922 | 0 | 0.28583 | 178.7353 | 27.329
2019-06-03 06:30 | 16.21 | 10.355 | 82.3 | 322.9 | 758.1 | 0.16028 | 0.12096 | 921 | 0 | 0.2915 | 158.0797 | 31.8681
2019-06-03 07:00 | 20.87 | 10.315 | 59.16 | 408 | 944 | 0.16109 | 0.12085 | 920 | 0 | 0.82258 | 200.6909 | 43.4373
2019-06-03 07:30 | 22.5 | 10.26 | 49.57 | 493.3 | 1156 | 0.16216 | 0.12141 | 920 | 0 | 1.6347 | 217.5309 | 32.0556
2019-06-03 08:00 | 23.21 | 10.245 | 47.17 | 571.4 | 1340 | 0.1629 | 0.1221 | 919 | 0 | 1.934 | 233.8438 | 39.4228
2019-06-03 08:30 | 23.36 | 10.23 | 47.34 | 626.6 | 1482 | 0.16326 | 0.12248 | 919 | 0 | 2.0773 | 225.0134 | 28.7598
2019-06-03 09:00 | 23.47 | 10.245 | 47.44 | 713.4 | 1689 | 0.16337 | 0.12278 | 919 | 0 | 1.9311 | 226.2156 | 32.7362
2019-06-03 09:30 | 22.89 | 10.27 | 47.08 | 638.4 | 1483 | 0.16354 | 0.12296 | 919 | 0 | 2.5443 | 227.2086 | 32.5367
2019-06-03 10:00 | 23.04 | 10.28 | 45.52 | 880 | 2072 | 0.16347 | 0.12309 | 920 | 0 | 2.4952 | 268.2661 | 60.5881
2019-06-03 10:30 | 22.75 | 10.32 | 47.3 | 879 | 2072 | 0.16363 | 0.12332 | 920 | 0 | 2.2142 | 256.5685 | 58.8734
2019-06-03 11:00 | 22.42 | 10.345 | 51.67 | 909 | 2123 | 0.16366 | 0.12344 | 920 | 0 | 2.3669 | 273.6482 | 57.6871
2019-06-03 11:30 | 20.66 | 10.525 | 60.79 | 456.6 | 1052 | 0.16402 | 0.12371 | 920 | 0 | 2.1813 | 309.8003 | 54.2373
2019-06-03 12:00 | 20.42 | 10.585 | 64.63 | 703.6 | 1630 | 0.16433 | 0.12424 | 921 | 0 | 2.1377 | 338.2173 | 44.6518
2019-06-03 12:30 | 21.11 | 10.59 | 60.57 | 564.8 | 1322 | 0.1638 | 0.12394 | 920 | 0 | 1.4743 | 4.3629 | 54.1142
2019-06-03 13:00 | 21.21 | 10.72 | 60.57 | 570.5 | 1308 | 0.16404 | 0.12404 | 920 | 0 | 1.4618 | 322.7839 | 39.6279
2019-06-03 13:30 | 22.58 | 10.68 | 56.84 | 920 | 2095 | 0.16398 | 0.12406 | 919 | 0 | 1.4014 | 7.498 | 47.9038
2019-06-03 14:00 | 22.56 | 10.77 | 56.87 | 740.8 | 1684 | 0.16411 | 0.12401 | 919 | 0 | 1.5235 | 40.0368 | 57.2687
2019-06-03 14:30 | 22.67 | 10.91 | 54.27 | 485.3 | 1126 | 0.16461 | 0.12442 | 919 | 0 | 1.0775 | 311.4752 | 75.5834
2019-06-03 15:00 | 23.08 | 11.025 | 50.36 | 444.7 | 1030 | 0.16482 | 0.12473 | 918 | 0 | 0.92242 | 214.9275 | 75.3919
2019-06-03 15:30 | 23.02 | 11.125 | 50.1 | 272.8 | 648 | 0.16491 | 0.12481 | 918 | 0 | 1.3137 | 218.9026 | 37.4876
2019-06-03 16:00 | 22.86 | 11.21 | 51.45 | 217.7 | 517.8 | 0.16511 | 0.1251 | 918 | 0 | 1.0773 | 233.9493 | 41.5844
2019-06-03 16:30 | 21.87 | 11.27 | 56.72 | 168.4 | 397.9 | 0.16504 | 0.12512 | 918 | 0 | 1.3232 | 321.2337 | 53.1834
2019-06-03 17:00 | 20.15 | 11.34 | 64.9 | 114.9 | 259.4 | 0.16525 | 0.12533 | 919 | 0 | 1.2012 | 335.0049 | 27.5139
2019-06-03 17:30 | 20.91 | 11.345 | 62.04 | 248.4 | 534.8 | 0.16496 | 0.12525 | 919 | 0 | 0.92667 | 24.2057 | 58.9039
2019-06-03 18:00 | 20.78 | 11.375 | 61.79 | 241.6 | 477 | 0.16481 | 0.12499 | 918 | 0 | 1.1205 | 42.2867 | 23.0874
2019-06-03 18:30 | 20.54 | 11.425 | 62.31 | 112.3 | 238.5 | 0.16491 | 0.12483 | 918 | 0 | 1.1498 | 28.7642 | 20.5127
2019-06-03 19:00 | 19.59 | 11.505 | 67.68 | 33.09 | 79.26 | 0.16565 | 0.12542 | 918 | 0 | 0.41508 | 21.1198 | 74.6538
2019-06-03 19:30 | 17.81 | 11.565 | 75.59 | 6.961 | 20.97 | 0.16589 | 0.12579 | 919 | 0 | 0.401 | 224.005 | 81.5656
2019-06-03 20:00 | 15.99 | 11.61 | 81.2 | 0 | 1.533 | 0.166 | 0.12603 | 919 | 0 | 0.27808 | 188.6531 | 92.4484
2019-06-03 20:30 | 14.47 | 11.63 | 85.1 | 0 | 0.153 | 0.16599 | 0.12616 | 920 | 0 | 0.2275 | 183.4237 | 41.6172
2019-06-03 21:00 | 13.37 | 11.63 | 87.8 | 0 | 0.116 | 0.166 | 0.12621 | 920 | 0 | 0.21 | 187.6568 | 59.9415
2019-06-03 21:30 | 12.56 | 11.62 | 90.2 | 0 | 0.108 | 0.16596 | 0.12627 | 921 | 0 | 0.28567 | 188.8764 | 49.9401
2019-06-03 22:00 | 11.85 | 11.595 | 92 | 0 | 0.11 | 0.16591 | 0.12623 | 921 | 0 | 0.2765 | 186.9971 | 55.9221
2019-06-03 22:30 | 11.53 | 11.555 | 93.4 | 0 | 0.093 | 0.1658 | 0.12616 | 921 | 0 | 0.28442 | 181.4383 | 26.0871
2019-06-03 23:00 | 11.49 | 11.52 | 94 | 0 | 0.087 | 0.16565 | 0.12598 | 920 | 0 | 0.26117 | 201.1099 | 49.6937
2019-06-03 23:30 | 11.38 | 11.485 | 94.2 | 0 | 0.084 | 0.16559 | 0.12584 | 920 | 0 | 0.18092 | 261.0536 | 95.1568
2019-06-04 | 10.84 | 11.465 | 94.4 | 0 | 0.098 | 0.16569 | 0.12579 | 920 | 0 | 0.28283 | 189.6592 | 40.593
2019-06-04 00:30 | 9.86 | 11.45 | 94.7 | 0 | 0.105 | 0.16598 | 0.12594 | 920 | 0 | 0.28442 | 180.468 | 16.1217
2019-06-04 01:00 | 8.75 | 11.42 | 94.9 | 0 | 0.1 | 0.1663 | 0.12621 | 920 | 0 | 0.1795 | 177.2598 | 43.2809
2019-06-04 01:30 | 7.797 | 11.38 | 95.3 | 0 | 0.091 | 0.16649 | 0.12643 | 920 | 0 | 0.18783 | 184.4809 | 55.0289
2019-06-04 02:00 | 7.121 | 11.325 | 95.6 | 0 | 0.074 | 0.16658 | 0.12654 | 920 | 0 | 0.26908 | 194.415 | 55.1672
2019-06-04 02:30 | 6.828 | 11.275 | 96 | 0 | 0.068 | 0.16664 | 0.12663 | 920 | 0 | 0.42833 | 186.5115 | 31.233
2019-06-04 03:00 | 6.712 | 11.215 | 96.3 | 0 | 0.068 | 0.16664 | 0.12666 | 920 | 0 | 0.44717 | 197.8129 | 33.2251
2019-06-04 03:30 | 6.276 | 11.15 | 96.5 | 0 | 0.314 | 0.16667 | 0.12662 | 920 | 0 | 0.37833 | 199.5607 | 68.0812
2019-06-04 04:00 | 6.163 | 11.09 | 96.7 | 2.441 | 7.198 | 0.1667 | 0.12662 | 920 | 0 | 0.41142 | 178.9398 | 46.1972
2019-06-04 04:30 | 6.268 | 11.025 | 96.8 | 29.83 | 50.6 | 0.16668 | 0.12661 | 920 | 0 | 0.34533 | 199.1912 | 56.4642
2019-06-04 05:00 | 7.418 | 10.94 | 97.1 | 78.15 | 149.2 | 0.16636 | 0.12647 | 919 | 0 | 0.46808 | 214.8462 | 78.8626
2019-06-04 05:30 | 9.67 | 10.845 | 97.2 | 155.8 | 294.8 | 0.1655 | 0.1259 | 918 | 0 | 0.25875 | 148.6066 | 89.6448
2019-06-04 06:00 | 13.05 | 10.765 | 97.2 | 267.8 | 481.9 | 0.16465 | 0.12501 | 918 | 0 | 0.38333 | 67.4045 | 74.4907
2019-06-04 06:30 | 18.49 | 10.7 | 73.81 | 366.9 | 767.1 | 0.16428 | 0.12416 | 917 | 0 | 0.61033 | 31.8306 | 85.3518
2019-06-04 07:00 | 21.53 | 10.665 | 50.59 | 468 | 1018 | 0.16463 | 0.12386 | 916 | 0 | 0.92775 | 131.3897 | 63.8499
2019-06-04 07:30 | 22.37 | 10.62 | 47.82 | 409.1 | 939 | 0.1656 | 0.1245 | 915 | 0 | 0.993 | 112.7515 | 46.6827
2019-06-04 08:00 | 23.05 | 10.615 | 45.15 | 473.3 | 1111 | 0.16624 | 0.12525 | 915 | 0 | 0.92917 | 143.1408 | 66.1831
2019-06-04 08:30 | 24.06 | 10.61 | 43.05 | 609.9 | 1426 | 0.16614 | 0.12538 | 914 | 0 | 0.99117 | 114.5759 | 64.0225
2019-06-04 09:00 | 25.54 | 10.595 | 36.14 | 682 | 1612 | 0.16595 | 0.12532 | 914 | 0 | 1.3402 | 193.5618 | 68.1351
2019-06-04 09:30 | 26.66 | 10.595 | 28.66 | 793.5 | 1858 | 0.16605 | 0.12543 | 913 | 0 | 1.8157 | 205.8885 | 39.7308
2019-06-04 10:00 | 27.33 | 10.615 | 26.33 | 834 | 1955 | 0.16636 | 0.12562 | 913 | 0 | 2.2886 | 203.847 | 34.6805
2019-06-04 10:30 | 27.74 | 10.64 | 25.7 | 880 | 2059 | 0.16652 | 0.12584 | 913 | 0 | 2.4461 | 210.8455 | 28.7319
2019-06-04 11:00 | 28.28 | 10.695 | 23.63 | 912 | 2118 | 0.16661 | 0.12597 | 912 | 0 | 2.6611 | 210.2867 | 33.9654
2019-06-04 11:30 | 28.57 | 10.78 | 23.43 | 931 | 2155 | 0.16669 | 0.12614 | 912 | 0 | 2.6463 | 211.595 | 29.8302
2019-06-04 12:00 | 28.9 | 10.885 | 23.54 | 935 | 2159 | 0.16682 | 0.12633 | 912 | 0 | 2.7332 | 204.471 | 44.1029
2019-06-04 12:30 | 29.19 | 10.995 | 22.66 | 931 | 2146 | 0.16694 | 0.12649 | 911 | 0 | 2.5333 | 200.0284 | 45.6645
2019-06-04 13:00 | 29.33 | 11.125 | 22.19 | 912 | 2096 | 0.16712 | 0.12667 | 911 | 0 | 2.7302 | 204.8634 | 38.3693
2019-06-04 13:30 | 29.52 | 11.265 | 22.51 | 888 | 2025 | 0.16734 | 0.12694 | 911 | 0 | 2.593 | 213.2168 | 38.0323
2019-06-04 14:00 | 28.86 | 11.415 | 23.26 | 580.4 | 1309 | 0.16675 | 0.12697 | 911 | 0 | 2.7859 | 219.4223 | 31.732
2019-06-04 14:30 | 28.08 | 11.57 | 25.22 | 554.7 | 1262 | 0.16621 | 0.12558 | 911 | 0 | 2.4264 | 216.0943 | 32.3328
2019-06-04 15:00 | 28.64 | 11.64 | 23.29 | 669.1 | 1506 | 0.16623 | 0.12511 | 911 | 0 | 3.2246 | 214.046 | 31.8768
2019-06-04 15:30 | 28.46 | 11.745 | 24.94 | 613.3 | 1373 | 0.16664 | 0.12557 | 911 | 0 | 2.6827 | 219.8606 | 30.0179
2019-06-04 16:00 | 27.91 | 11.84 | 25.56 | 554.8 | 1240 | 0.16693 | 0.1259 | 910 | 0 | 3.2862 | 213.966 | 26.3149
2019-06-04 16:30 | 27.42 | 11.96 | 25.76 | 411.8 | 929 | 0.16738 | 0.12642 | 911 | 0 | 2.6677 | 217.8625 | 29.7657
2019-06-04 17:00 | 27.09 | 12.025 | 27.47 | 354.6 | 789.1 | 0.16754 | 0.12671 | 911 | 0 | 2.8937 | 218.2876 | 25.396
2019-06-04 17:30 | 26.04 | 12.1 | 29.92 | 202.4 | 455.8 | 0.16772 | 0.12695 | 911 | 0 | 2.5983 | 225.6856 | 25.7089
2019-06-04 18:00 | 24.98 | 12.15 | 32.47 | 141.4 | 325.2 | 0.16791 | 0.12724 | 911 | 0 | 2.0375 | 222.0608 | 25.0775
2019-06-04 18:30 | 23.48 | 12.19 | 36.21 | 51.83 | 135.4 | 0.16798 | 0.12737 | 911 | 0 | 1.188 | 228.6523 | 27.1937
2019-06-04 19:00 | 22.35 | 12.2 | 40 | 42.58 | 108.2 | 0.16795 | 0.12747 | 912 | 0 | 0.70217 | 222.2888 | 39.9838
2019-06-04 19:30 | 20.34 | 12.21 | 49.17 | 12.67 | 34.87 | 0.16786 | 0.12742 | 912 | 0 | 0.35817 | 199.4937 | 45.0446
2019-06-04 20:00 | 17.08 | 12.245 | 63.14 | 0 | 2.196 | 0.16818 | 0.12771 | 913 | 0 | 0.33333 | 189.38 | 49.4177
2019-06-04 20:30 | 15.14 | 12.245 | 71.23 | 0 | 0.174 | 0.16846 | 0.12802 | 914 | 0 | 0.454 | 188.0696 | 38.9663
2019-06-04 21:00 | 13.69 | 12.215 | 77.85 | 0 | 0.119 | 0.16849 | 0.12815 | 914 | 0 | 0.435 | 212.8399 | 30.2771
2019-06-04 21:30 | 12.41 | 12.17 | 82.2 | 0 | 0.121 | 0.16847 | 0.12814 | 915 | 0 | 0.30467 | 225.0662 | 63.9817
2019-06-04 22:00 | 13.25 | 12.12 | 76.23 | 0 | 0.082 | 0.16833 | 0.12809 | 915 | 0 | 0.42958 | 197.8956 | 61.909
2019-06-04 22:30 | 11.59 | 12.075 | 81.2 | 0 | 0.115 | 0.16821 | 0.12794 | 916 | 0 | 0.29892 | 132.6249 | 86.6903
2019-06-04 23:00 | 10.38 | 12.02 | 85.1 | 0 | 0.115 | 0.16831 | 0.12793 | 916 | 0 | 0.35133 | 175.895 | 28.5084
2019-06-04 23:30 | 9.71 | 11.96 | 88.8 | 0 | 0.089 | 0.16839 | 0.12796 | 916 | 0 | 0.379 | 194.37 | 46.7255
2019-06-05 | 8.74 | 11.89 | 90.7 | 0 | 0.101 | 0.16846 | 0.12798 | 917 | 0 | 0.30175 | 200.6058 | 48.8296
2019-06-05 00:30 | 8.18 | 11.825 | 92.8 | 0 | 0.08 | 0.16848 | 0.12798 | 917 | 0 | 0.442 | 198.0145 | 27.5024
2019-06-05 01:00 | 7.612 | 11.75 | 93.5 | 0 | 0.072 | 0.16853 | 0.12801 | 917 | 0 | 0.428 | 191.0332 | 23.65
2019-06-05 01:30 | 7.166 | 11.67 | 94.3 | 0 | 0.068 | 0.16859 | 0.12804 | 917 | 0 | 0.45675 | 201.8929 | 38.0611
2019-06-05 02:00 | 6.754 | 11.585 | 94.9 | 0 | 0.07 | 0.16863 | 0.12804 | 917 | 0 | 0.38625 | 192.5478 | 47.7028
2019-06-05 02:30 | 6.948 | 11.495 | 95.3 | 0 | 0.065 | 0.16856 | 0.12798 | 917 | 0 | 0.4345 | 194.9666 | 51.86
2019-06-05 03:00 | 7.402 | 11.415 | 95.2 | 0 | 0.066 | 0.16847 | 0.12786 | 916 | 0 | 0.44492 | 198.7198 | 34.0522
2019-06-05 03:30 | 7.128 | 11.365 | 95.1 | 0 | 0.36 | 0.16851 | 0.12784 | 916 | 0 | 0.59425 | 179.7512 | 26.7997
2019-06-05 04:00 | 7.101 | 11.29 | 94.8 | 2.729 | 9.49 | 0.16862 | 0.12791 | 916 | 0 | 0.66567 | 191.5016 | 22.3509
2019-06-05 04:30 | 6.776 | 11.22 | 95.3 | 25.45 | 52.85 | 0.1687 | 0.12796 | 916 | 0 | 0.5625 | 199.8918 | 22.0364
2019-06-05 05:00 | 7.767 | 11.125 | 96 | 77.34 | 147.8 | 0.16857 | 0.12793 | 916 | 0 | 0.468 | 210.5914 | 22.3109
2019-06-05 05:30 | 10.16 | 11.025 | 95.6 | 178.5 | 332.2 | 0.16792 | 0.12756 | 916 | 0 | 0.36117 | 199.6054 | 37.4204
2019-06-05 06:00 | 14.03 | 10.965 | 69.82 | 140.6 | 291.7 | 0.167 | 0.12673 | 915 | 0 | 0.59192 | 171.1102 | 39.5515
2019-06-05 06:30 | 15.24 | 10.935 | 66.08 | 224.3 | 483.2 | 0.16742 | 0.12648 | 915 | 0 | 0.43217 | 183.62 | 73.2427
2019-06-05 07:00 | 16.72 | 10.885 | 53.21 | 290 | 645.2 | 0.16743 | 0.12645 | 914 | 0 | 0.75567 | 210.0229 | 43.2574
2019-06-05 07:30 | 19.28 | 10.835 | 42.25 | 578.2 | 1281 | 0.16701 | 0.12613 | 913 | 0 | 0.82108 | 229.0716 | 70.2225
2019-06-05 08:00 | 20.34 | 10.79 | 38.23 | 548.3 | 1276 | 0.16734 | 0.12598 | 912 | 0 | 1.3444 | 264.9142 | 57.7783
2019-06-05 08:30 | 20.47 | 10.81 | 40.18 | 476.7 | 1123 | 0.16835 | 0.12683 | 912 | 0 | 1.2642 | 269.5298 | 57.2835
2019-06-05 09:00 | 20.26 | 10.805 | 42.21 | 683.3 | 1584 | 0.16877 | 0.12741 | 912 | 0 | 1.0969 | 248.8446 | 76.837
2019-06-05 09:30 | 21.34 | 10.755 | 40.42 | 701.4 | 1629 | 0.16846 | 0.12727 | 911 | 0 | 1.2786 | 24.1179 | 40.6563
2019-06-05 10:00 | 22.64 | 10.71 | 40.8 | 911 | 2135 | 0.16844 | 0.12725 | 910 | 0 | 1.5925 | 25.5302 | 32.5536
2019-06-05 10:30 | 23.57 | 10.725 | 41.7 | 880 | 2053 | 0.16881 | 0.12749 | 910 | 0 | 2.2397 | 9.689 | 28.8623
2019-06-05 11:00 | 24.58 | 10.74 | 42.39 | 943 | 2200 | 0.16899 | 0.12773 | 909 | 0 | 2.5101 | 14.6712 | 25.2701
2019-06-05 11:30 | 25.52 | 10.775 | 40.76 | 964 | 2243 | 0.16894 | 0.12787 | 909 | 0 | 1.7857 | 24.8478 | 46.5601
2019-06-05 12:00 | 26 | 10.865 | 40.36 | 952 | 2219 | 0.16902 | 0.12796 | 908 | 0 | 1.8134 | 355.5862 | 56.5639
2019-06-05 12:30 | 25.17 | 11.015 | 41.87 | 893 | 2064 | 0.16942 | 0.12828 | 908 | 0 | 2.4939 | 327.4762 | 36.1375
2019-06-05 13:00 | 25.24 | 11.12 | 41.75 | 868 | 1998 | 0.16957 | 0.12859 | 908 | 0 | 2.2082 | 330.1821 | 36.0403
2019-06-05 13:30 | 25.13 | 11.255 | 41.75 | 848 | 1957 | 0.16952 | 0.12869 | 908 | 0 | 1.9828 | 324.1892 | 53.4847
2019-06-05 14:00 | 24.82 | 11.395 | 42.97 | 712.8 | 1645 | 0.16959 | 0.1287 | 908 | 0 | 1.9302 | 337.038 | 30.4145
2019-06-05 14:30 | 24.49 | 11.51 | 43.72 | 671 | 1530 | 0.16981 | 0.12889 | 907 | 0 | 1.9418 | 336.3655 | 29.2809
2019-06-05 15:00 | 23.74 | 11.685 | 45.47 | 426.5 | 974 | 0.17018 | 0.12918 | 907 | 0 | 1.4719 | 335.9211 | 30.0549
2019-06-05 15:30 | 24.07 | 11.76 | 44.91 | 469.5 | 1099 | 0.17033 | 0.12938 | 907 | 0 | 1.3799 | 6.2506 | 39.8788
2019-06-05 16:00 | 24.07 | 11.865 | 45.66 | 307.6 | 696.9 | 0.17036 | 0.12929 | 907 | 0 | 1.0782 | 28.2742 | 40.047
2019-06-05 16:30 | 22.16 | 12.095 | 61.6 | 109.5 | 240.8 | 0.17131 | 0.1301 | 907 | 0 | 0.52125 | 4.4497 | 41.3075
2019-06-05 17:00 | 21.58 | 12.14 | 66.63 | 168.5 | 332.2 | 0.17088 | 0.12978 | 907 | 0.8 | 0.93833 | 66.3626 | 84.9361
2019-06-05 17:30 | 20.41 | 12.235 | 71.44 | 218.3 | 441.2 | 0.17055 | 0.12899 | 908 | 0 | 0.994 | 235.3607 | 77.0934
2019-06-05 18:00 | 21.73 | 12.245 | 56.85 | 213.7 | 411.5 | 0.17003 | 0.1286 | 908 | 0 | 1.1129 | 235.8974 | 43.5925
2019-06-05 18:30 | 21.12 | 12.3 | 55.1 | 89.1 | 162.5 | 0.17008 | 0.12849 | 908 | 0 | 0.7925 | 243.9577 | 50.1223
2019-06-05 19:00 | 19.73 | 12.355 | 62.19 | 7.693 | 18.2 | 0.17048 | 0.12877 | 909 | 0.6 | 0.83942 | 200.5331 | 43.5715
2019-06-05 19:30 | 15.05 | 12.49 | 86.9 | 4.869 | 12.49 | 0.17089 | 0.12851 | 910 | 0.4 | 0.80058 | 196.6324 | 82.6861
2019-06-05 20:00 | 13.97 | 12.515 | 89.3 | 0.027 | 0.76 | 0.17062 | 0.1282 | 912 | 0 | 2.8598 | 231.6261 | 30.2633
2019-06-05 20:30 | 11.7 | 12.54 | 92.1 | 0.063 | 0.119 | 0.17039 | 0.12809 | 913 | 0 | 3.5559 | 223.4165 | 26.3478
2019-06-05 21:00 | 10.2 | 12.545 | 94.4 | 0.055 | 0.11 | 0.17032 | 0.12816 | 915 | 1 | 3.1833 | 227.0556 | 27.6713
2019-06-05 21:30 | 9.46 | 12.535 | 95.7 | 0.02 | 0.104 | 0.16969 | 0.12643 | 916 | 0.4 | 2.6123 | 223.4036 | 28.5003
2019-06-05 22:00 | 8.72 | 12.52 | 96.1 | 0.082 | 0.101 | 0.1689 | 0.1254 | 916 | 0.4 | 2.9806 | 223.1827 | 27.7735
2019-06-05 22:30 | 8.44 | 12.485 | 96.5 | 0 | 0.084 | 0.16851 | 0.12515 | 916 | 0.2 | 1.5485 | 211.0818 | 40.5481
2019-06-05 23:00 | 8.23 | 12.445 | 96.1 | 0 | 0.078 | 0.1682 | 0.12479 | 917 | 0.2 | 1.5801 | 214.3042 | 27.3191
2019-06-05 23:30 | 7.824 | 12.405 | 95.1 | 0 | 0.074 | 0.16802 | 0.12479 | 917 | 0 | 2.0005 | 216.8177 | 30.469
2019-06-06 | 7.499 | 12.36 | 94.9 | 0 | 0.068 | 0.1681 | 0.12507 | 917 | 0 | 1.2604 | 203.5174 | 32.0785
2019-06-06 00:30 | 7.348 | 12.3 | 94.8 | 0 | 0.066 | 0.16811 | 0.12529 | 917 | 0 | 1.2429 | 205.3418 | 26.4996
2019-06-06 01:00 | 7.185 | 12.235 | 95.1 | 0 | 0.068 | 0.1681 | 0.12544 | 918 | 0 | 1.0625 | 222.779 | 35.3221
2019-06-06 01:30 | 7.069 | 12.18 | 95.2 | 0 | 0.066 | 0.16815 | 0.12562 | 918 | 0 | 1.0697 | 236.0181 | 34.8586
2019-06-06 02:00 | 7.056 | 12.13 | 95.7 | 0 | 0.066 | 0.16822 | 0.12576 | 918 | 0 | 0.83467 | 234.155 | 54.5428
2019-06-06 02:30 | 7.041 | 12.075 | 96.1 | 0 | 0.066 | 0.16823 | 0.12581 | 918 | 0 | 0.77783 | 227.1541 | 52.3765
2019-06-06 03:00 | 6.986 | 12.02 | 96.4 | 0 | 0.066 | 0.16823 | 0.12574 | 918 | 0.2 | 0.64333 | 245.0956 | 64.9105
2019-06-06 03:30 | 6.88 | 11.97 | 96.5 | 0 | 0.125 | 0.16822 | 0.12559 | 918 | 0.2 | 0.76 | 311.7472 | 52.3563
2019-06-06 04:00 | 6.503 | 11.925 | 96.6 | 0.991 | 2.192 | 0.16817 | 0.12549 | 919 | 0 | 1.4607 | 319.8354 | 33.616
2019-06-06 04:30 | 6.312 | 11.88 | 96.7 | 4.351 | 8.15 | 0.1682 | 0.12558 | 919 | 0 | 0.98017 | 320.3829 | 44.2087
2019-06-06 05:00 | 6.346 | 11.83 | 96.8 | 6.414 | 12.75 | 0.16819 | 0.12559 | 919 | 0.4 | 0.9465 | 331.9591 | 34.3662
2019-06-06 05:30 | 6.113 | 11.78 | 96.8 | 17.12 | 31.86 | 0.16801 | 0.12513 | 919 | 0 | 1.2063 | 327.2058 | 31.0784
2019-06-06 06:00 | 6.079 | 11.73 | 96.9 | 23.56 | 42.38 | 0.16789 | 0.12514 | 919 | 0 | 0.94 | 349.0276 | 28.1813
2019-06-06 06:30 | 6.108 | 11.685 | 96.9 | 43.16 | 77.68 | 0.16784 | 0.1252 | 920 | 0.2 | 0.92783 | 358.2182 | 26.8281
2019-06-06 07:00 | 6.226 | 11.64 | 96.8 | 59.58 | 107 | 0.1678 | 0.12523 | 920 | 0 | 0.66758 | 336.4472 | 52.1915
2019-06-06 07:30 | 6.436 | 11.595 | 96.6 | 80.2 | 145.5 | 0.16772 | 0.1253 | 920 | 0 | 0.63308 | 306.4785 | 70.8001
2019-06-06 08:00 | 6.626 | 11.55 | 96.2 | 89.6 | 163.9 | 0.16762 | 0.12535 | 920 | 0 | 0.49042 | 289.4708 | 57.1572
2019-06-06 08:30 | 6.612 | 11.52 | 95.9 | 72.04 | 130.1 | 0.16761 | 0.12539 | 920 | 0 | 0.80933 | 27.5553 | 34.7544
2019-06-06 09:00 | 6.932 | 11.48 | 95.3 | 150.9 | 261.9 | 0.16763 | 0.12545 | 920 | 0 | 0.59458 | 58.9775 | 71.0545
2019-06-06 09:30 | 7.229 | 11.45 | 94.6 | 128.8 | 229.7 | 0.16745 | 0.12529 | 920 | 0 | 0.68558 | 237.5881 | 47.8488
2019-06-06 10:00 | 7.221 | 11.425 | 94 | 143.1 | 253.8 | 0.16744 | 0.12522 | 920 | 0.2 | 0.54167 | 306.5242 | 74.5546
2019-06-06 10:30 | 7.753 | 11.385 | 93.6 | 233.5 | 392.3 | 0.16737 | 0.12495 | 920 | 0.2 | 0.58867 | 119.0864 | 87.5638
2019-06-06 11:00 | 8.05 | 11.37 | 93.1 | 187.9 | 325.4 | 0.16723 | 0.12474 | 920 | 0.2 | 0.5535 | 237.5644 | 76.5025
2019-06-06 11:30 | 8.14 | 11.375 | 92.7 | 186.9 | 318.2 | 0.16727 | 0.1247 | 920 | 0 | 0.77383 | 301.4435 | 54.081
2019-06-06 12:00 | 9.25 | 11.315 | 90.9 | 550.8 | 889 | 0.16702 | 0.1246 | 920 | 0 | 0.762 | 297.2989 | 74.3477
2019-06-06 12:30 | 9.59 | 11.315 | 87.3 | 300.4 | 515.8 | 0.16653 | 0.12422 | 919 | 0 | 0.59175 | 184.8396 | 84.9021
2019-06-06 13:00 | 10.31 | 11.31 | 82.5 | 458.8 | 847 | 0.1668 | 0.12446 | 919 | 0 | 1.0576 | 64.3054 | 66.5292
2019-06-06 13:30 | 11.41 | 11.275 | 74.99 | 608.1 | 1153 | 0.16689 | 0.12463 | 919 | 0 | 0.9875 | 8.6525 | 85.423
2019-06-06 14:00 | 12.22 | 11.27 | 70.81 | 573.3 | 1128 | 0.16704 | 0.12486 | 919 | 0 | 1.3741 | 36.6765 | 51.6376
2019-06-06 14:30 | 12.36 | 11.36 | 68.85 | 370 | 764.9 | 0.16745 | 0.12535 | 918 | 0 | 0.89358 | 162.3885 | 93.5686
2019-06-06 15:00 | 12.98 | 11.395 | 66.82 | 422.3 | 850 | 0.16775 | 0.12583 | 918 | 0 | 1.02 | 354.1876 | 52.7923
2019-06-06 15:30 | 13.76 | 11.365 | 65.85 | 615.4 | 1161 | 0.16779 | 0.12601 | 918 | 0 | 1.4407 | 9.7506 | 55.1203
2019-06-06 16:00 | 14.07 | 11.37 | 61.54 | 416.2 | 826 | 0.16791 | 0.12609 | 917 | 0 | 0.949 | 84.2483 | 74.403
2019-06-06 16:30 | 13.64 | 11.535 | 64.72 | 227.2 | 500.6 | 0.16852 | 0.12675 | 917 | 0 | 0.73325 | 11.557 | 42.4916
2019-06-06 17:00 | 14.88 | 11.48 | 62.65 | 400.3 | 787 | 0.16858 | 0.127 | 917 | 0 | 1.2559 | 49.8391 | 76.1066
2019-06-06 17:30 | 13.79 | 11.59 | 67.03 | 213.9 | 458.5 | 0.16879 | 0.1272 | 917 | 0 | 0.82908 | 49.114 | 59.0805
2019-06-06 18:00 | 14.22 | 11.605 | 65.42 | 194 | 410.9 | 0.16898 | 0.12745 | 917 | 0 | 0.96275 | 126.4128 | 60.5853
2019-06-06 18:30 | 13.53 | 11.67 | 67.88 | 113 | 245.8 | 0.16922 | 0.12769 | 917 | 0 | 1.0947 | 144.6127 | 58.5642
2019-06-06 19:00 | 12.05 | 11.72 | 73.13 | 23.37 | 77.65 | 0.16957 | 0.12817 | 917 | 0 | 0.89758 | 168.1913 | 57.6126
2019-06-06 19:30 | 10.89 | 11.725 | 78.17 | 5.645 | 25.14 | 0.1697 | 0.12848 | 917 | 0 | 0.78008 | 161.5489 | 62.9616
2019-06-06 20:00 | 10.07 | 11.705 | 81.5 | 0.007 | 2.819 | 0.16963 | 0.12856 | 918 | 0 | 1.0679 | 188.0444 | 66.5366
2019-06-06 20:30 | 9.64 | 11.68 | 82.8 | 0 | 0.098 | 0.16949 | 0.12853 | 918 | 0 | 1.054 | 171.0733 | 62.1606
2019-06-06 21:00 | 9.66 | 11.65 | 81.7 | 0 | 0.045 | 0.16942 | 0.12846 | 918 | 0 | 0.76517 | 148.9335 | 74.9991
2019-06-06 21:30 | 9.06 | 11.625 | 83.1 | 0 | 0.066 | 0.16939 | 0.1284 | 918 | 0 | 0.54525 | 189.4064 | 88.4916
2019-06-06 22:00 | 7.818 | 11.605 | 87.7 | 0 | 0.077 | 0.16947 | 0.1284 | 918 | 0 | 0.48425 | 79.8987 | 89.2774
2019-06-06 22:30 | 6.5 | 11.57 | 90.4 | 0 | 0.086 | 0.16964 | 0.12848 | 919 | 0 | 0.472 | 196.6877 | 61.7882
2019-06-06 23:00 | 5.541 | 11.515 | 93.5 | 0 | 0.075 | 0.1698 | 0.12865 | 919 | 0 | 0.39925 | 197.7326 | 66.2505
2019-06-06 23:30 | 5.255 | 11.44 | 94.3 | 0 | 0.067 | 0.16978 | 0.12865 | 919 | 0 | 0.51675 | 189.5051 | 71.7278
2019-06-07 | 4.044 | 11.39 | 94.8 | 0 | 0.086 | 0.16986 | 0.12869 | 919 | 0 | 0.37233 | 226.0225 | 71.7605
2019-06-07 00:30 | 3.143 | 11.32 | 95.5 | 0 | 0.082 | 0.17003 | 0.12879 | 919 | 0 | 0.34675 | 196.3901 | 57.8892
2019-06-07 01:00 | 2.599 | 11.23 | 96.2 | 0 | 0.067 | 0.17014 | 0.12891 | 919 | 0 | 0.44625 | 193.7921 | 40.402
2019-06-07 01:30 | 2.956 | 11.145 | 96.6 | 0 | 0.041 | 0.17018 | 0.12893 | 919 | 0 | 0.4875 | 213.2644 | 49.1597
2019-06-07 02:00 | 2.815 | 11.07 | 96.9 | 0 | 0.058 | 0.1702 | 0.12893 | 919 | 0 | 0.36575 | 191.0255 | 67.1472
2019-06-07 02:30 | 6.043 | 10.98 | 97.1 | 0 | 0.008 | 0.17017 | 0.12896 | 919 | 0 | 0.76925 | 26.1463 | 63.7439
2019-06-07 03:00 | 4.689 | 10.905 | 96.4 | 0 | 0.049 | 0.16981 | 0.12865 | 918 | 0 | 0.5105 | 226.078 | 64.5482
2019-06-07 03:30 | 6.406 | 10.83 | 97 | 0 | 0.398 | 0.1698 | 0.12855 | 918 | 0 | 1.106 | 133.3438 | 58.8643
2019-06-07 04:00 | 8.21 | 10.735 | 94 | 3.377 | 9.95 | 0.16937 | 0.12823 | 917 | 0 | 1.1498 | 93.5623 | 51.0842
2019-06-07 04:30 | 9.16 | 10.69 | 89 | 40.82 | 66.54 | 0.16918 | 0.1279 | 916 | 0 | 0.6805 | 83.7767 | 57.2264
2019-06-07 05:00 | 10.17 | 10.635 | 84.2 | 70.23 | 135 | 0.16901 | 0.12764 | 916 | 0 | 0.47092 | 60.3652 | 67.8981
2019-06-07 05:30 | 10.3 | 10.61 | 86.1 | 172.4 | 342.2 | 0.16902 | 0.12763 | 915 | 0 | 0.49533 | 199.9197 | 79.2506
2019-06-07 06:00 | 12.47 | 10.545 | 74.85 | 258.3 | 557 | 0.16836 | 0.12714 | 915 | 0 | 1.0396 | 104.636 | 93.1137
2019-06-07 06:30 | 13.33 | 10.51 | 68.59 | 350.5 | 779.5 | 0.16826 | 0.1267 | 914 | 0 | 1.7833 | 152.3842 | 53.9949
2019-06-07 07:00 | 14.13 | 10.47 | 65.51 | 440.9 | 995 | 0.16848 | 0.12672 | 914 | 0 | 1.6984 | 148.854 | 64.3156
2019-06-07 07:30 | 14.88 | 10.44 | 62.93 | 529.4 | 1204 | 0.16875 | 0.12691 | 914 | 0 | 1.7659 | 169.4789 | 59.8128
2019-06-07 08:00 | 16.16 | 10.405 | 56.89 | 612 | 1397 | 0.16885 | 0.12699 | 913 | 0 | 1.6525 | 136.9077 | 58.0085
2019-06-07 08:30 | 17.11 | 10.385 | 53.57 | 688.4 | 1561 | 0.16907 | 0.12722 | 913 | 0 | 1.8204 | 119.8337 | 59.3338
2019-06-07 09:00 | 18.77 | 10.365 | 49.85 | 755.6 | 1637 | 0.16909 | 0.1273 | 912 | 0 | 1.3181 | 92.2075 | 61.2711
2019-06-07 09:30 | 19.37 | 10.35 | 50.94 | 813 | 1804 | 0.16922 | 0.12742 | 912 | 0 | 1.9407 | 45.0624 | 34.7141
2019-06-07 10:00 | 20.86 | 10.33 | 40.88 | 668.5 | 1500 | 0.16962 | 0.1278 | 912 | 0 | 1.9611 | 12.7014 | 75.3873
2019-06-07 10:30 | 22.6 | 10.375 | 27.5 | 852 | 1771 | 0.16987 | 0.12825 | 911 | 0 | 2.5837 | 224.4356 | 29.5072
2019-06-07 11:00 | 23.33 | 10.375 | 25.88 | 913 | 1950 | 0.16966 | 0.12815 | 911 | 0 | 3.0103 | 226.4529 | 32.1386
2019-06-07 11:30 | 22.65 | 10.505 | 28.6 | 949 | 2090 | 0.17012 | 0.12865 | 911 | 0 | 3.338 | 232.933 | 36.8273
2019-06-07 12:00 | 21.08 | 10.615 | 35.41 | 888 | 1960 | 0.17049 | 0.12918 | 912 | 0 | 3.1893 | 228.0047 | 35.2651
2019-06-07 12:30 | 19.8 | 10.825 | 38.89 | 642.1 | 1393 | 0.17083 | 0.12974 | 913 | 0 | 3.1486 | 224.9281 | 24.7182
2019-06-07 13:00 | 20.85 | 10.89 | 36.68 | 728.1 | 1554 | 0.17058 | 0.12973 | 913 | 0 | 3.1316 | 231.9344 | 31.7271
2019-06-07 13:30 | 20.36 | 11.045 | 39.43 | 588.8 | 1259 | 0.1706 | 0.12975 | 913 | 0 | 2.669 | 232.4978 | 38.9917
2019-06-07 14:00 | 19.14 | 11.125 | 46.77 | 834 | 1816 | 0.17095 | 0.12998 | 914 | 0 | 2.4587 | 262.1873 | 60.9892
2019-06-07 14:30 | 16.98 | 11.24 | 53.67 | 816 | 1790 | 0.1715 | 0.13048 | 915 | 0 | 2.3653 | 256.0901 | 59.7862
2019-06-07 15:00 | 14.75 | 11.395 | 58.6 | 452.9 | 997 | 0.17189 | 0.13086 | 917 | 0 | 2.45 | 316.5782 | 48.2777
2019-06-07 15:30 | 14.06 | 11.49 | 59.89 | 592.8 | 1235 | 0.17216 | 0.13136 | 918 | 0 | 1.9228 | 273.0644 | 62.8529
2019-06-07 16:00 | 13.96 | 11.54 | 58.16 | 594.9 | 1282 | 0.17211 | 0.13131 | 918 | 0 | 1.9684 | 241.3248 | 57.5119
2019-06-07 16:30 | 13.41 | 11.63 | 60.2 | 429.8 | 889 | 0.17247 | 0.13162 | 918 | 0 | 1.7606 | 297.3555 | 67.5771
2019-06-07 17:00 | 13.25 | 11.685 | 61.14 | 247.2 | 537.1 | 0.17253 | 0.13165 | 919 | 0 | 1.4909 | 255.6557 | 50.8902
2019-06-07 17:30 | 12.38 | 11.8 | 65.52 | 118.7 | 257.8 | 0.17291 | 0.13201 | 919 | 0 | 1.4722 | 218.7756 | 27.9912
2019-06-07 18:00 | 12.22 | 11.835 | 67.14 | 55.74 | 123.9 | 0.17297 | 0.13221 | 920 | 0 | 1.4736 | 214.1924 | 34.7689
2019-06-07 18:30 | 11.62 | 11.88 | 69.43 | 6.98 | 20.68 | 0.17301 | 0.13232 | 921 | 0 | 1.423 | 220.262 | 24.6603
2019-06-07 19:00 | 10.56 | 11.9 | 72.26 | 3.966 | 13.86 | 0.17294 | 0.13227 | 922 | 0.4 | 2.9152 | 223.7121 | 23.1079
2019-06-07 19:30 | 9.29 | 11.89 | 79.28 | 3.758 | 8.46 | 0.17307 | 0.13226 | 922 | 0 | 1.4466 | 202.0633 | 36.4183
2019-06-07 20:00 | 8.65 | 11.855 | 85.8 | 0.007 | 1.247 | 0.17294 | 0.13201 | 923 | 0.2 | 1.0083 | 184.9231 | 33.7546
2019-06-07 20:30 | 8.77 | 11.835 | 82.9 | 0 | 0.073 | 0.17281 | 0.13176 | 923 | 0.2 | 1.4386 | 203.2013 | 32.9333
2019-06-07 21:00 | 8.78 | 11.805 | 81.9 | 0 | 0.056 | 0.17276 | 0.13147 | 924 | 0 | 1.2774 | 196.5733 | 32.3852
2019-06-07 21:30 | 8.57 | 11.78 | 81.1 | 0 | 0.061 | 0.17277 | 0.13138 | 924 | 0 | 0.70408 | 203.8969 | 41.3223
2019-06-07 22:00 | 8.72 | 11.735 | 81.1 | 0 | 0.042 | 0.17279 | 0.13138 | 924 | 0 | 1.2887 | 219.406 | 32.6018
2019-06-07 22:30 | 9.32 | 11.695 | 76.7 | 0 | 0.037 | 0.17263 | 0.13124 | 924 | 0 | 1.6242 | 223.3616 | 26.9133
2019-06-07 23:00 | 9.14 | 11.645 | 78.73 | 0 | 0.041 | 0.17268 | 0.13124 | 925 | 0 | 1.2991 | 205.7753 | 30.9775
2019-06-07 23:30 | 9.24 | 11.595 | 79.16 | 0 | 0.046 | 0.17264 | 0.1312 | 925 | 0 | 1.1458 | 217.89 | 27.7775
2019-06-08 | 8.9 | 11.56 | 81.7 | 0 | 0.058 | 0.1727 | 0.13121 | 925 | 0 | 0.589 | 198.7464 | 40.718
2019-06-08 00:30 | 8.55 | 11.53 | 83.3 | 0 | 0.059 | 0.17283 | 0.13129 | 926 | 0 | 0.63667 | 174.9797 | 35.6499
2019-06-08 01:00 | 8.29 | 11.5 | 80.8 | 0 | 0.044 | 0.17301 | 0.13144 | 926 | 0 | 1.0361 | 200.3745 | 30.2148
2019-06-08 01:30 | 7.973 | 11.46 | 79.01 | 0 | 0.037 | 0.17315 | 0.13163 | 926 | 0 | 1.2009 | 201.8543 | 32.3926
2019-06-08 02:00 | 8.05 | 11.415 | 70.39 | 0 | 0.031 | 0.17321 | 0.13175 | 927 | 0 | 1.2354 | 207.1296 | 34.1338
2019-06-08 02:30 | 7.107 | 11.375 | 71.86 | 0 | 0.042 | 0.17327 | 0.13185 | 927 | 0 | 0.81317 | 197.2256 | 40.7577
2019-06-08 03:00 | 5.535 | 11.34 | 75.47 | 0 | 0.081 | 0.17343 | 0.13198 | 928 | 0 | 0.57458 | 203.295 | 44.3307
2019-06-08 03:30 | 3.988 | 11.285 | 81.8 | 0 | 0.539 | 0.17365 | 0.13223 | 928 | 0 | 0.45925 | 196.985 | 51.5199
2019-06-08 04:00 | 1.978 | 11.22 | 89 | 2.58 | 11.25 | 0.17384 | 0.13247 | 929 | 0 | 0.402 | 188.5237 | 20.431
2019-06-08 04:30 | 1.554 | 11.135 | 93.1 | 35.1 | 67.36 | 0.17391 | 0.13264 | 929 | 0 | 0.42992 | 194.2882 | 12.2397
2019-06-08 05:00 | 2.42 | 11.025 | 93 | 104 | 190.6 | 0.17355 | 0.13257 | 930 | 0 | 0.48075 | 185.3927 | 14.562
2019-06-08 05:30 | 4.385 | 10.925 | 89.9 | 191.3 | 342.5 | 0.17245 | 0.13206 | 929 | 0 | 0.54075 | 193.5629 | 34.8971
2019-06-08 06:00 | 7.945 | 10.84 | 73.12 | 269.9 | 533.6 | 0.17137 | 0.13104 | 929 | 0 | 1.515 | 212.4351 | 29.4584
2019-06-08 06:30 | 9.35 | 10.765 | 64.76 | 364.5 | 790.2 | 0.17117 | 0.13004 | 928 | 0 | 1.8112 | 221.5594 | 33.2615
2019-06-08 07:00 | 10.09 | 10.695 | 61.06 | 457.9 | 1038 | 0.17176 | 0.13015 | 928 | 0 | 1.7843 | 218.8424 | 34.8484
2019-06-08 07:30 | 10.89 | 10.635 | 59.59 | 549.7 | 1254 | 0.17226 | 0.13053 | 928 | 0 | 1.5015 | 222.0007 | 42.8156
2019-06-08 08:00 | 11.84 | 10.58 | 56.32 | 636 | 1456 | 0.17258 | 0.13085 | 928 | 0 | 1.7199 | 225.6609 | 41.4873
2019-06-08 08:30 | 12.34 | 10.54 | 51.02 | 715.4 | 1622 | 0.17285 | 0.13118 | 927 | 0 | 2.0077 | 229.942 | 39.5384
2019-06-08 09:00 | 13.33 | 10.51 | 50.28 | 783.4 | 1739 | 0.17296 | 0.13142 | 927 | 0 | 1.6876 | 226.0293 | 52.9106
2019-06-08 09:30 | 13.72 | 10.49 | 49.22 | 847 | 1862 | 0.173 | 0.13153 | 927 | 0 | 2.0387 | 229.1937 | 44.6987
2019-06-08 10:00 | 14.46 | 10.465 | 48.23 | 896 | 1939 | 0.17315 | 0.13175 | 927 | 0 | 1.8373 | 247.4318 | 52.1795
2019-06-08 10:30 | 15.13 | 10.45 | 45.68 | 937 | 2019 | 0.17318 | 0.13189 | 927 | 0 | 1.7697 | 239.5846 | 50.3832
2019-06-08 11:00 | 15.48 | 10.485 | 44.5 | 966 | 2087 | 0.17323 | 0.132 | 926 | 0 | 2.136 | 231.9062 | 48.1192
2019-06-08 11:30 | 15.74 | 10.535 | 43.14 | 983 | 2104 | 0.17337 | 0.13223 | 926 | 0 | 2.1988 | 243.5489 | 47.1462
2019-06-08 12:00 | 16.19 | 10.61 | 40.03 | 1001 | 2158 | 0.17349 | 0.13244 | 926 | 0 | 2.3042 | 238.9533 | 49.6174
2019-06-08 12:30 | 16.72 | 10.705 | 36.98 | 1011 | 2175 | 0.17355 | 0.13264 | 926 | 0 | 2.151 | 221.9303 | 40.8594
2019-06-08 13:00 | 17.08 | 10.825 | 35.15 | 929 | 2008 | 0.17357 | 0.13269 | 926 | 0 | 2.3342 | 239.5333 | 50.0635
2019-06-08 13:30 | 16.82 | 11.02 | 34.67 | 596.6 | 1293 | 0.17375 | 0.13286 | 926 | 0 | 1.8524 | 243.9958 | 51.9499
2019-06-08 14:00 | 17.26 | 11.115 | 33.44 | 849 | 1800 | 0.17397 | 0.13317 | 926 | 0 | 1.8004 | 249.1322 | 60.8635
2019-06-08 14:30 | 18.06 | 11.16 | 31.34 | 837 | 1815 | 0.17378 | 0.13304 | 925 | 0 | 1.7293 | 272.6448 | 63.4351
2019-06-08 15:00 | 18.29 | 11.285 | 32.04 | 768.7 | 1682 | 0.17401 | 0.1331 | 925 | 0 | 1.5925 | 285.3398 | 63.6983
2019-06-08 15:30 | 17.82 | 11.41 | 32.71 | 690.4 | 1523 | 0.17459 | 0.13342 | 925 | 0 | 1.8478 | 332.7072 | 61.07
2019-06-08 16:00 | 17.44 | 11.51 | 35.74 | 615.1 | 1354 | 0.17519 | 0.134 | 925 | 0 | 2.3633 | 352.3337 | 28.9871
2019-06-08 16:30 | 17.26 | 11.61 | 33.91 | 508.5 | 1118 | 0.17548 | 0.13439 | 925 | 0 | 1.7139 | 331.6561 | 46.3476
2019-06-08 17:00 | 17.39 | 11.685 | 33.62 | 423.2 | 931 | 0.17567 | 0.13462 | 925 | 0 | 1.4947 | 333.1398 | 45.081
2019-06-08 17:30 | 16.7 | 11.78 | 36.33 | 304.6 | 664.5 | 0.17589 | 0.13482 | 925 | 0 | 1.9817 | 347.1592 | 27.1741
2019-06-08 18:00 | 15.78 | 11.86 | 39.93 | 201.1 | 438.6 | 0.17619 | 0.13518 | 925 | 0 | 1.7104 | 348.6768 | 30.3323
2019-06-08 18:30 | 14.8 | 11.91 | 43.72 | 102.6 | 231.1 | 0.1763 | 0.13538 | 926 | 0 | 1.251 | 338.54 | 25.5708
2019-06-08 19:00 | 13.5 | 11.965 | 49.4 | 34.76 | 97.8 | 0.17651 | 0.13571 | 926 | 0 | 0.63425 | 317.1724 | 56.4787
2019-06-08 19:30 | 10.65 | 11.995 | 62.12 | 7.284 | 30.48 | 0.17663 | 0.13594 | 927 | 0 | 0.17325 | 179.6215 | 41.4602
2019-06-08 20:00 | 7.812 | 11.98 | 72.55 | 0 | 3.201 | 0.17682 | 0.13621 | 928 | 0 | 0.23183 | 158.2973 | 62.5235
2019-06-08 20:30 | 5.992 | 11.94 | 79.1 | 0 | 0.188 | 0.17687 | 0.13634 | 929 | 0 | 0.20842 | 185.3211 | 50.8452
2019-06-08 21:00 | 5.173 | 11.87 | 84.5 | 0 | 0.1 | 0.17684 | 0.13636 | 929 | 0 | 0.5095 | 164.4805 | 82.8443
2019-06-08 21:30 | 4.901 | 11.795 | 86.6 | 0 | 0.069 | 0.17667 | 0.13627 | 929 | 0 | 0.44642 | 165.5872 | 76.6936
2019-06-08 22:00 | 4.235 | 11.71 | 87.9 | 0 | 0.068 | 0.17657 | 0.13608 | 929 | 0 | 0.30758 | 196.4401 | 80.6471
2019-06-08 22:30 | 3.862 | 11.62 | 89.2 | 0 | 0.066 | 0.17647 | 0.13595 | 929 | 0 | 0.2755 | 177.3603 | 61.9476
2019-06-08 23:00 | 3.537 | 11.535 | 90.2 | 0 | 0.066 | 0.1764 | 0.13581 | 930 | 0 | 0.26825 | 174.1201 | 37.8121
2019-06-08 23:30 | 3.126 | 11.445 | 91.4 | 0 | 0.067 | 0.17636 | 0.13565 | 930 | 0 | 0.28725 | 169.0648 | 59.4908
2019-06-09 | 2.495 | 11.365 | 92.2 | 0 | 0.067 | 0.17643 | 0.13552 | 930 | 0 | 0.22483 | 164.929 | 71.0097
2019-06-09 00:30 | 1.746 | 11.28 | 93.3 | 0 | 0.071 | 0.1765 | 0.13549 | 929 | 0 | 0.30208 | 181.7587 | 58.3428
2019-06-09 01:00 | 0.701 | 11.195 | 94.4 | 0 | 0.076 | 0.17662 | 0.13558 | 929 | 0 | 0.23633 | 181.8951 | 91.9161
2019-06-09 01:30 | 0.263 | 11.105 | 95.4 | 0 | 0.066 | 0.17675 | 0.13566 | 930 | 0 | 0.23158 | 165.1671 | 85.8251
2019-06-09 02:00 | 0.027 | 11.02 | 96 | 0 | 0.064 | 0.17682 | 0.13571 | 929 | 0 | 0.3265 | 26.5298 | 98.4666
2019-06-09 02:30 | -0.006 | 10.94 | 96.6 | 0 | 0.055 | 0.17681 | 0.13574 | 929 | 0 | 0.33725 | 194.8718 | 60.6532
2019-06-09 03:00 | -0.536 | 10.865 | 96.8 | 0 | 0.065 | 0.17681 | 0.1357 | 929 | 0 | 0.28117 | 177.0016 | 71.3854
2019-06-09 03:30 | -0.348 | 10.785 | 97.2 | 0.073 | 0.413 | 0.17679 | 0.13568 | 928 | 0 | 0.21892 | 204.7881 | 64.48
2019-06-09 04:00 | 0.405 | 10.715 | 97.4 | 4.796 | 9.79 | 0.1767 | 0.13558 | 928 | 0 | 0.20233 | 178.6711 | 98.7801
2019-06-09 04:30 | 1.011 | 10.645 | 97.4 | 24.2 | 48.18 | 0.17655 | 0.13545 | 928 | 0 | 0.27742 | 168.5903 | 79.4235
2019-06-09 05:00 | 2.099 | 10.565 | 97.4 | 58.16 | 117 | 0.17645 | 0.13534 | 927 | 0 | 0.43017 | 218.1009 | 70.594
2019-06-09 05:30 | 5.75 | 10.465 | 97.2 | 100.8 | 204.8 | 0.17607 | 0.13508 | 927 | 0 | 0.60792 | 342.6449 | 65.3938
2019-06-09 06:00 | 10.21 | 10.355 | 79.66 | 133.6 | 272.4 | 0.17514 | 0.13434 | 926 | 0 | 0.73408 | 7.2356 | 37.3118
2019-06-09 06:30 | 11.9 | 10.325 | 66.38 | 129.7 | 281.3 | 0.17492 | 0.13373 | 925 | 0 | 0.933 | 7.8458 | 52.7775
2019-06-09 07:00 | 13.34 | 10.275 | 58.05 | 155.6 | 356.9 | 0.17509 | 0.13355 | 925 | 0 | 0.8845 | 50.5872 | 75.8378
2019-06-09 07:30 | 15.12 | 10.225 | 49.44 | 236.5 | 547.3 | 0.17527 | 0.13354 | 924 | 0 | 0.64525 | 141.0715 | 93.0805
2019-06-09 08:00 | 15.89 | 10.185 | 47.76 | 295 | 681.9 | 0.17536 | 0.13355 | 924 | 0 | 1.1264 | 196.655 | 91.6681
2019-06-09 08:30 | 15.97 | 10.175 | 49.09 | 179.6 | 426.7 | 0.17562 | 0.13375 | 924 | 0 | 0.914 | 202.5914 | 46.8984
2019-06-09 09:00 | 15.96 | 10.195 | 55.71 | 113 | 284.6 | 0.17598 | 0.13416 | 924 | 0 | 1.3032 | 201.8866 | 40.2677
2019-06-09 09:30 | 15.51 | 10.24 | 66.38 | 149.6 | 348.7 | 0.17609 | 0.13433 | 923 | 0 | 1.0748 | 167.8085 | 50.6519
2019-06-09 10:00 | 15.14 | 10.245 | 73.29 | 190.4 | 419.7 | 0.17606 | 0.13427 | 923 | 0.2 | 0.69592 | 185.8361 | 69.9678
2019-06-09 10:30 | 14.65 | 10.255 | 77.28 | 91.8 | 214.2 | 0.17592 | 0.13408 | 924 | 0 | 0.88067 | 32.239 | 74.7193
2019-06-09 11:00 | 14.04 | 10.285 | 84.5 | 111.1 | 253.4 | 0.17596 | 0.13396 | 924 | 0.4 | 0.661 | 165.5458 | 60.0605
2019-06-09 11:30 | 13.7 | 10.315 | 86.4 | 117 | 260.4 | 0.17568 | 0.13331 | 923 | 0.4 | 1.16 | 184.8752 | 62.3203
2019-06-09 12:00 | 13.46 | 10.35 | 86.2 | 111.4 | 247.3 | 0.17537 | 0.13254 | 923 | 0.4 | 1.6338 | 190.657 | 61.7623
2019-06-09 12:30 | 13.63 | 10.375 | 87.9 | 139.9 | 297.6 | 0.17504 | 0.13187 | 924 | 0.2 | 1.1401 | 234.5103 | 46.806
2019-06-09 13:00 | 13.75 | 10.4 | 87.2 | 85.1 | 190.7 | 0.1746 | 0.1313 | 924 | 0.6 | 1.1955 | 192.3736 | 32.3897
2019-06-09 13:30 | 13.18 | 10.45 | 88.4 | 91.4 | 198.5 | 0.17386 | 0.1296 | 923 | 0.8 | 1.243 | 171.9209 | 61.5981
2019-06-09 14:00 | 13.13 | 10.48 | 88.3 | 121.6 | 251.7 | 0.1731 | 0.12864 | 922 | 0 | 1.5297 | 151.4612 | 57.5693
2019-06-09 14:30 | 13.27 | 10.515 | 86 | 82.5 | 177.5 | 0.17283 | 0.12876 | 922 | 0 | 0.867 | 212.3688 | 64.9147
2019-06-09 15:00 | 13.16 | 10.545 | 86.5 | 56.5 | 128.2 | 0.17269 | 0.12888 | 922 | 0.4 | 1.0435 | 196.8248 | 48.7442
2019-06-09 15:30 | 12.87 | 10.57 | 90.6 | 38.71 | 88.6 | 0.1723 | 0.12787 | 922 | 1.2 | 0.86508 | 207.5594 | 47.8896
2019-06-09 16:00 | 12.88 | 10.59 | 92.4 | 65.24 | 136.3 | 0.17131 | 0.1262 | 922 | 0.2 | 0.72642 | 153.4481 | 67.5856
2019-06-09 16:30 | 13.07 | 10.615 | 93.8 | 28.87 | 63.58 | 0.17055 | 0.12587 | 922 | 0.2 | 0.71692 | 148.9018 | 51.8377
2019-06-09 17:00 | 12.85 | 10.65 | 94.8 | 32.61 | 69.22 | 0.17013 | 0.12551 | 922 | 0.8 | 0.56517 | 139.3932 | 81.0621
2019-06-09 17:30 | 12.68 | 10.67 | 95.3 | 27.14 | 54 | 0.16952 | 0.12476 | 921 | 0.2 | 0.64867 | 106.2221 | 93.211
2019-06-09 18:00 | 12.49 | 10.69 | 95.6 | 12.56 | 26.21 | 0.16898 | 0.12423 | 922 | 1 | 0.57133 | 119.3574 | 88.434
2019-06-09 18:30 | 12.44 | 10.71 | 96.1 | 12.57 | 25.15 | 0.16798 | 0.12288 | 922 | 0.4 | 0.57342 | 257.9252 | 90.429
2019-06-09 19:00 | 12.32 | 10.73 | 96.4 | 8.7 | 17.57 | 0.16715 | 0.12228 | 922 | 0.6 | 0.68367 | 139.9298 | 98.5158
2019-06-09 19:30 | 12.13 | 10.745 | 96.5 | 1.662 | 4.345 | 0.16593 | 0.12063 | 922 | 1.6 | 0.82692 | 68.6789 | 72.3558
2019-06-09 20:00 | 11.92 | 10.765 | 96.7 | 0.084 | 0.743 | 0.16449 | 0.11972 | 922 | 0.2 | 1.0326 | 292.3737 | 92.9114
2019-06-09 20:30 | 11.82 | 10.775 | 96.9 | 0 | 0.097 | 0.1642 | 0.12027 | 922 | 0 | 0.55517 | 65.5785 | 56.1525
2019-06-09 21:00 | 11.67 | 10.78 | 97 | 0 | 0.076 | 0.1642 | 0.12078 | 922 | 0 | 0.47383 | 86.6035 | 78.7634
2019-06-09 21:30 | 11.34 | 10.78 | 97.1 | 0 | 0.086 | 0.16429 | 0.12128 | 922 | 0 | 0.26308 | 202.6479 | 96.693
2019-06-09 22:00 | 11.11 | 10.78 | 97.1 | 0 | 0.077 | 0.16438 | 0.12171 | 922 | 0 | 0.38842 | 191.9137 | 89.2228
2019-06-09 22:30 | 11.04 | 10.765 | 97.2 | 0 | 0.067 | 0.16447 | 0.12207 | 922 | 0 | 0.68775 | 198.5175 | 95.9036
2019-06-09 23:00 | 10.97 | 10.755 | 97.3 | 0 | 0.068 | 0.16453 | 0.1224 | 922 | 0.2 | 0.6945 | 277.0437 | 80.1153
2019-06-09 23:30 | 11.14 | 10.74 | 97.4 | 0 | 0.05 | 0.16425 | 0.1218 | 922 | 0.6 | 0.75625 | 232.8505 | 78.1118
2019-06-10 | 11.1 | 10.74 | 97.4 | 0 | 0.062 | 0.16384 | 0.12131 | 922 | 0.2 | 0.7345 | 83.8736 | 82.5996
2019-06-10 00:30 | 11.12 | 10.73 | 97.5 | 0 | 0.061 | 0.16358 | 0.12093 | 922 | 0.2 | 0.89592 | 245.0781 | 103.4182
2019-06-10 01:00 | 10.9 | 10.725 | 97.5 | 0 | 0.072 | 0.16343 | 0.1209 | 922 | 0 | 0.53042 | 208.0519 | 93.7609
2019-06-10 01:30 | 10.7 | 10.71 | 97.5 | 0 | 0.075 | 0.16346 | 0.1212 | 921 | 0 | 0.45833 | 209.4312 | 62.0777
2019-06-10 02:00 | 10.56 | 10.705 | 97.5 | 0 | 0.065 | 0.16337 | 0.12099 | 921 | 1.2 | 0.5385 | 171.1768 | 61.1094
2019-06-10 02:30 | 10.61 | 10.685 | 97.6 | 0 | 0.06 | 0.16235 | 0.11867 | 921 | 0.6 | 0.50025 | 220.0951 | 81.0527
2019-06-10 03:00 | 10.47 | 10.675 | 97.6 | 0 | 0.071 | 0.16164 | 0.1183 | 921 | 0.6 | 0.49667 | 207.6463 | 84.749
2019-06-10 03:30 | 10.49 | 10.66 | 97.6 | 0 | 0.147 | 0.16103 | 0.11752 | 921 | 1.2 | 0.58833 | 188.9804 | 51.8518
2019-06-10 04:00 | 10.29 | 10.655 | 97.6 | 0.679 | 2.575 | 0.16003 | 0.11648 | 921 | 0 | 0.30633 | 156.5766 | 79.6318
2019-06-10 04:30 | 10.15 | 10.64 | 97.6 | 3.613 | 7.984 | 0.15968 | 0.1166 | 921 | 0.4 | 0.40175 | 193.7144 | 62.5862
2019-06-10 05:00 | 10.26 | 10.625 | 97.6 | 15.29 | 28.92 | 0.15936 | 0.1164 | 920 | 0 | 0.41475 | 89.3272 | 83.9076
2019-06-10 05:30 | 10.48 | 10.61 | 97.6 | 24.6 | 46.51 | 0.15912 | 0.1166 | 920 | 0.2 | 0.73558 | 137.8656 | 59.2577
2019-06-10 06:00 | 10.47 | 10.595 | 97.5 | 13.23 | 26.63 | 0.159 | 0.11686 | 920 | 0 | 1.2222 | 135.7364 | 58.3189
2019-06-10 06:30 | 10.72 | 10.58 | 96.6 | 55.12 | 103.4 | 0.15895 | 0.11697 | 920 | 0.2 | 0.79975 | 189.8681 | 67.2574
2019-06-10 07:00 | 10.96 | 10.565 | 95.5 | 43.45 | 85.2 | 0.15874 | 0.11686 | 920 | 0.4 | 0.75575 | 191.5462 | 64.5717
2019-06-10 07:30 | 10.81 | 10.565 | 95.2 | 12.21 | 30.59 | 0.1585 | 0.11626 | 920 | 1 | 0.92117 | 200.8578 | 72.4892
2019-06-10 08:00 | 10.76 | 10.56 | 95.6 | 30.96 | 66.5 | 0.15766 | 0.11468 | 919 | 0.6 | 0.79633 | 20.3161 | 96.6166
2019-06-10 08:30 | 10.67 | 10.555 | 96.2 | 11.01 | 28.87 | 0.157 | 0.1143 | 919 | 1.2 | 0.71283 | 172.8694 | 71.9008
2019-06-10 09:00 | 10.61 | 10.55 | 96.6 | 22.9 | 55.6 | 0.15601 | 0.1129 | 919 | 1.4 | 0.58408 | 175.5021 | 84.1302
2019-06-10 09:30 | 10.76 | 10.545 | 96.7 | 44.03 | 94.3 | 0.15459 | 0.1113 | 919 | 0.8 | 0.53192 | 240.2039 | 80.8038
2019-06-10 10:00 | 11 | 10.545 | 96.9 | 45.03 | 99.2 | 0.15369 | 0.11083 | 919 | 1 | 0.43458 | 199.6374 | 65.3462
2019-06-10 10:30 | 11.48 | 10.535 | 97.1 | 137 | 267.6 | 0.15281 | 0.10979 | 919 | 0.4 | 0.48033 | 141.0286 | 83.507
2019-06-10 11:00 | 12.26 | 10.52 | 97.1 | 251.5 | 454.5 | 0.15184 | 0.10865 | 918 | 0.8 | 0.69242 | 161.4468 | 77.2292
2019-06-10 11:30 | 12.64 | 10.52 | 96.7 | 213.1 | 381.1 | 0.15123 | 0.10795 | 918 | 0 | 0.91075 | 117.1487 | 63.5315
2019-06-10 12:00 | 12.3 | 10.575 | 95.1 | 76.49 | 158.5 | 0.15141 | 0.10836 | 919 | 0.6 | 1.0855 | 209.6454 | 34.0368
2019-06-10 12:30 | 12.19 | 10.59 | 95.4 | 39.76 | 90.7 | 0.15134 | 0.10805 | 918 | 1.2 | 0.61767 | 102.0231 | 83.1252
2019-06-10 13:00 | 12.52 | 10.565 | 95.4 | 306.6 | 544.3 | 0.15041 | 0.10716 | 918 | 0 | 0.82425 | 159.7802 | 59.592
2019-06-10 13:30 | 12.02 | 10.625 | 93.8 | 76.85 | 155.3 | 0.14989 | 0.10698 | 918 | 0.4 | 0.76142 | 177.6053 | 51.8671
2019-06-10 14:00 | 11.65 | 10.655 | 95 | 29.59 | 69.42 | 0.14987 | 0.10694 | 918 | 1.4 | 0.60467 | 217.8759 | 52.4712
2019-06-10 14:30 | 11.39 | 10.66 | 95.7 | 142 | 263 | 0.14888 | 0.10549 | 918 | 1.2 | 0.78133 | 204.997 | 85.0651
2019-06-10 15:00 | 11.56 | 10.665 | 95.2 | 77.86 | 147.3 | 0.1476 | 0.1046 | 918 | 0.8 | 0.87408 | 233.1308 | 38.5009
2019-06-10 15:30 | 11.08 | 10.715 | 95.4 | 25.18 | 57.9 | 0.1468 | 0.10345 | 918 | 1.6 | 0.6445 | 233.4019 | 87.5464
2019-06-10 16:00 | 11.07 | 10.725 | 96.1 | 78.98 | 153 | 0.14597 | 0.10288 | 918 | 0.6 | 0.30117 | 125.9882 | 93.1935
2019-06-10 16:30 | 11.35 | 10.73 | 96.3 | 85.1 | 155.6 | 0.14511 | 0.10245 | 918 | 0.2 | 0.82108 | 211.5092 | 34.5901
2019-06-10 17:00 | 11.23 | 10.76 | 96.2 | 27.48 | 55.94 | 0.14472 | 0.10244 | 918 | 0.2 | 0.50242 | 225.9291 | 33.7481
2019-06-10 17:30 | 11.08 | 10.77 | 96.4 | 34.26 | 69.74 | 0.14449 | 0.10249 | 918 | 0 | 0.37225 | 224.5577 | 73.9933
2019-06-10 18:00 | 11.14 | 10.775 | 96.6 | 33.3 | 66.11 | 0.14421 | 0.10272 | 918 | 0 | 0.4395 | 164.5733 | 46.0682
2019-06-10 18:30 | 10.54 | 10.785 | 96.5 | 9.97 | 20.51 | 0.1439 | 0.10287 | 918 | 0 | 0.87775 | 348.765 | 66.8153
2019-06-10 19:00 | 9.54 | 10.805 | 96.7 | 3.152 | 6.447 | 0.14382 | 0.10317 | 918 | 0.2 | 0.845 | 315.8529 | 51.5921
2019-06-10 19:30 | 8.91 | 10.805 | 96.8 | 1.018 | 1.492 | 0.14367 | 0.1034 | 918 | 0.2 | 1.2244 | 348.0694 | 26.0341
2019-06-10 20:00 | 8.4 | 10.81 | 96.9 | 0.147 | 0.277 | 0.14344 | 0.10339 | 918 | 0 | 1.1747 | 339.5248 | 36.4898
2019-06-10 20:30 | 8.09 | 10.81 | 96.9 | 0 | 0.094 | 0.14315 | 0.10335 | 918 | 0 | 0.54883 | 344.8307 | 46.8793
2019-06-10 21:00 | 8.11 | 10.8 | 96.9 | 0 | 0.092 | 0.14276 | 0.10327 | 919 | 0 | 0.38167 | 176.8364 | 61.5564
2019-06-10 21:30 | 8.12 | 10.79 | 97 | 0 | 0.073 | 0.14234 | 0.10312 | 918 | 0.2 | 0.409 | 3.4166 | 84.1804
2019-06-10 22:00 | 8.11 | 10.78 | 97.1 | 0 | 0.072 | 0.14199 | 0.103 | 918 | 0 | 0.44192 | 244.162 | 65.0248
2019-06-10 22:30 | 8.11 | 10.765 | 97.2 | 0 | 0.074 | 0.14164 | 0.10283 | 919 | 0 | 0.45883 | 244.2598 | 87.7837
2019-06-10 23:00 | 8.08 | 10.75 | 97.2 | 0 | 0.069 | 0.14134 | 0.10266 | 919 | 0.2 | 0.36733 | 188.3462 | 90.9177
2019-06-10 23:30 | 8.02 | 10.735 | 97.3 | 0 | 0.069 | 0.14098 | 0.1023 | 919 | 0.2 | 0.3005 | 175.8098 | 53.1737
2019-06-11 | 7.661 | 10.72 | 97.3 | 0 | 0.072 | 0.14062 | 0.10199 | 918 | 0 | 0.446 | 88.2097 | 68.633
2019-06-11 00:30 | 7.558 | 10.695 | 97.3 | 0 | 0.066 | 0.14032 | 0.10178 | 918 | 0 | 0.73958 | 53.3757 | 36.6715
2019-06-11 01:00 | 7.425 | 10.68 | 97.3 | 0 | 0.069 | 0.14001 | 0.10157 | 918 | 0 | 0.434 | 103.5657 | 76.6072
2019-06-11 01:30 | 7.356 | 10.65 | 97.4 | 0 | 0.068 | 0.13972 | 0.10134 | 918 | 0 | 0.23058 | 185.8786 | 78.3314
2019-06-11 02:00 | 7.335 | 10.615 | 97.4 | 0 | 0.066 | 0.13941 | 0.10108 | 918 | 0.2 | 0.35858 | 177.2939 | 86.8351
2019-06-11 02:30 | 7.257 | 10.59 | 97.4 | 0 | 0.066 | 0.13911 | 0.10076 | 918 | 0 | 0.38817 | 78.6874 | 50.318
2019-06-11 03:00 | 7.183 | 10.56 | 97.4 | 0 | 0.068 | 0.13881 | 0.10045 | 917 | 0 | 0.3035 | 209.9928 | 75.8927
2019-06-11 03:30 | 7.055 | 10.525 | 97.4 | 0 | 0.201 | 0.13856 | 0.10018 | 917 | 0 | 0.36342 | 204.3134 | 35.1845
2019-06-11 04:00 | 7.056 | 10.5 | 97.5 | 4.572 | 4.684 | 0.13828 | 0.09987 | 917 | 0 | 0.24967 | 150.5181 | 67.8665
2019-06-11 04:30 | 7.217 | 10.47 | 97.5 | 15.17 | 20.25 | 0.138 | 0.099553 | 916 | 0 | 0.38375 | 296.0123 | 57.4676
2019-06-11 05:00 | 7.389 | 10.435 | 97.5 | 18.93 | 31.24 | 0.13767 | 0.099177 | 916 | 0 | 0.32133 | 191.9212 | 36.9435
2019-06-11 05:30 | 7.58 | 10.41 | 97.6 | 39.57 | 67.32 | 0.13734 | 0.098779 | 916 | 0 | 0.43325 | 83.1189 | 45.1171
2019-06-11 06:00 | 7.641 | 10.385 | 97.6 | 37.89 | 67.14 | 0.137 | 0.098348 | 916 | 0 | 0.43958 | 25.8192 | 66.7926
2019-06-11 06:30 | 7.751 | 10.355 | 97.6 | 45.14 | 80.7 | 0.13676 | 0.097976 | 916 | 0 | 0.48008 | 287.3152 | 41.8145
2019-06-11 07:00 | 7.87 | 10.34 | 97.6 | 43.3 | 79.37 | 0.13654 | 0.097629 | 916 | 0 | 0.41883 | 277.2164 | 62.6676
2019-06-11 07:30 | 7.821 | 10.32 | 97.5 | 50.46 | 92.4 | 0.13635 | 0.097335 | 916 | 0.2 | 0.38208 | 43.2209 | 78.7043
2019-06-11 08:00 | 7.923 | 10.295 | 97.5 | 89.6 | 164 | 0.13607 | 0.096932 | 916 | 0.6 | 0.37483 | 72.8865 | 77.0415
2019-06-11 08:30 | 7.993 | 10.27 | 97.3 | 147.9 | 258.7 | 0.13565 | 0.096315 | 916 | 0.2 | 0.76142 | 32.2414 | 42.1165
2019-06-11 09:00 | 8.22 | 10.255 | 95.8 | 184.1 | 314.7 | 0.13525 | 0.095754 | 916 | 0.2 | 1.2042 | 29.3921 | 28.8158
2019-06-11 09:30 | 8.49 | 10.245 | 93.4 | 173.6 | 296.4 | 0.13498 | 0.095353 | 916 | 0 | 1.4402 | 41.5832 | 19.7964
2019-06-11 10:00 | 9.1 | 10.235 | 94.1 | 183.7 | 316 | 0.13478 | 0.095065 | 916 | 0.2 | 0.96867 | 39.0031 | 35.2046
2019-06-11 10:30 | 9.35 | 10.245 | 94.2 | 104 | 181.4 | 0.13449 | 0.094687 | 916 | 0.2 | 0.53558 | 358.8222 | 45.4149
2019-06-11 11:00 | 9.46 | 10.25 | 94.3 | 132.9 | 218.8 | 0.13432 | 0.094377 | 916 | 0.2 | 0.82967 | 345.9613 | 45.0204
2019-06-11 11:30 | 9.82 | 10.23 | 94.6 | 230.5 | 346.8 | 0.13396 | 0.093961 | 916 | 0.2 | 0.90533 | 31.128 | 36.7937
2019-06-11 12:00 | 10.01 | 10.24 | 94.3 | 132.6 | 200 | 0.13345 | 0.093376 | 916 | 0.4 | 0.7355 | 336.9283 | 41.0739
2019-06-11 12:30 | 10.13 | 10.255 | 94.9 | 163.2 | 251.1 | 0.13317 | 0.092848 | 916 | 0.6 | 0.87558 | 9.4255 | 52.5656
2019-06-11 13:00 | 10.4 | 10.26 | 95.2 | 107.6 | 169.8 | 0.13262 | 0.092091 | 916 | 1.2 | 0.71683 | 0.22548 | 33.9414
2019-06-11 13:30 | 10.26 | 10.29 | 95.2 | 74.73 | 138.5 | 0.1317 | 0.09078 | 916 | 1.6 | 0.58875 | 23.2431 | 31.2498
2019-06-11 14:00 | 10.32 | 10.3 | 95.6 | 84.2 | 156.3 | 0.13066 | 0.089621 | 916 | 1.2 | 0.72992 | 26.5566 | 30.5894
2019-06-11 14:30 | 10.42 | 10.32 | 96 | 94.9 | 167.4 | 0.12951 | 0.088307 | 916 | 1 | 0.50133 | 24.5099 | 41.4358
2019-06-11 15:00 | 10.45 | 10.33 | 96 | 136.9 | 230.8 | 0.1286 | 0.087551 | 916 | 0.2 | 0.44108 | 43.2831 | 38.8724
2019-06-11 15:30 | 10.66 | 10.355 | 95.5 | 108.9 | 184.9 | 0.12793 | 0.086833 | 916 | 0.8 | 0.74992 | 40.8112 | 23.066
2019-06-11 16:00 | 10.84 | 10.36 | 95.6 | 124.3 | 203.8 | 0.12723 | 0.086067 | 916 | 0.4 | 0.82325 | 29.7262 | 21.7969
2019-06-11 16:30 | 10.89 | 10.38 | 95.6 | 109.9 | 178 | 0.12664 | 0.085487 | 915 | 0.2 | 0.82583 | 24.1641 | 18.7397
2019-06-11 17:00 | 10.86 | 10.395 | 95.4 | 68.12 | 108.8 | 0.12617 | 0.085042 | 915 | 0 | 0.6805 | 44.1488 | 38.5904
2019-06-11 17:30 | 10.89 | 10.42 | 95.7 | 22.66 | 40.38 | 0.12583 | 0.084747 | 915 | 0.4 | 0.18283 | 276.2445 | 84.832
2019-06-11 18:00 | 10.83 | 10.43 | 96.1 | 17.95 | 30.93 | 0.12541 | 0.084405 | 915 | 0 | 0.26608 | 290.7221 | 53.4227
2019-06-11 18:30 | 10.7 | 10.435 | 96.4 | 9.84 | 19.22 | 0.12493 | 0.083913 | 915 | 0.8 | 0.25975 | 198.8197 | 72.9352
2019-06-11 19:00 | 10.43 | 10.445 | 96.5 | 17.07 | 29.49 | 0.12426 | 0.083175 | 916 | 0.6 | 0.403 | 225.1272 | 26.7316
2019-06-11 19:30 | 9.65 | 10.45 | 96.4 | 2.111 | 4.204 | 0.12362 | 0.082541 | 916 | 0.8 | 0.86692 | 224.6263 | 27.4752
2019-06-11 20:00 | 9.02 | 10.45 | 96.3 | 0.009 | 0.473 | 0.12295 | 0.081808 | 916 | 1 | 0.31358 | 70.6994 | 86.3038
2019-06-11 20:30 | 8.8 | 10.435 | 96.5 | 0 | 0.095 | 0.12206 | 0.080978 | 916 | 1 | 0.236 | 78.8142 | 66.6833
2019-06-11 21:00 | 8.63 | 10.425 | 96.6 | 0 | 0.092 | 0.12097 | 0.079934 | 916 | 1 | 0.233 | 212.7515 | 73.0174
2019-06-11 21:30 | 8.48 | 10.4 | 96.8 | 0 | 0.092 | 0.11998 | 0.079056 | 916 | 0.6 | 0.21425 | 143.496 | 44.479
2019-06-11 22:00 | 8.4 | 10.38 | 96.9 | 0 | 0.089 | 0.11903 | 0.078205 | 916 | 0.8 | 0.31675 | 154.2338 | 38.9592
2019-06-11 22:30 | 8.31 | 10.35 | 97 | 0 | 0.082 | 0.11801 | 0.077204 | 916 | 1.2 | 0.3055 | 132.2471 | 71.6925
2019-06-11 23:00 | 8.14 | 10.325 | 97.1 | 0 | 0.078 | 0.11675 | 0.075965 | 916 | 1.4 | 0.32017 | 131.4882 | 62.7906
2019-06-11 23:30 | 7.98 | 10.29 | 97.1 | 0 | 0.079 | 0.11535 | 0.074701 | 916 | 1.4 | 0.2805 | 146.0891 | 90.9658
2019-06-12 | 7.731 | 10.255 | 97.2 | 0 | 0.076 | 0.11408 | 0.073644 | 916 | 0.4 | 0.32692 | 235.6169 | 100.2676
2019-06-12 00:30 | 7.548 | 10.22 | 97.2 | 0 | 0.076 | 0.11297 | 0.072685 | 915 | 1 | 0.2325 | 156.5103 | 79.3457
2019-06-12 01:00 | 7.414 | 10.175 | 97.3 | 0 | 0.076 | 0.11191 | 0.071874 | 915 | 0.4 | 0.39992 | 189.5513 | 60.2674
2019-06-12 01:30 | 7.382 | 10.13 | 97.3 | 0 | 0.067 | 0.1109 | 0.071116 | 915 | 0.2 | 0.63317 | 207.9383 | 54.7351
2019-06-12 02:00 | 7.301 | 10.085 | 97.4 | 0 | 0.069 | 0.10982 | 0.070184 | 916 | 1.8 | 0.61108 | 210.6591 | 55.0333
2019-06-12 02:30 | 7.201 | 10.04 | 97.4 | 0 | 0.068 | 0.10764 | 0.06807 | 916 | 2.8 | 0.76233 | 196.5785 | 44.4109
2019-06-12 03:00 | 6.926 | 10 | 97.4 | 0 | 0.072 | 0.10509 | 0.065878 | 915 | 2.2 | 0.78342 | 191.6216 | 20.2673
2019-06-12 03:30 | 6.694 | 9.96 | 97.4 | 0 | 0.091 | 0.10284 | 0.064011 | 915 | 2 | 0.37525 | 200.1011 | 69.2174
2019-06-12 04:00 | 6.649 | 9.915 | 97.4 | 0.01 | 0.47 | 0.10041 | 0.061985 | 916 | 2.8 | 0.78533 | 186.3695 | 29.5943
2019-06-12 04:30 | 6.679 | 9.88 | 97.4 | 0.536 | 1.816 | 0.09745 | 0.059513 | 917 | 2.4 | 0.74275 | 186.609 | 30.2024
2019-06-12 05:00 | 6.761 | 9.835 | 97.4 | 2.642 | 6.705 | 0.094714 | 0.057377 | 917 | 1.6 | 1.2283 | 204.0484 | 30.7143
2019-06-12 05:30 | 6.714 | 9.795 | 97.4 | 22.8 | 43.61 | 0.092507 | 0.055783 | 917 | 0.4 | 0.46283 | 168.9382 | 57.5822
2019-06-12 06:00 | 6.82 | 9.76 | 97.4 | 61.49 | 113.9 | 0.090739 | 0.054547 | 917 | 0 | 0.52192 | 191.577 | 33.2329
2019-06-12 06:30 | 7.6 | 9.725 | 97.4 | 320.4 | 579.9 | 0.088547 | 0.053268 | 917 | 0 | 0.78183 | 175.1157 | 44.3351
2019-06-12 07:00 | 8.23 | 9.71 | 94.5 | 442.8 | 877 | 0.085418 | 0.051142 | 916 | 0 | 1.1912 | 207.9935 | 38.6951
2019-06-12 07:30 | 9.11 | 9.73 | 86.4 | 565.3 | 1214 | 0.083718 | 0.049282 | 916 | 0 | 1.4536 | 204.6615 | 38.9585
2019-06-12 08:00 | 9.89 | 9.785 | 82.5 | 613.3 | 1375 | 0.082682 | 0.048156 | 916 | 0 | 1.4837 | 220.4299 | 36.9041
2019-06-12 08:30 | 10.69 | 9.85 | 76.3 | 591.7 | 1295 | 0.081644 | 0.047331 | 916 | 0 | 1.6871 | 221.765 | 41.5322
2019-06-12 09:00 | 11.43 | 9.925 | 74.51 | 786.4 | 1676 | 0.080965 | 0.046881 | 916 | 0 | 1.5243 | 214.3399 | 45.4678
2019-06-12 09:30 | 12.08 | 9.99 | 69.58 | 854 | 1847 | 0.080015 | 0.046161 | 915 | 0 | 1.891 | 207.0983 | 37.2233
2019-06-12 10:00 | 12.5 | 10.09 | 68.33 | 604.9 | 1316 | 0.07946 | 0.045643 | 915 | 0 | 2.0294 | 228.2849 | 35.0539
2019-06-12 10:30 | 12.81 | 10.2 | 69.87 | 794.8 | 1667 | 0.07943 | 0.045623 | 916 | 0 | 1.7118 | 249.1029 | 61.0891
2019-06-12 11:00 | 13.61 | 10.24 | 66.06 | 932 | 1912 | 0.078966 | 0.045251 | 915 | 0 | 1.8605 | 224.5624 | 47.3215
2019-06-12 11:30 | 14.43 | 10.35 | 61.67 | 941 | 1960 | 0.07885 | 0.0449 | 915 | 0 | 1.7568 | 255.888 | 55.3826
2019-06-12 12:00 | 14.77 | 10.555 | 61.6 | 864 | 1838 | 0.079312 | 0.045023 | 915 | 0 | 1.9024 | 243.6609 | 43.0512
2019-06-12 12:30 | 15.34 | 10.7 | 58.7 | 1003 | 2133 | 0.079677 | 0.045198 | 915 | 0 | 2.2699 | 229.1226 | 42.9932
2019-06-12 13:00 | 15.7 | 10.87 | 56.84 | 962 | 2087 | 0.080088 | 0.045349 | 915 | 0 | 2.3362 | 236.5799 | 38.7533
2019-06-12 13:30 | 16 | 11.03 | 55.17 | 935 | 2010 | 0.080549 | 0.045521 | 915 | 0 | 1.9518 | 248.876 | 55.219
2019-06-12 14:00 | 16.54 | 11.195 | 52.21 | 898 | 1965 | 0.080864 | 0.045585 | 915 | 0 | 1.9607 | 241.4931 | 47.0275
2019-06-12 14:30 | 16.84 | 11.355 | 50.38 | 838 | 1846 | 0.081426 | 0.045726 | 915 | 0 | 2.3823 | 231.1696 | 32.0407
2019-06-12 15:00 | 16.88 | 11.495 | 51.44 | 776.4 | 1713 | 0.082167 | 0.046068 | 915 | 0 | 2.0368 | 237.0896 | 45.6843
2019-06-12 15:30 | 17.16 | 11.58 | 51.32 | 694.8 | 1536 | 0.082915 | 0.046385 | 915 | 0 | 1.8033 | 244.5331 | 43.3319
2019-06-12 16:00 | 16.72 | 11.685 | 51.69 | 609.4 | 1350 | 0.083839 | 0.046938 | 915 | 0 | 2.1824 | 240.226 | 46.0642
2019-06-12 16:30 | 16.7 | 11.73 | 48.66 | 524.5 | 1154 | 0.084703 | 0.047661 | 915 | 0 | 1.7317 | 244.9968 | 49.1061
2019-06-12 17:00 | 16.41 | 11.755 | 44.21 | 434.1 | 947 | 0.085401 | 0.048213 | 915 | 0 | 2.2516 | 230.9933 | 38.2761
2019-06-12 17:30 | 16.01 | 11.755 | 43.76 | 340.7 | 731 | 0.086066 | 0.048756 | 915 | 0 | 2.1076 | 231.7305 | 33.8317
2019-06-12 18:00 | 15.56 | 11.73 | 47.72 | 238.6 | 508.2 | 0.086709 | 0.049282 | 916 | 0 | 1.5918 | 234.4822 | 35.6017
2019-06-12 18:30 | 14.57 | 11.69 | 51.81 | 123.7 | 266.8 | 0.087345 | 0.049785 | 916 | 0 | 1.5418 | 232.7715 | 26.5668
2019-06-12 19:00 | 13 | 11.67 | 60.96 | 25.67 | 85.7 | 0.088113 | 0.050531 | 917 | 0 | 0.82442 | 223.7253 | 31.2605
2019-06-12 19:30 | 10.14 | 11.62 | 76.8 | 7.854 | 34.53 | 0.088759 | 0.051291 | 917 | 0 | 0.23067 | 198.8674 | 34.1275
2019-06-12 20:00 | 8.24 | 11.52 | 85.9 | 0.138 | 4.273 | 0.089278 | 0.051904 | 918 | 0 | 0.2545 | 182.3522 | 24.5638
2019-06-12 20:30 | 7.705 | 11.41 | 89.6 | 0 | 0.192 | 0.089451 | 0.052215 | 919 | 0 | 0.36158 | 182.7789 | 24.0408
2019-06-12 21:00 | 7.6 | 11.305 | 92.5 | 0 | 0.073 | 0.08957 | 0.052382 | 920 | 0 | 0.52933 | 210.2111 | 11.5827
2019-06-12 21:30 | 8.02 | 11.205 | 93.2 | 0 | 0.066 | 0.089391 | 0.052243 | 920 | 0 | 0.42008 | 208.1884 | 12.1103
2019-06-12 22:00 | 8.29 | 11.145 | 93.2 | 0 | 0.071 | 0.089356 | 0.05208 | 920 | 0 | 0.35442 | 226.3721 | 34.0569
2019-06-12 22:30 | 8.33 | 11.105 | 93.3 | 0 | 0.088 | 0.089597 | 0.052045 | 920 | 0 | 0.37617 | 211.522 | 70.7479
2019-06-12 23:00 | 7.553 | 11.105 | 93.2 | 0 | 0.11 | 0.09011 | 0.052175 | 920 | 0 | 0.43875 | 199.8939 | 19.8044
2019-06-12 23:30 | 6.507 | 11.09 | 94.2 | 0 | 0.098 | 0.090993 | 0.052741 | 920 | 0 | 0.30258 | 172.8136 | 61.6543
2019-06-13 | 6.397 | 11.055 | 95.2 | 0 | 0.075 | 0.091597 | 0.053283 | 921 | 0 | 0.51342 | 184.5492 | 28.765
2019-06-13 00:30 | 6.241 | 11.005 | 95.6 | 0 | 0.068 | 0.091966 | 0.053607 | 921 | 0 | 0.33458 | 193.0231 | 26.9852
2019-06-13 01:00 | 5.519 | 10.985 | 95.6 | 0 | 0.08 | 0.09237 | 0.053843 | 921 | 0 | 0.37258 | 199.4015 | 23.4868
2019-06-13 01:30 | 4.352 | 10.96 | 95.8 | 0 | 0.092 | 0.093033 | 0.05432 | 921 | 0 | 0.46108 | 199.4467 | 13.3604
2019-06-13 02:00 | 3.657 | 10.915 | 96.4 | 0 | 0.067 | 0.093724 | 0.0549 | 921 | 0 | 0.6925 | 210.8105 | 8.9312
2019-06-13 02:30 | 2.851 | 10.855 | 96.7 | 0 | 0.07 | 0.094188 | 0.055319 | 921 | 0 | 0.47008 | 186.7236 | 17.7585
2019-06-13 03:00 | 1.877 | 10.79 | 97.1 | 0 | 0.075 | 0.09468 | 0.055709 | 921 | 0 | 0.30267 | 163.9058 | 56.8363
2019-06-13 03:30 | 1.102 | 10.715 | 97.4 | 0 | 0.674 | 0.095211 | 0.056168 | 922 | 0 | 0.33008 | 174.0781 | 40.3774
2019-06-13 04:00 | 0.726 | 10.645 | 97.7 | 3.072 | 12.77 | 0.09566 | 0.056538 | 922 | 0 | 0.24458 | 169.9921 | 26.6584
2019-06-13 04:30 | 0.846 | 10.555 | 97.8 | 41.33 | 74.76 | 0.096067 | 0.056885 | 922 | 0 | 0.30925 | 178.7234 | 20.3268
2019-06-13 05:00 | 2.045 | 10.45 | 97.4 | 97.2 | 218 | 0.095761 | 0.057015 | 922 | 0 | 0.29483 | 170.3398 | 22.6252
2019-06-13 05:30 | 3.758 | 10.36 | 96.8 | 170.4 | 383.5 | 0.094622 | 0.056798 | 921 | 0 | 0.31267 | 152.0089 | 32.1113
2019-06-13 06:00 | 6.614 | 10.28 | 96.8 | 270.1 | 574.6 | 0.093756 | 0.05625 | 921 | 0 | 0.26292 | 165.8768 | 31.0114
2019-06-13 06:30 | 10.71 | 10.22 | 83.8 | 358.1 | 817 | 0.093637 | 0.055423 | 920 | 0 | 0.67717 | 189.9704 | 53.8448
2019-06-13 07:00 | 13.5 | 10.185 | 56.88 | 452.3 | 1033 | 0.094562 | 0.055014 | 919 | 0 | 1.4705 | 205.9912 | 34.3855
2019-06-13 07:30 | 14.34 | 10.165 | 49.85 | 545.4 | 1246 | 0.095969 | 0.05577 | 919 | 0 | 2.048 | 216.2496 | 32.5162
2019-06-13 08:00 | 14.94 | 10.17 | 46.23 | 632.3 | 1441 | 0.097088 | 0.056761 | 919 | 0 | 2.6158 | 215.7717 | 27.0773
2019-06-13 08:30 | 15.47 | 10.2 | 43.64 | 711.7 | 1617 | 0.097856 | 0.057486 | 919 | 0 | 2.6033 | 228.212 | 33.6886
2019-06-13 09:00 | 15.98 | 10.25 | 46.67 | 779.9 | 1766 | 0.098229 | 0.057928 | 918 | 0 | 1.9167 | 216.0647 | 39.3267
2019-06-13 09:30 | 16.26 | 10.32 | 45.5 | 841 | 1900 | 0.098637 | 0.058234 | 918 | 0 | 2.0593 | 243.2734 | 55.4169
2019-06-13 10:00 | 17.05 | 10.41 | 42.33 | 891 | 2014 | 0.099075 | 0.058641 | 918 | 0 | 1.8916 | 228.9698 | 41.9983
2019-06-13 10:30 | 17.5 | 10.525 | 40.97 | 933 | 2106 | 0.099487 | 0.059021 | 918 | 0 | 1.9137 | 255.3316 | 61.3372
2019-06-13 11:00 | 17.74 | 10.685 | 39.68 | 964 | 2192 | 0.099926 | 0.059412 | 918 | 0 | 2.213 | 251.3687 | 47.6048
2019-06-13 11:30 | 18.27 | 10.875 | 39.82 | 982 | 2238 | 0.10033 | 0.059791 | 918 | 0 | 1.9189 | 231.0803 | 43.3477
2019-06-13 12:00 | 18.93 | 11.1 | 39.04 | 989 | 2250 | 0.10057 | 0.059937 | 917 | 0 | 1.8597 | 220.8054 | 52.2645
2019-06-13 12:30 | 19.48 | 11.355 | 37.12 | 980 | 2232 | 0.10091 | 0.060127 | 917 | 0 | 1.7485 | 245.6145 | 49.9607
2019-06-13 13:00 | 20.05 | 11.61 | 34.02 | 962 | 2188 | 0.1013 | 0.060452 | 917 | 0 | 2.0601 | 226.651 | 48.5314
2019-06-13 13:30 | 20.33 | 11.865 | 32.71 | 931 | 2119 | 0.10177 | 0.060843 | 917 | 0 | 2.0332 | 239.1046 | 28.9054
2019-06-13 14:00 | 20.47 | 12.11 | 32.66 | 885 | 2017 | 0.10225 | 0.061254 | 917 | 0 | 1.6646 | 253.6144 | 63.0314
2019-06-13 14:30 | 20.78 | 12.315 | 32.02 | 827 | 1883 | 0.10289 | 0.061669 | 916 | 0 | 1.5533 | 265.134 | 64.5846
2019-06-13 15:00 | 21.24 | 12.485 | 29.28 | 764.9 | 1735 | 0.1035 | 0.062039 | 916 | 0 | 1.5977 | 338.6899 | 88.431
2019-06-13 15:30 | 21.68 | 12.645 | 27.24 | 690.6 | 1559 | 0.10452 | 0.062679 | 916 | 0 | 1.4478 | 249.7395 | 71.8785
2019-06-13 16:00 | 21.98 | 12.78 | 26.28 | 607.1 | 1368 | 0.10552 | 0.063458 | 916 | 0 | 1.3094 | 239.0164 | 72.8223
2019-06-13 16:30 | 22.35 | 12.875 | 24.55 | 519.7 | 1166 | 0.10636 | 0.064171 | 916 | 0 | 1.6293 | 226.0907 | 35.1001
2019-06-13 17:00 | 22.27 | 12.945 | 24.07 | 426.9 | 952 | 0.10717 | 0.064963 | 916 | 0 | 1.4343 | 225.9722 | 37.242
2019-06-13 17:30 | 22.13 | 12.965 | 23.51 | 333.2 | 733.4 | 0.10784 | 0.065523 | 916 | 0 | 1.3854 | 224.3092 | 42.0624
2019-06-13 18:00 | 21.73 | 12.96 | 24.35 | 240.6 | 525.7 | 0.1084 | 0.06601 | 916 | 0 | 1.2878 | 220.0369 | 35.7191
2019-06-13 18:30 | 20.46 | 12.94 | 28.89 | 122.5 | 275.5 | 0.10898 | 0.066596 | 916 | 0 | 0.78167 | 226.0594 | 24.7592
2019-06-13 19:00 | 16.89 | 12.905 | 46.78 | 25.06 | 88.9 | 0.10994 | 0.067692 | 917 | 0 | 0.58192 | 225.1219 | 20.424
2019-06-13 19:30 | 13.35 | 12.86 | 68.88 | 8.15 | 37.72 | 0.11072 | 0.06878 | 918 | 0 | 0.50667 | 207.3245 | 14.3921
2019-06-13 20:00 | 10.96 | 12.745 | 76.97 | 0.097 | 5.466 | 0.11115 | 0.069434 | 919 | 0 | 0.4925 | 198.746 | 13.5719
2019-06-13 20:30 | 9.15 | 12.6 | 82.1 | 0 | 0.238 | 0.11148 | 0.069892 | 920 | 0 | 0.32417 | 189.9687 | 28.159
2019-06-13 21:00 | 7.808 | 12.44 | 85.2 | 0 | 0.125 | 0.11176 | 0.0702 | 920 | 0 | 0.34725 | 167.0696 | 21.7396
2019-06-13 21:30 | 6.577 | 12.28 | 87.8 | 0 | 0.103 | 0.11205 | 0.070478 | 921 | 0 | 0.20133 | 191.0385 | 43.7394
2019-06-13 22:00 | 5.79 | 12.125 | 90.8 | 0 | 0.08 | 0.11229 | 0.07068 | 921 | 0 | 0.368 | 188.2483 | 45.7978
2019-06-13 22:30 | 5.833 | 11.955 | 92.6 | 0 | 0.066 | 0.11239 | 0.070712 | 921 | 0 | 0.28033 | 211.1212 | 61.091
2019-06-13 23:00 | 5.743 | 11.815 | 93.1 | 0 | 0.066 | 0.11232 | 0.070622 | 922 | 0 | 0.27433 | 216.7541 | 79.9006
2019-06-13 23:30 | 5.216 | 11.695 | 93.3 | 0 | 0.084 | 0.11239 | 0.070672 | 921 | 0 | 0.35842 | 182.2075 | 88.1049
2019-06-14 | 4.483 | 11.585 | 94 | 0 | 0.095 | 0.11275 | 0.070951 | 921 | 0 | 0.32275 | 186.6482 | 82.8214
2019-06-14 00:30 | 4.861 | 11.455 | 94.9 | 0 | 0.062 | 0.11306 | 0.071557 | 921 | 0 | 0.58975 | 206.5795 | 32.5093
2019-06-14 01:00 | 5.905 | 11.325 | 93 | 0.007 | 0.062 | 0.11287 | 0.071655 | 921 | 0 | 0.6845 | 215.8806 | 32.6223
2019-06-14 01:30 | 7.581 | 11.215 | 89.2 | 0.038 | 0.062 | 0.11219 | 0.071684 | 920 | 0 | 0.68567 | 213.3368 | 58.2886
2019-06-14 02:00 | 11.88 | 11.12 | 74.57 | 0 | 0.027 | 0.11119 | 0.071405 | 919 | 0 | 0.78292 | 117.2584 | 89.8825
2019-06-14 02:30 | 12.05 | 11.085 | 75.5 | 0 | 0.098 | 0.11009 | 0.071234 | 919 | 0 | 0.74542 | 94.1399 | 68.9145
2019-06-14 03:00 | 13.4 | 11.035 | 71.02 | 0 | 0.093 | 0.10984 | 0.070829 | 919 | 0 | 0.80692 | 59.5404 | 49.5647
2019-06-14 03:30 | 13.3 | 11.005 | 72.6 | 0 | 0.288 | 0.11055 | 0.07089 | 919 | 0 | 0.79717 | 71.0808 | 73.8328
2019-06-14 04:00 | 11.7 | 11 | 82.3 | 2.445 | 7.652 | 0.1118 | 0.071134 | 919 | 0 | 0.65767 | 177.8542 | 77.8247
2019-06-14 04:30 | 11.98 | 10.98 | 82.1 | 21.68 | 46.81 | 0.11296 | 0.071667 | 919 | 0 | 0.47092 | 191.1204 | 75.398
2019-06-14 05:00 | 11.25 | 10.96 | 87.6 | 22.87 | 51.74 | 0.1137 | 0.072196 | 919 | 0 | 0.68292 | 208.3756 | 21.2682
2019-06-14 05:30 | 11.37 | 10.945 | 88.9 | 22.93 | 54.28 | 0.11405 | 0.072592 | 919 | 0 | 0.55908 | 213.1727 | 50.0308
2019-06-14 06:00 | 11.8 | 10.94 | 89 | 21.1 | 51.48 | 0.11433 | 0.072849 | 920 | 0 | 0.736 | 215.3929 | 78.2099
2019-06-14 06:30 | 12.34 | 10.925 | 90.5 | 57.4 | 127.2 | 0.11467 | 0.073065 | 920 | 0 | 0.55325 | 236.299 | 85.5499
2019-06-14 07:00 | 12.4 | 10.94 | 90.9 | 26.97 | 66.35 | 0.11486 | 0.073078 | 921 | 1 | 0.779 | 183.9646 | 36.9854
2019-06-14 07:30 | 12.48 | 10.935 | 93.8 | 32.72 | 77.96 | 0.11498 | 0.07276 | 922 | 1 | 0.65508 | 194.5855 | 44.7428
2019-06-14 08:00 | 12.15 | 10.955 | 94.7 | 34.8 | 87.1 | 0.11412 | 0.071384 | 923 | 2.2 | 0.55242 | 146.1105 | 79.9823
2019-06-14 08:30 | 12.17 | 10.955 | 95.3 | 76.09 | 173.6 | 0.11334 | 0.071006 | 922 | 0.4 | 0.55008 | 228.8838 | 84.0581
2019-06-14 09:00 | 12.36 | 10.96 | 95.1 | 86.4 | 196.9 | 0.11336 | 0.071433 | 922 | 0 | 0.67542 | 186.2864 | 84.7209
2019-06-14 09:30 | 12.85 | 10.97 | 94.9 | 73.4 | 171.2 | 0.11363 | 0.071803 | 922 | 0.2 | 0.5665 | 260.3503 | 74.1667
2019-06-14 10:00 | 13.03 | 10.985 | 95.3 | 71.97 | 171.4 | 0.11381 | 0.071948 | 922 | 0.4 | 0.6615 | 264.6367 | 81.844
2019-06-14 10:30 | 13.13 | 11.01 | 95.5 | 65.91 | 164.3 | 0.11372 | 0.071614 | 921 | 1 | 0.29883 | 253.8384 | 98.9259
2019-06-14 11:00 | 13.24 | 11.015 | 95.5 | 101.2 | 237.8 | 0.11339 | 0.071361 | 921 | 0.4 | 0.91375 | 89.822 | 63.4057
2019-06-14 11:30 | 13.52 | 11.04 | 94.6 | 83.2 | 197.4 | 0.11343 | 0.071579 | 921 | 0 | 0.474 | 200.4516 | 66.8389
2019-06-14 12:00 | 13.91 | 11.05 | 95 | 92.8 | 215.4 | 0.11359 | 0.071866 | 920 | 0.2 | 0.3485 | 203.2387 | 92.007
2019-06-14 12:30 | 14.27 | 11.07 | 95.3 | 107 | 235.8 | 0.11373 | 0.072082 | 920 | 0.2 | 0.516 | 62.0717 | 75.3881
2019-06-14 13:00 | 15.73 | 11.01 | 92.2 | 574.5 | 1156 | 0.11357 | 0.072207 | 919 | 0 | 0.77883 | 32.6866 | 60.0366
2019-06-14 13:30 | 17.79 | 11.005 | 81.8 | 736.4 | 1562 | 0.11302 | 0.071896 | 918 | 0 | 1.1294 | 50.6456 | 32.9035
2019-06-14 14:00 | 19.09 | 11.035 | 68.48 | 743.3 | 1638 | 0.11341 | 0.071687 | 917 | 0 | 1.2918 | 16.8235 | 38.9534
2019-06-14 14:30 | 19.48 | 11.17 | 64.77 | 664.1 | 1485 | 0.11495 | 0.072232 | 917 | 0 | 1.1168 | 10.1687 | 51.5749
2019-06-14 15:00 | 19.78 | 11.275 | 61.98 | 628.1 | 1393 | 0.11594 | 0.072846 | 916 | 0 | 1.7512 | 24.8937 | 29.274
2019-06-14 15:30 | 19.98 | 11.405 | 62.28 | 541.9 | 1195 | 0.1167 | 0.073525 | 916 | 0 | 1.8845 | 36.3238 | 30.7121
2019-06-14 16:00 | 19.79 | 11.525 | 62.72 | 443.4 | 982 | 0.11726 | 0.074089 | 915 | 0 | 2.0262 | 40.0064 | 21.6265
2019-06-14 16:30 | 19.82 | 11.62 | 65.55 | 401.6 | 885 | 0.11766 | 0.074495 | 914 | 0 | 2.416 | 30.2499 | 28.8922
2019-06-14 17:00 | 19.47 | 11.725 | 66.83 | 270 | 601.2 | 0.11803 | 0.07486 | 914 | 0 | 2.2306 | 29.3565 | 27.1324
2019-06-14 17:30 | 18.62 | 11.835 | 71.27 | 141.3 | 322.1 | 0.1185 | 0.075391 | 914 | 0 | 1.4092 | 27.4586 | 32.2796
2019-06-14 18:00 | 18.88 | 11.855 | 71.48 | 134.3 | 301.3 | 0.11848 | 0.075582 | 915 | 0 | 0.92683 | 35.2115 | 26.2999
2019-06-14 18:30 | 18.15 | 11.9 | 74.98 | 50.2 | 115 | 0.11842 | 0.075607 | 914 | 0 | 0.80675 | 32.0806 | 30.749
2019-06-14 19:00 | 17.44 | 11.95 | 77.4 | 23.15 | 51.81 | 0.11862 | 0.075827 | 914 | 0 | 1.0917 | 11.572 | 35.6897
2019-06-14 19:30 | 16.95 | 11.965 | 77.59 | 7.274 | 18.95 | 0.11874 | 0.076003 | 914 | 0 | 1.074 | 11.9587 | 23.4639
2019-06-14 20:00 | 16.14 | 11.97 | 80.6 | 0.131 | 2.467 | 0.11882 | 0.076138 | 914 | 0 | 0.89083 | 24.897 | 26.2487
2019-06-14 20:30 | 15.43 | 11.975 | 82.6 | 0 | 0.167 | 0.11897 | 0.076348 | 915 | 0 | 0.92558 | 346.334 | 17.2813
2019-06-14 21:00 | 13.66 | 11.975 | 87.9 | 0 | 0.128 | 0.11933 | 0.076638 | 915 | 0 | 0.469 | 201.9307 | 48.3425
2019-06-14 21:30 | 12.33 | 11.955 | 93.1 | 0 | 0.105 | 0.11981 | 0.077058 | 916 | 0 | 0.54367 | 205.5329 | 33.452
2019-06-14 22:00 | 11.76 | 11.9 | 94.4 | 0 | 0.101 | 0.11996 | 0.077351 | 916 | 0 | 0.40525 | 206.7151 | 37.9475
2019-06-14 22:30 | 11.22 | 11.855 | 95.3 | 0 | 0.096 | 0.12011 | 0.077603 | 917 | 0 | 0.64683 | 199.0605 | 65.3221
2019-06-14 23:00 | 13.19 | 11.76 | 96.5 | 0 | 0.058 | 0.11961 | 0.077621 | 917 | 0 | 0.81083 | 208.9807 | 31.3812
2019-06-14 23:30 | 14.26 | 11.695 | 96.6 | 0.136 | 0.083 | 0.11864 | 0.077005 | 917 | 0.2 | 1.918 | 232.3105 | 30.9241
2019-06-15 | 13.15 | 11.685 | 96.3 | 0.464 | 0.116 | 0.11876 | 0.076529 | 918 | 0.2 | 1.971 | 227.8947 | 31.4636
2019-06-15 00:30 | 12.46 | 11.67 | 96.3 | 0.123 | 0.1 | 0.11968 | 0.07676 | 919 | 1.4 | 2.5328 | 228.1098 | 25.3561
2019-06-15 01:00 | 12.05 | 11.645 | 96.2 | 0.007 | 0.098 | 0.11891 | 0.07512 | 919 | 2.6 | 1.7106 | 212.2414 | 28.1627
2019-06-15 01:30 | 11.96 | 11.615 | 96.6 | 0 | 0.098 | 0.11692 | 0.073266 | 919 | 2.4 | 0.622 | 172.303 | 45.3567
2019-06-15 02:00 | 11.85 | 11.585 | 96.8 | 0 | 0.098 | 0.11511 | 0.071837 | 919 | 1.4 | 0.34483 | 195.6791 | 78.702
2019-06-15 02:30 | 11.6 | 11.555 | 97 | 0 | 0.098 | 0.11477 | 0.072066 | 919 | 0 | 0.45825 | 206.4322 | 34.321
2019-06-15 03:00 | 11.53 | 11.51 | 97.1 | 0 | 0.098 | 0.11486 | 0.072312 | 920 | 0.2 | 0.47175 | 181.676 | 40.3485
2019-06-15 03:30 | 11.41 | 11.48 | 97.2 | 0 | 0.357 | 0.11502 | 0.072667 | 920 | 0 | 0.34733 | 199.1049 | 76.5908
2019-06-15 04:00 | 10.81 | 11.47 | 97.2 | 2.042 | 6.58 | 0.11539 | 0.073045 | 920 | 0 | 0.33 | 194.5078 | 50.8471
2019-06-15 04:30 | 10.61 | 11.43 | 97.3 | 10.21 | 23.16 | 0.11576 | 0.073463 | 920 | 0.2 | 0.31708 | 177.2087 | 54.1979
2019-06-15 05:00 | 11.1 | 11.38 | 97.4 | 25.48 | 53.06 | 0.11585 | 0.073679 | 921 | 0 | 0.42508 | 166.3881 | 75.8627
2019-06-15 05:30 | 11.69 | 11.34 | 97.5 | 71.49 | 145.1 | 0.11566 | 0.07373 | 921 | 0 | 0.42758 | 211.4409 | 69.5068
2019-06-15 06:00 | 11.97 | 11.315 | 97.5 | 101.7 | 212.5 | 0.11551 | 0.073664 | 921 | 0 | 0.7905 | 210.9116 | 33.4882
2019-06-15 06:30 | 12.11 | 11.305 | 97.5 | 92.8 | 192.3 | 0.11566 | 0.073663 | 921 | 0 | 0.71842 | 202.2811 | 45.0993
2019-06-15 07:00 | 12.37 | 11.295 | 97.3 | 103.4 | 213.2 | 0.11584 | 0.073779 | 921 | 0 | 0.72292 | 201.5294 | 35.1353
2019-06-15 07:30 | 12.32 | 11.305 | 97 | 124.5 | 254.9 | 0.1161 | 0.073993 | 921 | 0 | 1.0496 | 220.2518 | 25.6902
2019-06-15 08:00 | 13.1 | 11.275 | 95.7 | 424.3 | 879 | 0.11598 | 0.07409 | 921 | 0 | 1.1978 | 241.38 | 48.3468
2019-06-15 08:30 | 13.66 | 11.285 | 90 | 449.5 | 986 | 0.11516 | 0.073581 | 921 | 0 | 1.4647 | 257.1693 | 56.2573
2019-06-15 09:00 | 13.94 | 11.305 | 86.4 | 372 | 840 | 0.11598 | 0.073617 | 921 | 0 | 1.5577 | 230.1453 | 31.9867
2019-06-15 09:30 | 14.73 | 11.33 | 83.1 | 448.7 | 1015 | 0.11676 | 0.074174 | 921 | 0 | 1.1688 | 239.5976 | 58.7634
2019-06-15 10:00 | 15.14 | 11.365 | 78.17 | 413 | 931 | 0.11702 | 0.074367 | 921 | 0 | 0.90308 | 213.5411 | 78.2078
2019-06-15 10:30 | 15.87 | 11.42 | 74.01 | 430.8 | 983 | 0.11743 | 0.074622 | 920 | 0 | 0.70292 | 327.9507 | 77.4322
2019-06-15 11:00 | 16.33 | 11.44 | 73.69 | 432.6 | 987 | 0.11741 | 0.074611 | 920 | 0 | 1.398 | 291.9609 | 58.4913
2019-06-15 11:30 | 16.28 | 11.545 | 72.7 | 352.3 | 810 | 0.11806 | 0.075046 | 920 | 0 | 0.83975 | 148.2775 | 95.0124
2019-06-15 12:00 | 16.91 | 11.605 | 71.17 | 461.4 | 1064 | 0.11818 | 0.075294 | 920 | 0 | 1.0063 | 261.7945 | 89.1483
2019-06-15 12:30 | 16.54 | 11.635 | 77.07 | 396.9 | 910 | 0.11824 | 0.075314 | 920 | 0 | 2.2583 | 345.0049 | 22.8211
2019-06-15 13:00 | 16.11 | 11.745 | 80.9 | 396.8 | 922 | 0.11887 | 0.075834 | 920 | 0 | 2.2973 | 331.0587 | 28.9273
2019-06-15 13:30 | 15.53 | 11.835 | 81.7 | 345 | 806 | 0.1192 | 0.076213 | 920 | 0 | 2.2963 | 336.8029 | 29.5411
2019-06-15 14:00 | 15.59 | 11.885 | 80.6 | 259.1 | 598.3 | 0.1192 | 0.076357 | 920 | 0 | 2.1567 | 342.775 | 28.8639
2019-06-15 14:30 | 15.52 | 11.965 | 81.7 | 166.1 | 391.7 | 0.11931 | 0.076473 | 920 | 0 | 1.8665 | 338.7874 | 28.5976
2019-06-15 15:00 | 14.56 | 12.04 | 84.5 | 67.42 | 173.5 | 0.11965 | 0.076768 | 921 | 0 | 2.1008 | 331.9474 | 28.3595
2019-06-15 15:30 | 13.83 | 12.095 | 88 | 15.76 | 50.99 | 0.12008 | 0.077218 | 921 | 0 | 1.9916 | 330.119 | 26.2616
2019-06-15 16:00 | 13.25 | 12.11 | 92.9 | 10.63 | 30.44 | 0.11997 | 0.076687 | 921 | 2.4 | 1.3003 | 313.1814 | 71.4058
2019-06-15 16:30 | 12.81 | 12.115 | 95 | 11.78 | 33.55 | 0.11817 | 0.074622 | 922 | 2.4 | 1.4807 | 224.588 | 27.9706
2019-06-15 17:00 | 12.58 | 12.105 | 95.9 | 17.06 | 44.29 | 0.11616 | 0.073129 | 923 | 1.2 | 1.7983 | 212.4896 | 23.6212
2019-06-15 17:30 | 12.43 | 12.095 | 96.3 | 44.14 | 99 | 0.11496 | 0.072267 | 923 | 0.6 | 0.89667 | 198.0378 | 57.6135
2019-06-15 18:00 | 12.59 | 12.075 | 96.6 | 98 | 199.2 | 0.11427 | 0.071934 | 923 | 0.2 | 0.64 | 203.3729 | 99.7516
2019-06-15 18:30 | 12.66 | 12.065 | 96.6 | 60.03 | 121 | 0.11389 | 0.071831 | 923 | 0 | 0.49983 | 216.1648 | 36.4206
2019-06-15 19:00 | 12.48 | 12.07 | 96.7 | 34.23 | 69.65 | 0.11398 | 0.071923 | 923 | 0 | 0.6725 | 214.7997 | 33.4566
2019-06-15 19:30 | 11.85 | 12.07 | 96.6 | 4.646 | 10.82 | 0.11424 | 0.07219 | 923 | 0 | 0.86575 | 219.8172 | 28.2066
2019-06-15 20:00 | 11.51 | 12.05 | 96.7 | 0.365 | 1.299 | 0.11448 | 0.072481 | 924 | 0 | 0.55967 | 238.4272 | 41.1531
2019-06-15 20:30 | 11.34 | 12.02 | 96.8 | 0 | 0.116 | 0.11455 | 0.072637 | 924 | 0 | 0.6635 | 193.1679 | 34.7176
2019-06-15 21:00 | 10.75 | 12.005 | 96.8 | 0 | 0.1 | 0.11465 | 0.072737 | 924 | 0 | 0.34458 | 198.4979 | 30.7584
2019-06-15 21:30 | 9.53 | 12 | 96.7 | 0 | 0.104 | 0.11505 | 0.073075 | 925 | 0 | 0.24992 | 155.21 | 70.7635
2019-06-15 22:00 | 8.74 | 11.94 | 96.9 | 0 | 0.099 | 0.11529 | 0.073405 | 925 | 0 | 0.22408 | 150.778 | 92.4474
2019-06-15 22:30 | 8.94 | 11.87 | 97.2 | 0.024 | 0.084 | 0.11504 | 0.073434 | 925 | 0 | 0.26142 | 185.8171 | 51.4637
2019-06-15 23:00 | 9.42 | 11.81 | 97.3 | 0.005 | 0.079 | 0.11468 | 0.073253 | 926 | 0 | 0.23975 | 185.8215 | 33.7563
2019-06-15 23:30 | 9.81 | 11.765 | 97.4 | 0 | 0.084 | 0.11431 | 0.073013 | 926 | 0 | 0.31567 | 220.0018 | 47.4087
2019-06-16 | 9.98 | 11.725 | 97.4 | 0 | 0.095 | 0.11404 | 0.072723 | 925 | 0 | 0.28158 | 164.6582 | 39.9264
2019-06-16 00:30 | 9.88 | 11.7 | 97.4 | 0 | 0.096 | 0.11409 | 0.072595 | 925 | 0 | 0.45117 | 177.1782 | 58.1575
2019-06-16 01:00 | 9.49 | 11.675 | 97.4 | 0 | 0.097 | 0.11426 | 0.072756 | 925 | 0 | 0.227 | 114.7422 | 80.7534
2019-06-16 01:30 | 9.5 | 11.63 | 97.5 | 0 | 0.083 | 0.11435 | 0.072876 | 926 | 0 | 0.25975 | 199.6142 | 27.3841
2019-06-16 02:00 | 9.46 | 11.595 | 97.5 | 0 | 0.09 | 0.11432 | 0.072877 | 926 | 0 | 0.24908 | 179.6735 | 26.1735
2019-06-16 02:30 | 9.28 | 11.575 | 97.5 | 0 | 0.095 | 0.11436 | 0.072891 | 925 | 0 | 0.24725 | 194.1889 | 65.299
2019-06-16 03:00 | 8.01 | 11.57 | 97.5 | 0 | 0.11 | 0.11466 | 0.073073 | 926 | 0 | 0.29608 | 191.9766 | 44.602
2019-06-16 03:30 | 7.243 | 11.53 | 97.5 | 0.026 | 0.39 | 0.11492 | 0.073313 | 926 | 0 | 0.24 | 109.0911 | 89.3989
2019-06-16 04:00 | 7.701 | 11.455 | 97.6 | 0.965 | 1.704 | 0.11479 | 0.073318 | 926 | 0.6 | 0.26817 | 200.5849 | 76.7631
2019-06-16 04:30 | 8.48 | 11.4 | 97.7 | 5.679 | 11 | 0.11404 | 0.072616 | 926 | 0.6 | 0.246 | 142.615 | 65.1941
2019-06-16 05:00 | 9.49 | 11.36 | 97.7 | 16.33 | 29.94 | 0.11329 | 0.071963 | 926 | 0 | 0.25808 | 145.3302 | 100.9066
2019-06-16 05:30 | 9.8 | 11.33 | 97.7 | 25.74 | 45.23 | 0.11287 | 0.071533 | 926 | 0.2 | 0.2815 | 166.7481 | 86.1388
2019-06-16 06:00 | 10.28 | 11.3 | 97.7 | 111.8 | 184 | 0.1127 | 0.070842 | 926 | 0 | 0.49517 | 49.6233 | 41.397
2019-06-16 06:30 | 10.53 | 11.285 | 97.7 | 102.6 | 171.5 | 0.11253 | 0.070372 | 926 | 0 | 0.55583 | 49.1562 | 42.3544
2019-06-16 07:00 | 10.83 | 11.275 | 97.7 | 198.4 | 334.4 | 0.11256 | 0.070295 | 926 | 0 | 0.70758 | 56.8257 | 33.4261
2019-06-16 07:30 | 11.31 | 11.27 | 97.5 | 303.7 | 523.4 | 0.11239 | 0.070154 | 926 | 0 | 1.0688 | 38.8825 | 27.9932
2019-06-16 08:00 | 12.13 | 11.275 | 93.6 | 353.2 | 631.9 | 0.11182 | 0.069666 | 926 | 0 | 1.3005 | 28.0077 | 42.7852
2019-06-16 08:30 | 12.41 | 11.305 | 90.2 | 353.1 | 663.3 | 0.11233 | 0.069654 | 925 | 0 | 1.4923 | 8.2843 | 26.444
2019-06-16 09:00 | 13.79 | 11.3 | 83.7 | 756 | 1510 | 0.1122 | 0.06971 | 925 | 0 | 1.7597 | 6.735 | 36.9939
2019-06-16 09:30 | 14.37 | 11.34 | 78.6 | 603.2 | 1239 | 0.11219 | 0.069263 | 925 | 0 | 1.4143 | 25.0993 | 46.6113
2019-06-16 10:00 | 15.46 | 11.365 | 73.16 | 822 | 1707 | 0.11287 | 0.069696 | 925 | 0 | 1.7656 | 21.092 | 34.5126
2019-06-16 10:30 | 15.31 | 11.485 | 71.39 | 525.6 | 1135 | 0.11341 | 0.07013 | 924 | 0 | 1.6688 | 5.4778 | 31.4147
2019-06-16 11:00 | 16.42 | 11.51 | 68.38 | 924 | 2112 | 0.11366 | 0.07061 | 924 | 0 | 2.1562 | 10.47 | 31.0475
2019-06-16 11:30 | 16.63 | 11.575 | 66.79 | 767.6 | 1761 | 0.11355 | 0.070422 | 924 | 0 | 2.1075 | 1.5551 | 25.718
2019-06-16 12:00 | 17.44 | 11.675 | 64.85 | 1069 | 2443 | 0.11388 | 0.070806 | 924 | 0 | 2.1762 | 19.7116 | 28.1451
2019-06-16 12:30 | 17.54 | 11.825 | 65.38 | 873 | 2012 | 0.11392 | 0.070782 | 924 | 0 | 2.4902 | 11.3534 | 29.0205
2019-06-16 13:00 | 18.06 | 11.98 | 63.31 | 923 | 2119 | 0.11437 | 0.071244 | 924 | 0 | 2.2578 | 14.9427 | 32.6962
2019-06-16 13:30 | 17.93 | 12.165 | 63.12 | 729.6 | 1664 | 0.11451 | 0.071319 | 923 | 0 | 2.3567 | 20.1401 | 31.5324
2019-06-16 14:00 | 18.38 | 12.3 | 61.24 | 736.1 | 1685 | 0.11487 | 0.071664 | 923 | 0 | 2.2618 | 14.0009 | 33.1027
2019-06-16 14:30 | 18.48 | 12.43 | 61.54 | 740.4 | 1702 | 0.11516 | 0.071869 | 923 | 0 | 2.401 | 0.14965 | 28.5407
2019-06-16 15:00 | 18.81 | 12.515 | 59.58 | 706.9 | 1615 | 0.11543 | 0.071984 | 923 | 0 | 2.1705 | 15.7919 | 34.59
2019-06-16 15:30 | 18.63 | 12.67 | 58.59 | 542.9 | 1253 | 0.11617 | 0.072475 | 923 | 0 | 2.1503 | 17.9332 | 29.036
2019-06-16 16:00 | 18.92 | 12.76 | 58.13 | 557.8 | 1268 | 0.11686 | 0.073099 | 923 | 0 | 2.1492 | 14.0625 | 33.2459
2019-06-16 16:30 | 18.74 | 12.835 | 58.3 | 513.4 | 1167 | 0.11724 | 0.073436 | 923 | 0 | 2.343 | 12.3231 | 27.3271
2019-06-16 17:00 | 18.5 | 12.905 | 57.6 | 416.2 | 939 | 0.11767 | 0.073851 | 923 | 0 | 2.3992 | 11.211 | 24.0612
2019-06-16 17:30 | 18.37 | 12.965 | 59.27 | 335.3 | 747.5 | 0.11812 | 0.074315 | 923 | 0 | 2.2189 | 11.4705 | 24.8289
2019-06-16 18:00 | 17.88 | 13.005 | 61.26 | 243 | 536.2 | 0.11847 | 0.074685 | 923 | 0 | 2.1594 | 11.6027 | 19.1866
2019-06-16 18:30 | 17.11 | 13.035 | 63.87 | 129.5 | 288.5 | 0.11887 | 0.075127 | 923 | 0 | 2.0216 | 13.3537 | 20.0366
2019-06-16 19:00 | 16.07 | 13.055 | 69.5 | 30 | 94.6 | 0.11928 | 0.075722 | 923 | 0 | 1.5594 | 6.2961 | 19.9067
2019-06-16 19:30 | 14.76 | 13.06 | 75.24 | 10.08 | 40.71 | 0.11934 | 0.076062 | 924 | 0 | 1.1229 | 28.2394 | 23.3328
2019-06-16 20:00 | 13.52 | 13.02 | 80.4 | 0.516 | 6.362 | 0.11933 | 0.076231 | 924 | 0 | 0.83608 | 15.6024 | 20.7991
2019-06-16 20:30 | 11.9 | 12.97 | 84 | 0 | 0.282 | 0.11934 | 0.076342 | 924 | 0 | 0.30575 | 64.0625 | 74.7334
2019-06-16 21:00 | 9.93 | 12.915 | 90.1 | 0 | 0.129 | 0.11962 | 0.076642 | 925 | 0 | 0.21958 | 138.353 | 86.1282
2019-06-16 21:30 | 8.79 | 12.84 | 93.2 | 0 | 0.111 | 0.11983 | 0.076897 | 925 | 0 | 0.3675 | 199.8665 | 33.2423
2019-06-16 22:00 | 7.747 | 12.755 | 94.2 | 0 | 0.116 | 0.11993 | 0.077079 | 925 | 0 | 0.26075 | 173.2343 | 54.2998
2019-06-16 22:30 | 7.006 | 12.66 | 95 | 0 | 0.105 | 0.12 | 0.077185 | 925 | 0 | 0.29492 | 185.7262 | 54.6187
2019-06-16 23:00 | 6.057 | 12.565 | 95.2 | 0 | 0.101 | 0.12014 | 0.077311 | 926 | 0 | 0.21842 | 167.7915 | 33.6088
2019-06-16 23:30 | 5.394 | 12.46 | 95.6 | 0 | 0.087 | 0.1203 | 0.077419 | 926 | 0 | 0.15167 | 112.6126 | 80.8963
2019-06-17 | 5.235 | 12.35 | 96 | 0 | 0.084 | 0.12037 | 0.077517 | 926 | 0 | 0.26517 | 173.5463 | 85.9543
2019-06-17 00:30 | 4.964 | 12.245 | 96.2 | 0 | 0.069 | 0.12047 | 0.077679 | 926 | 0 | 0.30025 | 186.2177 | 43.7076
2019-06-17 01:00 | 4.536 | 12.14 | 96.5 | 0 | 0.069 | 0.12059 | 0.077962 | 925 | 0 | 0.38083 | 180.2331 | 84.4888
2019-06-17 01:30 | 4.457 | 12.03 | 96.7 | 0 | 0.071 | 0.12065 | 0.078228 | 925 | 0 | 0.38767 | 188.1725 | 54.2355
2019-06-17 02:00 | 4.161 | 11.94 | 96.9 | 0 | 0.069 | 0.12074 | 0.07839 | 925 | 0 | 0.29958 | 188.8717 | 64.119
2019-06-17 02:30 | 3.785 | 11.84 | 97.2 | 0 | 0.068 | 0.12096 | 0.078465 | 925 | 0 | 0.41058 | 189.5338 | 76.6767
2019-06-17 03:00 | 3.95 | 11.735 | 97.3 | 0 | 0.077 | 0.12109 | 0.078593 | 925 | 0 | 0.47017 | 193.6322 | 56.9766
2019-06-17 03:30 | 4.009 | 11.645 | 97.4 | 0 | 0.738 | 0.12126 | 0.078709 | 925 | 0 | 0.36258 | 188.013 | 62.6462
2019-06-17 04:00 | 3.895 | 11.555 | 97.5 | 3.831 | 13.88 | 0.12141 | 0.078805 | 925 | 0 | 0.40792 | 200.1525 | 82.1137
2019-06-17 04:30 | 4.468 | 11.47 | 97.4 | 37.59 | 76.03 | 0.12147 | 0.078967 | 925 | 0 | 0.36558 | 211.1284 | 77.7811
2019-06-17 05:00 | 6.545 | 11.355 | 97.4 | 122.6 | 222.1 | 0.12041 | 0.078988 | 924 | 0 | 0.4065 | 215.0753 | 87.8284
2019-06-17 05:30 | 9.75 | 11.25 | 97.5 | 179 | 390.8 | 0.11821 | 0.078233 | 924 | 0 | 0.29 | 139.3013 | 89.2263
2019-06-17 06:00 | 12.87 | 11.175 | 92.9 | 271 | 583.1 | 0.11673 | 0.077 | 923 | 0 | 0.85192 | 47.9758 | 38.9085
2019-06-17 06:30 | 15.33 | 11.14 | 75.57 | 361.5 | 829 | 0.11755 | 0.075644 | 922 | 0 | 1.189 | 27.99 | 38.3596
2019-06-17 07:00 | 16.78 | 11.13 | 69.92 | 449.6 | 1057 | 0.11935 | 0.075729 | 921 | 0 | 1.1592 | 8.0034 | 42.4776
2019-06-17 07:30 | 18.23 | 11.12 | 62.07 | 537.6 | 1266 | 0.12045 | 0.076245 | 921 | 0 | 1.5168 | 46.7212 | 77.2162
2019-06-17 08:00 | 18.78 | 11.095 | 56.79 | 622.8 | 1464 | 0.12141 | 0.076857 | 921 | 0 | 1.8168 | 55.1567 | 46.3186
2019-06-17 08:30 | 19.51 | 11.085 | 52.43 | 699.8 | 1646 | 0.12186 | 0.077223 | 920 | 0 | 1.7554 | 62.6689 | 50.9988
2019-06-17 09:00 | 20.41 | 11.09 | 49.24 | 767.4 | 1806 | 0.12205 | 0.077417 | 920 | 0 | 1.684 | 58.7043 | 54.2803
2019-06-17 09:30 | 21 | 11.095 | 48.09 | 827 | 1944 | 0.12228 | 0.077567 | 920 | 0 | 1.6546 | 69.5764 | 49.7149
2019-06-17 10:00 | 21.51 | 11.12 | 44.94 | 881 | 2061 | 0.12254 | 0.077769 | 920 | 0 | 1.6094 | 61.7232 | 49.792
2019-06-17 10:30 | 22.21 | 11.15 | 41.65 | 922 | 2150 | 0.12265 | 0.0779 | 920 | 0 | 1.3588 | 64.7998 | 60.6635
2019-06-17 11:00 | 22.47 | 11.22 | 37.87 | 953 | 2213 | 0.12271 | 0.077823 | 919 | 0 | 1.6562 | 33.5227 | 53.7026
2019-06-17 11:30 | 22.71 | 11.335 | 42.28 | 968 | 2246 | 0.12297 | 0.077989 | 919 | 0 | 1.6522 | 16.9487 | 48.3065
2019-06-17 12:00 | 23.04 | 11.485 | 42.65 | 973 | 2252 | 0.12316 | 0.078121 | 919 | 0 | 1.5254 | 18.5663 | 40.904
2019-06-17 12:30 | 23.17 | 11.645 | 40.46 | 967 | 2234 | 0.12333 | 0.078254 | 919 | 0 | 1.7632 | 24.3491 | 46.1942
2019-06-17 13:00 | 23.87 | 11.81 | 38.03 | 946 | 2183 | 0.12339 | 0.078155 | 919 | 0 | 1.5778 | 25.5438 | 48.6647
2019-06-17 13:30 | 24.18 | 11.985 | 36.74 | 913 | 2107 | 0.12353 | 0.077966 | 919 | 0 | 1.7944 | 352.7931 | 47.3067
2019-06-17 14:00 | 24.56 | 12.16 | 35.42 | 867 | 2007 | 0.12395 | 0.078283 | 918 | 0 | 1.346 | 11.4827 | 60.9149
2019-06-17 14:30 | 24.51 | 12.335 | 39.43 | 769.2 | 1779 | 0.12435 | 0.078509 | 918 | 0 | 1.6409 | 318.5143 | 46.3378
2019-06-17 15:00 | 24.17 | 12.495 | 48.38 | 765.9 | 1767 | 0.12514 | 0.079147 | 918 | 0 | 1.9731 | 333.438 | 39.0968
2019-06-17 15:30 | 24.16 | 12.605 | 49.93 | 701.1 | 1616 | 0.12582 | 0.079724 | 918 | 0 | 2.123 | 321.059 | 40.795
2019-06-17 16:00 | 22.92 | 12.77 | 53.45 | 265.7 | 629.8 | 0.1266 | 0.080464 | 918 | 0 | 1.6994 | 342.7909 | 24.8683
2019-06-17 16:30 | 22.69 | 12.9 | 55.22 | 310 | 731.1 | 0.12736 | 0.08164 | 919 | 0 | 1.2723 | 326.9684 | 42.281
2019-06-17 17:00 | 23.19 | 12.895 | 55.09 | 387.9 | 889 | 0.12682 | 0.081075 | 918 | 0 | 1.7066 | 349.1046 | 42.7522
2019-06-17 17:30 | 22.9 | 12.955 | 57.33 | 369.4 | 833 | 0.12712 | 0.08099 | 918 | 0 | 1.8615 | 7.8081 | 25.9053
2019-06-17 18:00 | 22.32 | 13.035 | 59.48 | 244 | 546.3 | 0.12788 | 0.081699 | 918 | 0 | 1.6247 | 11.8524 | 26.5084
2019-06-17 18:30 | 21.56 | 13.11 | 62.74 | 128.5 | 290.8 | 0.1286 | 0.082609 | 918 | 0 | 1.4805 | 17.0067 | 18.689
2019-06-17 19:00 | 20.43 | 13.185 | 68.12 | 30.24 | 98.2 | 0.12916 | 0.083488 | 919 | 0 | 0.822 | 19.6805 | 20.0683
2019-06-17 19:30 | 18.29 | 13.235 | 76.67 | 11.2 | 41.88 | 0.12933 | 0.084018 | 920 | 0 | 0.18625 | 220.4988 | 48.5099
2019-06-17 20:00 | 16.08 | 13.255 | 83.5 | 0.541 | 6.12 | 0.12938 | 0.084292 | 920 | 0 | 0.23625 | 185.1214 | 36.4536
2019-06-17 20:30 | 14.37 | 13.265 | 88.1 | 0 | 0.293 | 0.12959 | 0.08465 | 921 | 0 | 0.2895 | 180.2049 | 49.6638
2019-06-17 21:00 | 13.05 | 13.235 | 91.9 | 0 | 0.138 | 0.12975 | 0.084989 | 921 | 0 | 0.29417 | 190.8682 | 31.7476
2019-06-17 21:30 | 12.21 | 13.19 | 93.8 | 0 | 0.115 | 0.12979 | 0.085173 | 922 | 0 | 0.35267 | 211.8981 | 48.8058
2019-06-17 22:00 | 11.24 | 13.14 | 94.5 | 0 | 0.124 | 0.12971 | 0.085217 | 922 | 0 | 0.27208 | 148.8981 | 71.6931
2019-06-17 22:30 | 10.53 | 13.085 | 95.1 | 0 | 0.12 | 0.12967 | 0.085234 | 922 | 0 | 0.31517 | 215.3212 | 81.2854
2019-06-17 23:00 | 10 | 13.02 | 95.7 | 0 | 0.115 | 0.12965 | 0.08527 | 922 | 0 | 0.37575 | 191.197 | 85.3575
2019-06-17 23:30 | 9.67 | 12.955 | 96 | 0 | 0.115 | 0.12957 | 0.085251 | 922 | 0 | 0.3725 | 187.1165 | 87.2741
2019-06-18 | 9.3 | 12.885 | 96.3 | 0 | 0.117 | 0.12954 | 0.08524 | 922 | 0 | 0.27808 | 263.1489 | 88.6474
2019-06-18 00:30 | 8.43 | 12.825 | 96.3 | 0 | 0.129 | 0.12963 | 0.085288 | 922 | 0 | 0.23567 | 205.989 | 55.9628
2019-06-18 01:00 | 7.973 | 12.755 | 96.5 | 0 | 0.128 | 0.12986 | 0.085434 | 922 | 0 | 0.28742 | 185.5948 | 82.6117
2019-06-18 01:30 | 7.702 | 12.68 | 96.7 | 0 | 0.115 | 0.13004 | 0.085629 | 922 | 0 | 0.28742 | 197.1239 | 44.112
2019-06-18 02:00 | 7.406 | 12.615 | 96.8 | 0 | 0.108 | 0.13022 | 0.085833 | 922 | 0 | 0.20608 | 205.0908 | 37.8066
2019-06-18 02:30 | 6.994 | 12.545 | 96.9 | 0 | 0.118 | 0.13046 | 0.086123 | 922 | 0 | 0.27958 | 187.2998 | 57.743
2019-06-18 03:00 | 6.798 | 12.465 | 97 | 0 | 0.123 | 0.1306 | 0.086528 | 922 | 0 | 0.27392 | 194.3315 | 42.7277
2019-06-18 03:30 | 6.667 | 12.395 | 97.1 | 0.036 | 0.779 | 0.13076 | 0.087018 | 923 | 0 | 0.26292 | 178.6472 | 32.1462
2019-06-18 04:00 | 6.169 | 12.32 | 97.1 | 5.144 | 14.29 | 0.13095 | 0.087278 | 923 | 0 | 0.18117 | 183.6715 | 42.7755
2019-06-18 04:30 | 6.517 | 12.24 | 97.2 | 43.38 | 78.56 | 0.13109 | 0.087525 | 923 | 0 | 0.19758 | 172.8774 | 54.4198
2019-06-18 05:00 | 8.4 | 12.13 | 97.3 | 129.5 | 211.2 | 0.12978 | 0.087551 | 922 | 0 | 0.21125 | 162.8907 | 34.537
2019-06-18 05:30 | 9.16 | 12.045 | 97.1 | 81.8 | 188.5 | 0.12767 | 0.08723 | 922 | 0 | 0.21083 | 184.8378 | 23.9859
2019-06-18 06:00 | 10.21 | 11.99 | 97.2 | 218.9 | 505.1 | 0.12793 | 0.086605 | 922 | 0 | 0.26758 | 183.466 | 22.1422
2019-06-18 06:30 | 14.17 | 11.87 | 97.2 | 367.7 | 768.3 | 0.12638 | 0.086425 | 921 | 0 | 0.39225 | 170.177 | 36.9447
2019-06-18 07:00 | 18.63 | 11.825 | 71.58 | 440.9 | 1045 | 0.12646 | 0.08528 | 920 | 0 | 0.58858 | 195.151 | 46.9087
2019-06-18 07:30 | 21.62 | 11.755 | 47.31 | 561.6 | 1335 | 0.12884 | 0.08512 | 920 | 0 | 1.2224 | 226.9944 | 39.4306
2019-06-18 08:00 | 22.11 | 11.7 | 42.3 | 434.1 | 1024 | 0.13106 | 0.085835 | 919 | 0 | 1.3918 | 210.1796 | 29.1359
2019-06-18 08:30 | 22.41 | 11.7 | 42.95 | 658 | 1565 | 0.13221 | 0.087018 | 919 | 0 | 1.2332 | 253.7855 | 60.4897
2019-06-18 09:00 | 23.5 | 11.645 | 36.42 | 751.7 | 1782 | 0.132 | 0.086859 | 918 | 0 | 1.4766 | 188.2196 | 50.5765
2019-06-18 09:30 | 24.19 | 11.63 | 34.63 | 823 | 1948 | 0.13236 | 0.087065 | 918 | 0 | 1.5099 | 251.3986 | 60.4108
2019-06-18 10:00 | 24.86 | 11.61 | 33.42 | 882 | 2075 | 0.13264 | 0.087295 | 918 | 0 | 1.7424 | 234.1252 | 45.3798
2019-06-18 10:30 | 24.76 | 11.675 | 33.14 | 767.8 | 1803 | 0.1332 | 0.087656 | 917 | 0 | 1.7297 | 242.8066 | 53.0646
2019-06-18 11:00 | 25.09 | 11.72 | 34.85 | 713.7 | 1662 | 0.13332 | 0.087819 | 917 | 0 | 1.8023 | 237.3144 | 52.7895
2019-06-18 11:30 | 23.92 | 11.895 | 42.88 | 470 | 1097 | 0.13373 | 0.088207 | 917 | 0 | 1.5408 | 240.1069 | 49.9007
2019-06-18 12:00 | 24.28 | 11.92 | 43.18 | 732.9 | 1701 | 0.13365 | 0.088341 | 918 | 0 | 1.7672 | 237.3057 | 46.7454
2019-06-18 12:30 | 24.29 | 12.035 | 43.2 | 754.5 | 1748 | 0.13362 | 0.088451 | 917 | 0 | 1.6576 | 247.4334 | 51.8262
2019-06-18 13:00 | 25.22 | 12.06 | 34.71 | 809 | 1862 | 0.13354 | 0.08842 | 917 | 0 | 1.7568 | 255.4667 | 69.5152
2019-06-18 13:30 | 25.47 | 12.185 | 32.15 | 759 | 1753 | 0.13383 | 0.088518 | 917 | 0 | 1.9225 | 238.7856 | 52.5745
2019-06-18 14:00 | 25.02 | 12.33 | 34.97 | 468 | 1084 | 0.13432 | 0.088851 | 917 | 0 | 1.5683 | 228.9087 | 40.6198
2019-06-18 14:30 | 25.63 | 12.4 | 33.53 | 770.6 | 1779 | 0.13457 | 0.089329 | 917 | 0 | 1.8764 | 231.1554 | 44.2915
2019-06-18 15:00 | 25.57 | 12.485 | 31.68 | 549.9 | 1272 | 0.13478 | 0.089378 | 916 | 0 | 1.5829 | 250.2487 | 55.8597
2019-06-18 15:30 | 24.63 | 12.66 | 31.25 | 308.1 | 712.2 | 0.13565 | 0.090153 | 916 | 0 | 1.2268 | 229.1695 | 41.1568
2019-06-18 16:00 | 24.46 | 12.745 | 33.21 | 292.3 | 682 | 0.13575 | 0.090475 | 916 | 0 | 0.96183 | 249.2644 | 51.1665
2019-06-18 16:30 | 25.04 | 12.78 | 33.9 | 494.2 | 1132 | 0.1355 | 0.090519 | 916 | 0 | 1.3952 | 228.9542 | 54.4532
2019-06-18 17:00 | 24.68 | 12.86 | 37.11 | 271.4 | 624.5 | 0.13576 | 0.090405 | 916 | 0 | 1.265 | 235.4298 | 43.0514
2019-06-18 17:30 | 23.56 | 12.99 | 42 | 185 | 433.3 | 0.13688 | 0.091381 | 916 | 0 | 0.747 | 234.752 | 34.2679
2019-06-18 18:00 | 23.73 | 13.03 | 43.09 | 134.6 | 321.5 | 0.13689 | 0.091652 | 917 | 0 | 0.42308 | 245.6483 | 44.9911
2019-06-18 18:30 | 22.03 | 13.095 | 59.89 | 87 | 205.8 | 0.13706 | 0.091835 | 917 | 0 | 0.2 | 27.2587 | 71.3986
2019-06-18 19:00 | 21.4 | 13.125 | 62.46 | 70.07 | 167.7 | 0.13718 | 0.092134 | 917 | 0 | 0.204 | 254.9729 | 62.159
2019-06-18 19:30 | 19.41 | 13.195 | 70.62 | 17.99 | 54.08 | 0.13728 | 0.092343 | 917 | 0 | 0.18833 | 177.2496 | 84.5736
2019-06-18 20:00 | 16.26 | 13.265 | 79.49 | 0.33 | 6.342 | 0.13791 | 0.092987 | 918 | 0 | 0.28742 | 185.222 | 45.6182
2019-06-18 20:30 | 14.27 | 13.29 | 86.7 | 0 | 0.291 | 0.13836 | 0.093657 | 919 | 0 | 0.31817 | 196.0622 | 23.6725
2019-06-18 21:00 | 13.43 | 13.285 | 89.7 | 0 | 0.131 | 0.13828 | 0.093881 | 919 | 0 | 0.30758 | 192.3946 | 17.0546
2019-06-18 21:30 | 12.57 | 13.275 | 91.8 | 0 | 0.105 | 0.13814 | 0.093946 | 919 | 0 | 0.38183 | 196.9079 | 15.5326
2019-06-18 22:00 | 11.65 | 13.255 | 92.6 | 0 | 0.113 | 0.13807 | 0.094023 | 920 | 0 | 0.3625 | 175.4628 | 39.5162
2019-06-18 22:30 | 10.98 | 13.24 | 94.1 | 0 | 0.104 | 0.13822 | 0.094146 | 920 | 0 | 0.504 | 197.4429 | 15.9447
2019-06-18 23:00 | 10.24 | 13.21 | 94.7 | 0 | 0.111 | 0.13831 | 0.094271 | 920 | 0 | 0.32717 | 209.0235 | 26.6585
2019-06-18 23:30 | 9.06 | 13.17 | 95 | 0 | 0.126 | 0.13847 | 0.094442 | 920 | 0 | 0.14225 | 142.4306 | 82.9179
2019-06-19 | 8.35 | 13.12 | 95.4 | 0 | 0.119 | 0.13868 | 0.094643 | 919 | 0 | 0.20583 | 203.2208 | 79.2887
2019-06-19 00:30 | 7.976 | 13.06 | 95.8 | 0 | 0.111 | 0.13872 | 0.094699 | 919 | 0 | 0.31967 | 190.5624 | 75.7656
2019-06-19 01:00 | 7.631 | 13 | 96.1 | 0 | 0.106 | 0.13875 | 0.094763 | 919 | 0 | 0.29408 | 197.4337 | 71.7206
2019-06-19 01:30 | 7.207 | 12.94 | 96.3 | 0 | 0.109 | 0.13881 | 0.094816 | 919 | 0 | 0.30133 | 180.2573 | 64.6484
2019-06-19 02:00 | 7.169 | 12.875 | 96.6 | 0 | 0.088 | 0.13883 | 0.094888 | 919 | 0 | 0.38325 | 205.0656 | 63.5855
2019-06-19 02:30 | 6.938 | 12.805 | 96.7 | 0 | 0.089 | 0.13876 | 0.094902 | 919 | 0 | 0.29142 | 214.9554 | 70.7504
2019-06-19 03:00 | 6.786 | 12.74 | 96.8 | 0 | 0.096 | 0.13886 | 0.094987 | 919 | 0 | 0.41775 | 189.6378 | 54.11
2019-06-19 03:30 | 6.586 | 12.67 | 96.9 | 0 | 0.624 | 0.13897 | 0.095059 | 919 | 0 | 0.3175 | 188.2321 | 49.1763
2019-06-19 04:00 | 6.609 | 12.605 | 97 | 3.906 | 12.91 | 0.13917 | 0.095238 | 919 | 0 | 0.36425 | 187.6825 | 36.2256
2019-06-19 04:30 | 7.113 | 12.525 | 97.2 | 45.7 | 90.2 | 0.1391 | 0.095325 | 919 | 0 | 0.34575 | 202.004 | 55.6638
2019-06-19 05:00 | 9.09 | 12.405 | 97.4 | 118.2 | 262.4 | 0.13765 | 0.095278 | 919 | 0 | 0.36617 | 194.0381 | 53.2624
2019-06-19 05:30 | 10.62 | 12.32 | 97.3 | 114.7 | 244.2 | 0.1351 | 0.094623 | 918 | 0 | 0.3685 | 192.6483 | 38.8995
2019-06-19 06:00 | 12.98 | 12.255 | 96.9 | 218.7 | 451.7 | 0.13564 | 0.093987 | 918 | 0 | 0.77208 | 194.5836 | 36.1456
2019-06-19 06:30 | 17.02 | 12.205 | 74 | 323 | 718.2 | 0.13569 | 0.093756 | 918 | 0 | 1.1438 | 212.6813 | 33.6841
2019-06-19 07:00 | 19.68 | 12.13 | 54.84 | 422.9 | 1005 | 0.13601 | 0.093404 | 917 | 0 | 2.139 | 220.0841 | 28.4251
2019-06-19 07:30 | 20.64 | 12.065 | 42.34 | 523.9 | 1238 | 0.13788 | 0.093736 | 917 | 0 | 3.0834 | 209.716 | 30.9955
2019-06-19 08:00 | 21.27 | 12.02 | 40.13 | 565.1 | 1332 | 0.13931 | 0.094396 | 916 | 0 | 2.6828 | 221.1218 | 31.9825
2019-06-19 08:30 | 22.21 | 11.96 | 35.72 | 675.3 | 1583 | 0.13998 | 0.09487 | 916 | 0 | 2.1513 | 197.3518 | 38.1103
2019-06-19 09:00 | 22.9 | 11.915 | 32.59 | 697.1 | 1638 | 0.14026 | 0.09508 | 916 | 0 | 2.1536 | 208.2942 | 32.6437
2019-06-19 09:30 | 22.86 | 11.91 | 32.77 | 441 | 1029 | 0.14073 | 0.0954 | 916 | 0 | 2.2434 | 207.4571 | 28.9409
2019-06-19 10:00 | 22.1 | 11.96 | 35.46 | 167 | 396.8 | 0.14133 | 0.096002 | 916 | 0 | 1.5063 | 200.1847 | 45.8473
2019-06-19 10:30 | 19.17 | 12.075 | 60.58 | 164.8 | 349 | 0.14212 | 0.096806 | 916 | 0 | 0.58792 | 231.9613 | 43.1103
2019-06-19 11:00 | 20.59 | 12.02 | 47.8 | 476.5 | 992 | 0.14146 | 0.096861 | 916 | 0 | 0.91308 | 209.7032 | 38.6751
2019-06-19 11:30 | 23.58 | 11.84 | 39.02 | 897 | 1904 | 0.13946 | 0.09591 | 915 | 0 | 1.5268 | 214.2664 | 43.9201
2019-06-19 12:00 | 25.37 | 11.825 | 34.15 | 848 | 1888 | 0.1393 | 0.095006 | 915 | 0 | 1.9913 | 223.6419 | 37.8041
2019-06-19 12:30 | 24.56 | 12 | 36.89 | 589.4 | 1360 | 0.1408 | 0.095537 | 915 | 0 | 1.3982 | 243.0587 | 60.4224
2019-06-19 13:00 | 25.51 | 11.97 | 35.05 | 924 | 2139 | 0.1415 | 0.096217 | 914 | 0 | 1.8927 | 242.1795 | 48.9959
2019-06-19 13:30 | 25.94 | 12.04 | 33.6 | 942 | 2180 | 0.14177 | 0.096562 | 914 | 0 | 2.2888 | 227.5036 | 42.7293
2019-06-19 14:00 | 25.9 | 12.15 | 32.66 | 859 | 1986 | 0.14208 | 0.096818 | 914 | 0 | 2.9878 | 230.5609 | 39.4937
2019-06-19 14:30 | 25.78 | 12.25 | 33.65 | 784.6 | 1811 | 0.14257 | 0.097308 | 914 | 0 | 2.6862 | 223.7682 | 32.5198
2019-06-19 15:00 | 25.97 | 12.34 | 28.91 | 719.2 | 1650 | 0.14276 | 0.097496 | 914 | 0 | 2.7967 | 231.4994 | 31.4002
2019-06-19 15:30 | 25.23 | 12.46 | 31.62 | 584.3 | 1334 | 0.14318 | 0.097819 | 914 | 0 | 2.9135 | 223.6673 | 28.2572
2019-06-19 16:00 | 24.88 | 12.565 | 32.58 | 549.9 | 1256 | 0.1437 | 0.09835 | 914 | 0 | 2.6842 | 227.5071 | 27.6232
2019-06-19 16:30 | 24.62 | 12.645 | 34.88 | 482.5 | 1099 | 0.14394 | 0.098634 | 914 | 0 | 2.469 | 236.7217 | 31.0123
2019-06-19 17:00 | 23.94 | 12.77 | 36.68 | 359.3 | 812 | 0.14437 | 0.099052 | 914 | 0 | 2.4703 | 229.2266 | 26.4949
2019-06-19 17:30 | 22.55 | 12.895 | 41.26 | 134.1 | 315.2 | 0.14483 | 0.099614 | 914 | 0 | 1.7079 | 226.3168 | 23.6767
2019-06-19 18:00 | 21.54 | 12.98 | 45.21 | 63.42 | 151.9 | 0.14495 | 0.10004 | 915 | 0 | 1.3339 | 227.5369 | 23.428
2019-06-19 18:30 | 20.57 | 13.045 | 49.38 | 34.79 | 86 | 0.14477 | 0.10014 | 915 | 0 | 1.0457 | 211.2332 | 24.8962
2019-06-19 19:00 | 19.92 | 13.11 | 50.85 | 25.39 | 63.62 | 0.14456 | 0.10011 | 916 | 0 | 0.98133 | 204.0883 | 23.1488
2019-06-19 19:30 | 18.18 | 13.19 | 60.79 | 12.27 | 32.19 | 0.14435 | 0.10015 | 916 | 0 | 0.27283 | 170.1126 | 60.9029
2019-06-19 20:00 | 15.93 | 13.26 | 71.61 | 0.477 | 4.991 | 0.14464 | 0.10047 | 917 | 0 | 0.23833 | 97.328 | 90.4663
2019-06-19 20:30 | 14.24 | 13.31 | 77.91 | 0 | 0.286 | 0.14503 | 0.1009 | 918 | 0 | 0.45267 | 197.407 | 42.8412
2019-06-19 21:00 | 13.28 | 13.33 | 81.4 | 0 | 0.132 | 0.14514 | 0.10117 | 919 | 0 | 0.27842 | 177.494 | 48.7688
2019-06-19 21:30 | 12.6 | 13.335 | 84.8 | 0 | 0.106 | 0.14513 | 0.10134 | 919 | 0 | 0.31325 | 198.5655 | 27.712
2019-06-19 22:00 | 11.77 | 13.335 | 87.3 | 0 | 0.101 | 0.14508 | 0.10144 | 919 | 0 | 0.28267 | 198.2838 | 71.2605
2019-06-19 22:30 | 11.8 | 13.315 | 89.1 | 0 | 0.098 | 0.1449 | 0.10142 | 919 | 0 | 0.30742 | 193.6032 | 28.8174
2019-06-19 23:00 | 12.34 | 13.3 | 88.3 | 0 | 0.098 | 0.14457 | 0.10125 | 919 | 0 | 0.36783 | 197.1419 | 66.0624
2019-06-19 23:30 | 12.47 | 13.28 | 89.3 | 0.027 | 0.097 | 0.14442 | 0.10111 | 920 | 0 | 0.48375 | 211.9373 | 25.192
2019-06-20 | 13.57 | 13.255 | 88.2 | 0.094 | 0.076 | 0.14413 | 0.10096 | 920 | 0.2 | 0.57183 | 259.0287 | 76.5853
2019-06-20 00:30 | 14.17 | 13.24 | 90.6 | 0 | 0.09 | 0.14378 | 0.10044 | 919 | 0.2 | 0.83683 | 112.7959 | 88.5008
2019-06-20 01:00 | 13.35 | 13.23 | 94 | 0 | 0.099 | 0.14423 | 0.10062 | 919 | 0 | 0.40733 | 158.8639 | 38.6384
2019-06-20 01:30 | 13.06 | 13.21 | 95.1 | 0 | 0.098 | 0.14478 | 0.10103 | 919 | 0 | 0.2905 | 252.8928 | 96.0703
2019-06-20 02:00 | 12.58 | 13.19 | 95.5 | 0 | 0.098 | 0.14509 | 0.1013 | 919 | 0 | 0.3205 | 202.3524 | 71.4468
2019-06-20 02:30 | 11.42 | 13.185 | 95.6 | 0 | 0.105 | 0.14557 | 0.10165 | 919 | 0 | 0.35533 | 161.3201 | 81.4714
2019-06-20 03:00 | 10.91 | 13.14 | 96.1 | 0 | 0.098 | 0.14592 | 0.10204 | 919 | 0 | 0.28108 | 206.3065 | 62.0064
2019-06-20 03:30 | 10.94 | 13.09 | 96.5 | 0 | 0.397 | 0.14589 | 0.10213 | 920 | 0 | 0.331 | 198.0527 | 51.1037
2019-06-20 04:00 | 10.62 | 13.055 | 96.5 | 1.853 | 7.501 | 0.14587 | 0.10215 | 920 | 0 | 0.23325 | 327.575 | 91.9288
2019-06-20 04:30 | 10.1 | 13.03 | 96.7 | 15.61 | 36.11 | 0.14609 | 0.10231 | 920 | 0 | 0.24392 | 180.6191 | 50.9175
2019-06-20 05:00 | 10.18 | 12.98 | 96.9 | 24.83 | 48.57 | 0.14624 | 0.10245 | 920 | 0 | 0.17308 | 192.3441 | 57.7928
2019-06-20 05:30 | 11.92 | 12.895 | 97.2 | 108.7 | 203.3 | 0.14578 | 0.10235 | 920 | 0 | 0.4425 | 237.0397 | 65.6587
2019-06-20 06:00 | 13.79 | 12.83 | 97.2 | 190.5 | 355.3 | 0.14465 | 0.10166 | 919 | 0 | 0.71858 | 216.5889 | 27.4837
2019-06-20 06:30 | 14.57 | 12.81 | 93.4 | 175 | 343.2 | 0.14466 | 0.10108 | 919 | 0 | 0.75467 | 202.3237 | 38.6133
2019-06-20 07:00 | 15.57 | 12.79 | 84.9 | 275.3 | 554.6 | 0.14489 | 0.10111 | 919 | 0 | 1.2817 | 211.6052 | 34.1848
2019-06-20 07:30 | 15.41 | 12.76 | 84.3 | 163 | 346.5 | 0.14553 | 0.1014 | 919 | 0 | 1.5694 | 212.039 | 25.4881
2019-06-20 08:00 | 14.9 | 12.755 | 87 | 82.5 | 186.9 | 0.14639 | 0.10205 | 919 | 0.2 | 1.1409 | 207.5083 | 28.6325
2019-06-20 08:30 | 14.9 | 12.72 | 90.9 | 269.2 | 536.8 | 0.14674 | 0.1024 | 919 | 0.2 | 1.2314 | 218.2394 | 28.4912
2019-06-20 09:00 | 15.98 | 12.675 | 84.9 | 370.7 | 775.2 | 0.14619 | 0.10226 | 919 | 0 | 1.3456 | 222.5825 | 37.8496
2019-06-20 09:30 | 16.71 | 12.64 | 78.62 | 409.4 | 910 | 0.14579 | 0.10191 | 919 | 0 | 1.6431 | 221.4649 | 33.7202
2019-06-20 10:00 | 18.45 | 12.535 | 72.54 | 710 | 1473 | 0.14535 | 0.1016 | 919 | 0 | 1.3167 | 234.5586 | 73.2192
2019-06-20 10:30 | 18.87 | 12.485 | 68.78 | 737.6 | 1611 | 0.14568 | 0.10138 | 918 | 0 | 1.547 | 247.5559 | 59.8187
2019-06-20 11:00 | 19.82 | 12.455 | 63.37 | 847 | 1890 | 0.14646 | 0.10185 | 918 | 0 | 1.8212 | 235.082 | 51.9879
2019-06-20 11:30 | 20.07 | 12.44 | 62.03 | 745 | 1694 | 0.14656 | 0.10199 | 918 | 0 | 1.8352 | 229.8931 | 48.4554
2019-06-20 12:00 | 20.54 | 12.45 | 59.94 | 1027 | 2357 | 0.14699 | 0.10242 | 918 | 0 | 2.3561 | 222.3522 | 30.4049
2019-06-20 12:30 | 20.04 | 12.555 | 62.28 | 636.2 | 1455 | 0.14715 | 0.10252 | 917 | 0 | 2.0681 | 256.4187 | 55.9381
2019-06-20 13:00 | 20.48 | 12.545 | 61.77 | 669.8 | 1545 | 0.14739 | 0.10282 | 918 | 0 | 1.9713 | 249.2961 | 60.0844
2019-06-20 13:30 | 20.12 | 12.62 | 62.56 | 810 | 1880 | 0.14779 | 0.10326 | 918 | 0 | 2.0608 | 252.9308 | 50.7591
2019-06-20 14:00 | 20.22 | 12.665 | 61.44 | 685.2 | 1589 | 0.14772 | 0.10334 | 918 | 0 | 2.1707 | 247.3689 | 56.1552
2019-06-20 14:30 | 20.04 | 12.725 | 61.32 | 580.7 | 1363 | 0.1479 | 0.10349 | 918 | 0 | 1.9355 | 261.8539 | 63.2706
2019-06-20 15:00 | 20.08 | 12.815 | 61.08 | 576.1 | 1328 | 0.14824 | 0.1038 | 918 | 0 | 1.7436 | 245.9747 | 50.5342
2019-06-20 15:30 | 20.28 | 12.84 | 61.04 | 651.2 | 1512 | 0.14834 | 0.10377 | 918 | 0 | 1.8517 | 261.4131 | 62.884
2019-06-20 16:00 | 20.19 | 12.9 | 61.28 | 586 | 1346 | 0.14882 | 0.10416 | 918 | 0 | 1.8569 | 262.2145 | 55.1269
2019-06-20 16:30 | 19.88 | 13.015 | 61.48 | 469.7 | 1072 | 0.14927 | 0.10466 | 918 | 0 | 1.6787 | 254.1091 | 59.563
2019-06-20 17:00 | 19.85 | 13.08 | 59.45 | 447.8 | 1010 | 0.14974 | 0.10502 | 918 | 0 | 1.9665 | 241.5121 | 47.4126
2019-06-20 17:30 | 19.06 | 13.17 | 60.56 | 229.4 | 531.3 | 0.1501 | 0.10535 | 918 | 0 | 1.43 | 241.2646 | 39.9928
2019-06-20 18:00 | 18.21 | 13.265 | 62.2 | 121.5 | 287.7 | 0.15066 | 0.10607 | 919 | 0 | 0.97417 | 291.0099 | 64.1896
2019-06-20 18:30 | 17.51 | 13.315 | 64.19 | 67.56 | 168.3 | 0.15065 | 0.10639 | 919 | 0 | 0.47533 | 249.8021 | 84.68
2019-06-20 19:00 | 16.15 | 13.385 | 71.95 | 21.78 | 66.34 | 0.15061 | 0.10652 | 920 | 0 | 0.21983 | 221.0766 | 48.2767
2019-06-20 19:30 | 14.13 | 13.445 | 80.6 | 6.087 | 27.93 | 0.15074 | 0.10679 | 920 | 0 | 0.18267 | 172.0833 | 62.1877
2019-06-20 20:00 | 12.39 | 13.48 | 86.7 | 0.468 | 5.706 | 0.15095 | 0.10713 | 921 | 0 | 0.31908 | 169.9458 | 95.2305
2019-06-20 20:30 | 11.24 | 13.505 | 89 | 0 | 0.273 | 0.15101 | 0.10734 | 921 | 0 | 0.32183 | 177.1403 | 38.9109
2019-06-20 21:00 | 10.4 | 13.515 | 91.3 | 0 | 0.106 | 0.15099 | 0.10745 | 922 | 0 | 0.16933 | 165.0952 | 101.3473
2019-06-20 21:30 | 9.96 | 13.52 | 93.1 | 0 | 0.098 | 0.15087 | 0.10751 | 922 | 0 | 0.30583 | 185.5229 | 51.4186
2019-06-20 22:00 | 9.33 | 13.52 | 93.8 | 0 | 0.098 | 0.15082 | 0.10752 | 922 | 0 | 0.23017 | 214.7745 | 75.4034
2019-06-20 22:30 | 8.86 | 13.52 | 94.7 | 0 | 0.098 | 0.15082 | 0.10761 | 923 | 0 | 0.22542 | 176.7225 | 68.2071
2019-06-20 23:00 | 8.3 | 13.505 | 95 | 0 | 0.096 | 0.15084 | 0.10766 | 923 | 0 | 0.18975 | 176.5331 | 62.3272
2019-06-20 23:30 | 7.77 | 13.495 | 95.3 | 0 | 0.098 | 0.15092 | 0.10771 | 923 | 0 | 0.21817 | 171.9208 | 72.0745
2019-06-21 | 7.246 | 13.475 | 95.6 | 0 | 0.097 | 0.15097 | 0.10781 | 923 | 0 | 0.29292 | 179.8425 | 56.1734
2019-06-21 00:30 | 6.669 | 13.45 | 95.8 | 0 | 0.097 | 0.15112 | 0.10792 | 923 | 0 | 0.21433 | 174.3104 | 52.3901
2019-06-21 01:00 | 6.201 | 13.415 | 96 | 0 | 0.084 | 0.15127 | 0.10806 | 923 | 0 | 0.26075 | 176.5865 | 30.5825
2019-06-21 01:30 | 5.803 | 13.37 | 96.2 | 0 | 0.079 | 0.15137 | 0.10815 | 923 | 0 | 0.21708 | 185.6591 | 50.9013
2019-06-21 02:00 | 5.646 | 13.32 | 96.4 | 0 | 0.072 | 0.15144 | 0.10821 | 923 | 0 | 0.20142 | 180.288 | 87.2027
2019-06-21 02:30 | 5.715 | 13.27 | 96.6 | 0 | 0.066 | 0.15143 | 0.10821 | 923 | 0 | 0.22658 | 186.6537 | 64.7888
2019-06-21 03:00 | 5.959 | 13.215 | 96.7 | 0 | 0.074 | 0.15142 | 0.10819 | 923 | 0 | 0.16692 | 158.6657 | 67.4294
2019-06-21 03:30 | 6.034 | 13.17 | 96.8 | 0.007 | 0.38 | 0.15142 | 0.10818 | 923 | 0 | 0.24108 | 180.825 | 64.4241
2019-06-21 04:00 | 6.253 | 13.12 | 96.9 | 2.639 | 8.12 | 0.15137 | 0.10816 | 923 | 0 | 0.18842 | 103.5611 | 86.0223
2019-06-21 04:30 | 5.965 | 13.08 | 96.9 | 15.02 | 39.15 | 0.15156 | 0.10822 | 922 | 0 | 0.216 | 161.6325 | 78.4549
2019-06-21 05:00 | 6.989 | 13.01 | 97.2 | 83.1 | 181.3 | 0.15159 | 0.10836 | 922 | 0 | 0.23008 | 26.2096 | 89.6546
2019-06-21 05:30 | 9.28 | 12.915 | 97.4 | 102.5 | 218.8 | 0.15068 | 0.10799 | 922 | 0 | 0.32342 | 51.5359 | 37.6093
2019-06-21 06:00 | 10.72 | 12.855 | 97.4 | 108.5 | 233 | 0.15033 | 0.10753 | 922 | 0 | 0.45083 | 16.7367 | 33.8578
2019-06-21 06:30 | 11.51 | 12.82 | 97.3 | 148 | 326.8 | 0.15049 | 0.10737 | 921 | 0 | 0.4295 | 33.5958 | 71.526
2019-06-21 07:00 | 13.34 | 12.765 | 95.3 | 364.6 | 808 | 0.15014 | 0.10727 | 921 | 0 | 0.91275 | 50.9182 | 36.222
2019-06-21 07:30 | 16.07 | 12.695 | 82.6 | 567 | 1321 | 0.14929 | 0.10648 | 921 | 0 | 0.91225 | 48.659 | 51.4218
2019-06-21 08:00 | 17.91 | 12.635 | 75.2 | 656.4 | 1557 | 0.14948 | 0.10607 | 920 | 0 | 1.4628 | 11.3826 | 32.9393
2019-06-21 08:30 | 18.84 | 12.61 | 71.22 | 631.8 | 1524 | 0.15092 | 0.10662 | 920 | 0 | 1.2741 | 41.1586 | 40.5225
2019-06-21 09:00 | 19.53 | 12.555 | 68.04 | 578.4 | 1369 | 0.15154 | 0.10705 | 919 | 0 | 1.3554 | 46.9576 | 51.3734
2019-06-21 09:30 | 18.49 | 12.57 | 71.48 | 230.1 | 526.2 | 0.15262 | 0.10789 | 919 | 0 | 1.36 | 22.7637 | 26.9693
2019-06-21 10:00 | 18.3 | 12.575 | 69.23 | 157.4 | 353.2 | 0.15308 | 0.10856 | 920 | 0 | 1.7667 | 2.3089 | 18.3029
2019-06-21 10:30 | 18.45 | 12.56 | 69.8 | 283.7 | 660.4 | 0.1529 | 0.10874 | 920 | 0 | 1.8681 | 13.6725 | 28.0605
2019-06-21 11:00 | 19.03 | 12.52 | 67.54 | 309.1 | 736.1 | 0.15222 | 0.10831 | 920 | 0 | 2.1038 | 9.5987 | 24.7034
2019-06-21 11:30 | 17.41 | 12.585 | 79.07 | 100.8 | 235.8 | 0.15237 | 0.10795 | 920 | 1.8 | 1.4828 | 22.1007 | 29.2852
2019-06-21 12:00 | 16.07 | 12.63 | 91 | 177.3 | 375.9 | 0.15115 | 0.10432 | 921 | 3 | 1.2563 | 46.05 | 34.1572
2019-06-21 12:30 | 16.23 | 12.635 | 93.7 | 192.5 | 406.6 | 0.1491 | 0.10245 | 921 | 0.4 | 0.90267 | 74.4704 | 36.8972
2019-06-21 13:00 | 15.81 | 12.665 | 92.2 | 107.5 | 239.8 | 0.1484 | 0.10236 | 921 | 0.4 | 1.3062 | 40.0781 | 22.4098
2019-06-21 13:30 | 15.76 | 12.675 | 93.1 | 159.7 | 343.2 | 0.14818 | 0.10232 | 921 | 0.4 | 1.1707 | 35.3135 | 20.8394
2019-06-21 14:00 | 15.88 | 12.68 | 92.4 | 128.5 | 276.4 | 0.14769 | 0.10212 | 921 | 0 | 1.2657 | 11.9321 | 34.2775
2019-06-21 14:30 | 15.45 | 12.71 | 92.7 | 34.9 | 85.4 | 0.14766 | 0.10229 | 921 | 1.2 | 0.7155 | 76.9187 | 54.3265
2019-06-21 15:00 | 15.26 | 12.725 | 94.6 | 81.6 | 179.9 | 0.14677 | 0.10072 | 921 | 1 | 0.81083 | 52.2045 | 52.3873
2019-06-21 15:30 | 15.63 | 12.72 | 94.8 | 246.9 | 484.9 | 0.14556 | 0.099842 | 921 | 0.4 | 1.4048 | 20.0689 | 24.8501
2019-06-21 16:00 | 16.21 | 12.725 | 93.1 | 331.3 | 645.1 | 0.14483 | 0.099647 | 921 | 0 | 1.5682 | 27.986 | 23.5859
2019-06-21 16:30 | 17.06 | 12.725 | 88.9 | 439.2 | 914 | 0.1442 | 0.099353 | 920 | 0 | 1.7793 | 35.4271 | 29.8392
2019-06-21 17:00 | 17.53 | 12.76 | 85.7 | 323.5 | 704.7 | 0.14467 | 0.099474 | 920 | 0 | 1.5191 | 48.5858 | 29.8939
2019-06-21 17:30 | 17.04 | 12.82 | 84.2 | 131.9 | 292.8 | 0.14572 | 0.10034 | 920 | 0 | 1.0684 | 62.9686 | 44.5251
2019-06-21 18:00 | 16.73 | 12.875 | 83.7 | 65.48 | 145.3 | 0.1464 | 0.1012 | 920 | 0 | 0.95567 | 28.2905 | 25.9616
2019-06-21 18:30 | 16.38 | 12.895 | 88.1 | 29.74 | 65 | 0.14652 | 0.1017 | 920 | 0 | 0.75075 | 21.5223 | 26.4201
2019-06-21 19:00 | 15.99 | 12.915 | 90.7 | 13.75 | 30.19 | 0.14645 | 0.102 | 920 | 0 | 0.523 | 63.5733 | 64.6364
2019-06-21 19:30 | 15.71 | 12.935 | 92.5 | 8.18 | 16.85 | 0.14633 | 0.10214 | 921 | 0 | 0.49308 | 19.1355 | 38.469
2019-06-21 20:00 | 15.45 | 12.96 | 93.8 | 2.288 | 4.648 | 0.14626 | 0.10224 | 921 | 0 | 0.86425 | 17.2113 | 36.5233
2019-06-21 20:30 | 15.2 | 12.98 | 94.6 | 0 | 0.189 | 0.14618 | 0.10232 | 921 | 0 | 0.64058 | 8.0497 | 18.2142
2019-06-21 21:00 | 15.06 | 12.985 | 95.4 | 0 | 0.075 | 0.14614 | 0.10241 | 921 | 0 | 0.9425 | 21.9506 | 52.0292
2019-06-21 21:30 | 14.35 | 13.01 | 92.7 | 0 | 0.091 | 0.14616 | 0.10246 | 921 | 0 | 0.50325 | 71.4979 | 50.6598
2019-06-21 22:00 | 13.43 | 13.04 | 93.1 | 0 | 0.101 | 0.1464 | 0.10268 | 921 | 0 | 0.33742 | 71.1511 | 67.5788
2019-06-21 22:30 | 12.4 | 13.055 | 94.5 | 0 | 0.105 | 0.14668 | 0.10302 | 921 | 0 | 0.33983 | 106.4575 | 93.9135
2019-06-21 23:00 | 11.71 | 13.06 | 95.3 | 0 | 0.098 | 0.14684 | 0.10332 | 921 | 0 | 0.43533 | 204.401 | 34.2284
2019-06-21 23:30 | 11.38 | 13.05 | 96 | 0 | 0.096 | 0.14683 | 0.10349 | 922 | 0 | 0.37883 | 175.2829 | 52.3065
2019-06-22 | 11.05 | 13.035 | 96.3 | 0 | 0.093 | 0.14674 | 0.10359 | 921 | 0 | 0.36925 | 199.8013 | 70.4137
2019-06-22 00:30 | 10.61 | 13.035 | 96.5 | 0 | 0.095 | 0.14675 | 0.10363 | 921 | 0 | 0.28575 | 21.1477 | 85.6581
2019-06-22 01:00 | 10.84 | 13.025 | 96.7 | 0 | 0.08 | 0.14682 | 0.1037 | 921 | 0 | 0.49108 | 72.0813 | 75.1594
2019-06-22 01:30 | 11.07 | 12.995 | 96.7 | 0 | 0.084 | 0.1467 | 0.10371 | 921 | 0 | 0.44775 | 195.643 | 44.8692
2019-06-22 02:00 | 10.96 | 12.98 | 96.8 | 0 | 0.085 | 0.1467 | 0.10371 | 921 | 0 | 0.46758 | 191.3959 | 37.0966
2019-06-22 02:30 | 10.86 | 12.97 | 96.8 | 0 | 0.092 | 0.14677 | 0.10376 | 921 | 0 | 0.49808 | 190.2234 | 45.4626
2019-06-22 03:00 | 10.84 | 12.945 | 97 | 0.017 | 0.083 | 0.14693 | 0.10389 | 921 | 0 | 0.35325 | 161.0323 | 94.4988
2019-06-22 03:30 | 10.89 | 12.92 | 97.1 | 0 | 0.402 | 0.14693 | 0.10394 | 921 | 0 | 0.38758 | 188.8643 | 79.8009
2019-06-22 04:00 | 10.47 | 12.91 | 97.1 | 1.679 | 5.502 | 0.14709 | 0.10403 | 921 | 0 | 0.23792 | 168.8845 | 64.5376
2019-06-22 04:30 | 10.79 | 12.875 | 97.2 | 18.35 | 34.31 | 0.14723 | 0.10421 | 921 | 0 | 0.41492 | 192.7017 | 75.8176
2019-06-22 05:00 | 11.65 | 12.82 | 97.3 | 13.86 | 24.59 | 0.14701 | 0.10412 | 921 | 0 | 0.48158 | 184.9302 | 36.001
2019-06-22 05:30 | 12.25 | 12.79 | 97.4 | 28.44 | 56.6 | 0.14663 | 0.10361 | 921 | 0.6 | 0.50108 | 183.3965 | 36.2363
2019-06-22 06:00 | 13.05 | 12.755 | 97.4 | 63.09 | 126.1 | 0.14646 | 0.10332 | 921 | 0 | 0.43933 | 206.0966 | 27.9366
2019-06-22 06:30 | 13.44 | 12.735 | 97.4 | 66.62 | 137.6 | 0.14634 | 0.10317 | 920 | 0 | 0.39992 | 140.2089 | 72.1473
2019-06-22 07:00 | 13.94 | 12.72 | 97.3 | 155.7 | 320.4 | 0.14638 | 0.10321 | 920 | 0 | 0.40242 | 204.1374 | 61.9455
2019-06-22 07:30 | 15.12 | 12.68 | 94.4 | 361.8 | 751.2 | 0.14591 | 0.10308 | 920 | 0 | 0.62083 | 205.0256 | 83.8589
2019-06-22 08:00 | 17.08 | 12.65 | 76.79 | 516.4 | 1164 | 0.14479 | 0.10156 | 920 | 0 | 0.94992 | 210.9027 | 63.9745
2019-06-22 08:30 | 18.1 | 12.62 | 63.84 | 646 | 1480 | 0.14501 | 0.10037 | 919 | 0 | 1.4632 | 231.697 | 50.1927
2019-06-22 09:00 | 18.53 | 12.57 | 59.32 | 752.4 | 1748 | 0.1457 | 0.10041 | 919 | 0 | 1.4207 | 274.9347 | 68.9154
2019-06-22 09:30 | 18.7 | 12.53 | 60.42 | 651.3 | 1531 | 0.14631 | 0.10106 | 919 | 0 | 1.4488 | 287.6356 | 58.4217
2019-06-22 10:00 | 18.52 | 12.525 | 62.75 | 631.7 | 1517 | 0.14738 | 0.10208 | 919 | 0 | 1.5143 | 317.7158 | 69.4486
2019-06-22 10:30 | 18.48 | 12.505 | 66.92 | 438.4 | 1023 | 0.14764 | 0.10255 | 919 | 0 | 1.7158 | 346.6321 | 35.2987
2019-06-22 11:00 | 19.65 | 12.41 | 61.66 | 932 | 2183 | 0.14754 | 0.10287 | 919 | 0 | 1.7956 | 327.4601 | 42.7403
2019-06-22 11:30 | 19.62 | 12.435 | 59.98 | 789.7 | 1862 | 0.1473 | 0.10239 | 919 | 0 | 1.5068 | 344.3309 | 63.5821
2019-06-22 12:00 | 19.73 | 12.465 | 62.04 | 517.3 | 1212 | 0.14761 | 0.10262 | 919 | 0 | 1.8544 | 339.2706 | 52.3655
2019-06-22 12:30 | 19.34 | 12.595 | 64.87 | 328.5 | 771.2 | 0.14812 | 0.10328 | 919 | 0 | 1.5439 | 317.7663 | 44.0745
2019-06-22 13:00 | 19.53 | 12.61 | 66.88 | 526.5 | 1237 | 0.14825 | 0.10368 | 919 | 0 | 1.9493 | 317.3816 | 41.5734
2019-06-22 13:30 | 18.48 | 12.69 | 72.06 | 196.3 | 463.6 | 0.14834 | 0.10377 | 919 | 0 | 1.8918 | 352.279 | 36.3252
2019-06-22 14:00 | 15.52 | 12.82 | 79.64 | 39.22 | 91.2 | 0.14894 | 0.10417 | 920 | 2.6 | 1.3875 | 51.48 | 50.6911
2019-06-22 14:30 | 14.35 | 12.89 | 92.1 | 236.7 | 493.9 | 0.14827 | 0.10284 | 920 | 0.2 | 0.67733 | 92.3879 | 102.4784
2019-06-22 15:00 | 15.55 | 12.87 | 87.7 | 513.8 | 1038 | 0.14686 | 0.10215 | 921 | 0 | 0.85283 | 53.2088 | 64.698
2019-06-22 15:30 | 16.34 | 12.915 | 84.1 | 283.3 | 593.2 | 0.14506 | 0.10077 | 920 | 0 | 0.57208 | 122.6943 | 92.028
2019-06-22 16:00 | 16.65 | 12.98 | 82.7 | 216.6 | 470.8 | 0.14554 | 0.10059 | 920 | 0 | 0.52883 | 155.6293 | 60.4796
2019-06-22 16:30 | 17.7 | 12.975 | 78.17 | 457.8 | 999 | 0.14595 | 0.10102 | 920 | 0 | 0.73325 | 26.8681 | 57.6747
2019-06-22 17:00 | 18.26 | 12.955 | 74.34 | 395.8 | 865 | 0.14603 | 0.10073 | 919 | 0 | 1.3077 | 38.0842 | 25.6612
2019-06-22 17:30 | 17.1 | 13.125 | 79.49 | 75.9 | 211.7 | 0.14746 | 0.10215 | 919 | 0 | 0.61658 | 91.6648 | 79.847
2019-06-22 18:00 | 16.35 | 13.22 | 88 | 97.3 | 241.6 | 0.14822 | 0.10376 | 920 | 0 | 0.32792 | 236.9581 | 73.975
2019-06-22 18:30 | 16.53 | 13.24 | 84 | 76.08 | 196.3 | 0.148 | 0.10387 | 920 | 0 | 0.43983 | 258.1267 | 70.616
2019-06-22 19:00 | 15.74 | 13.28 | 86.8 | 28.02 | 84.8 | 0.14784 | 0.10381 | 920 | 0 | 0.45458 | 19.0677 | 60.1811
2019-06-22 19:30 | 14.24 | 13.33 | 91.3 | 12.87 | 44.03 | 0.14795 | 0.10413 | 921 | 0 | 0.31367 | 207.5445 | 26.8137
2019-06-22 20:00 | 12.77 | 13.365 | 93.4 | 0.801 | 7.056 | 0.14807 | 0.1045 | 921 | 0 | 0.2385 | 164.9861 | 65.7274
2019-06-22 20:30 | 11.4 | 13.375 | 94.3 | 0 | 0.279 | 0.14816 | 0.10482 | 922 | 0 | 0.23142 | 184.2438 | 43.5008
2019-06-22 21:00 | 10.22 | 13.39 | 94.8 | 0 | 0.108 | 0.14818 | 0.10505 | 922 | 0 | 0.1645 | 167.1176 | 72.3351
2019-06-22 21:30 | 9.4 | 13.39 | 95.4 | 0 | 0.11 | 0.14816 | 0.10519 | 923 | 0 | 0.15383 | 177.7882 | 84.5874
2019-06-22 22:00 | 8.74 | 13.38 | 95.8 | 0 | 0.101 | 0.14813 | 0.10524 | 923 | 0 | 0.21458 | 186.353 | 54.7176
2019-06-22 22:30 | 8.18 | 13.37 | 96.1 | 0 | 0.099 | 0.14808 | 0.10523 | 923 | 0 | 0.26475 | 196.2376 | 90.9368
2019-06-22 23:00 | 7.385 | 13.36 | 96.2 | 0 | 0.101 | 0.1481 | 0.1057 | 923 | 0 | 0.27775 | 173.0807 | 72.7903
2019-06-22 23:30 | 6.937 | 13.34 | 96.5 | 0 | 0.092 | 0.14818 | 0.10609 | 923 | 0 | 0.3705 | 94.7304 | 98.6085
2019-06-23 | 6.512 | 13.315 | 96.6 | 0 | 0.088 | 0.14829 | 0.10619 | 923 | 0 | 0.28058 | 207.1698 | 86.8781
2019-06-23 00:30 | 6.325 | 13.27 | 96.8 | 0 | 0.074 | 0.14828 | 0.10624 | 923 | 0 | 0.29308 | 200.6078 | 68.7749
2019-06-23 01:00 | 5.988 | 13.24 | 96.9 | 0 | 0.074 | 0.14828 | 0.10622 | 923 | 0 | 0.28125 | 151.4459 | 75.4764
2019-06-23 01:30 | 5.754 | 13.205 | 96.9 | 0 | 0.074 | 0.14836 | 0.10625 | 923 | 0 | 0.23658 | 185.3137 | 53.9159
2019-06-23 02:00 | 5.296 | 13.17 | 97 | 0 | 0.075 | 0.1485 | 0.10635 | 923 | 0 | 0.24525 | 187.131 | 92.6708
2019-06-23 02:30 | 5.012 | 13.115 | 97 | 0 | 0.07 | 0.14867 | 0.10649 | 923 | 0 | 0.25258 | 130.6313 | 91.4877
2019-06-23 03:00 | 5.002 | 13.06 | 97.1 | 0 | 0.073 | 0.14874 | 0.10658 | 923 | 0 | 0.25792 | 196.8827 | 72.3063
2019-06-23 03:30 | 4.989 | 13.015 | 97.2 | 0 | 0.572 | 0.14879 | 0.10658 | 923 | 0 | 0.37283 | 188.7503 | 94.3493
2019-06-23 04:00 | 4.43 | 12.975 | 97.3 | 3.037 | 11.55 | 0.14893 | 0.10668 | 923 | 0 | 0.30158 | 181.8714 | 86.0625
2019-06-23 04:30 | 4.725 | 12.915 | 97.3 | 32.2 | 60.41 | 0.14902 | 0.10682 | 923 | 0 | 0.19792 | 106.9869 | 87.5149
2019-06-23 05:00 | 6.109 | 12.83 | 97.4 | 81.4 | 186.4 | 0.14857 | 0.10672 | 923 | 0 | 0.15158 | 52.6005 | 78.7101
2019-06-23 05:30 | 8.7 | 12.735 | 97.4 | 157.3 | 371.9 | 0.14701 | 0.10611 | 922 | 0 | 0.1975 | 81.6128 | 71.443
2019-06-23 06:00 | 11.67 | 12.66 | 97.4 | 247.6 | 562.3 | 0.14535 | 0.10436 | 922 | 0 | 0.43317 | 57.0282 | 73.2765
2019-06-23 06:30 | 14.55 | 12.6 | 94.1 | 346.4 | 770.6 | 0.14509 | 0.10296 | 921 | 0 | 0.81067 | 30.5171 | 45.2431
2019-06-23 07:00 | 17.09 | 12.57 | 80.3 | 439 | 1031 | 0.14602 | 0.10295 | 920 | 0 | 0.78325 | 61.9047 | 68.1903
2019-06-23 07:30 | 18.5 | 12.535 | 74.58 | 520 | 1244 | 0.14718 | 0.10433 | 920 | 0 | 0.94933 | 99.6307 | 57.8869
2019-06-23 08:00 | 19.49 | 12.485 | 70.06 | 605.2 | 1445 | 0.14799 | 0.10475 | 919 | 0 | 1.0175 | 140.8814 | 59.7431
2019-06-23 08:30 | 20.26 | 12.42 | 67.94 | 682.3 | 1628 | 0.14833 | 0.105 | 919 | 0 | 1.2363 | 59.98 | 52.9674
2019-06-23 09:00 | 20.95 | 12.355 | 63.74 | 753.5 | 1795 | 0.14856 | 0.10518 | 919 | 0 | 1.4076 | 60.6098 | 45.0725
2019-06-23 09:30 | 21.63 | 12.28 | 55.57 | 813 | 1932 | 0.1489 | 0.10551 | 918 | 0 | 1.1824 | 64.2161 | 52.4729
2019-06-23 10:00 | 22.37 | 12.21 | 45.65 | 866 | 2052 | 0.14894 | 0.10562 | 918 | 0 | 1.2113 | 39.3043 | 42.0996
2019-06-23 10:30 | 22.92 | 12.145 | 43.73 | 898 | 2120 | 0.14909 | 0.10579 | 918 | 0 | 1.5293 | 22.601 | 40.8974
2019-06-23 11:00 | 23.64 | 12.11 | 41.23 | 931 | 2187 | 0.14917 | 0.10603 | 918 | 0 | 1.618 | 37.9059 | 39.5932
2019-06-23 11:30 | 24.08 | 12.115 | 40.6 | 948 | 2222 | 0.14924 | 0.10619 | 918 | 0 | 1.2253 | 36.1171 | 57.6826
2019-06-23 12:00 | 24.26 | 12.15 | 42.28 | 951 | 2225 | 0.14927 | 0.10632 | 918 | 0 | 1.4924 | 3.1644 | 56.1788
2019-06-23 12:30 | 24.9 | 12.19 | 41.7 | 918 | 2140 | 0.14932 | 0.10647 | 918 | 0 | 1.3222 | 24.8578 | 41.7963
2019-06-23 13:00 | 25.03 | 12.29 | 40.99 | 826 | 1918 | 0.14943 | 0.10656 | 918 | 0 | 1.5011 | 339.5064 | 45.1496
2019-06-23 13:30 | 25.33 | 12.365 | 42.46 | 925 | 2153 | 0.14969 | 0.10682 | 918 | 0 | 1.7932 | 343.5104 | 45.0281
2019-06-23 14:00 | 25.16 | 12.47 | 45.15 | 723.1 | 1691 | 0.14992 | 0.107 | 918 | 0 | 1.5308 | 330.9016 | 72.2224
2019-06-23 14:30 | 24.73 | 12.595 | 53.52 | 475.4 | 1113 | 0.15037 | 0.10731 | 918 | 0 | 1.3773 | 306.8133 | 62.7667
2019-06-23 15:00 | 25.09 | 12.65 | 54.2 | 793.7 | 1837 | 0.15074 | 0.10777 | 918 | 0 | 1.8638 | 332.0065 | 40.4391
2019-06-23 15:30 | 25.31 | 12.695 | 54.36 | 793.5 | 1821 | 0.15081 | 0.1077 | 918 | 0 | 2.1472 | 347.9075 | 35.7281
2019-06-23 16:00 | 24.42 | 12.825 | 57.92 | 488.8 | 1123 | 0.1518 | 0.10824 | 918 | 0 | 1.97 | 347.0303 | 29.5211
2019-06-23 16:30 | 23.78 | 12.96 | 59.88 | 309.1 | 728.8 | 0.15253 | 0.10901 | 918 | 0 | 1.545 | 353.8794 | 29.149
2019-06-23 17:00 | 23.61 | 13.06 | 59.4 | 302.6 | 701 | 0.15276 | 0.1095 | 918 | 0 | 1.2656 | 357.1608 | 25.0612
2019-06-23 17:30 | 23.62 | 13.1 | 60.46 | 198.3 | 441.3 | 0.15221 | 0.10918 | 918 | 0 | 1.3206 | 344.2738 | 27.9897
2019-06-23 18:00 | 22.77 | 13.19 | 64.53 | 121.4 | 278.7 | 0.15243 | 0.10932 | 919 | 0 | 1.2411 | 8.2385 | 21.1328
2019-06-23 18:30 | 21.87 | 13.28 | 70.06 | 65.22 | 159.9 | 0.15266 | 0.10966 | 919 | 0 | 0.41008 | 346.9024 | 41.4228
2019-06-23 19:00 | 20.96 | 13.35 | 76.82 | 33.15 | 85 | 0.15251 | 0.10979 | 920 | 0 | 0.21308 | 249.9804 | 79.3501
2019-06-23 19:30 | 19.64 | 13.405 | 82.9 | 18.2 | 43.36 | 0.15242 | 0.10984 | 920 | 0 | 0.18442 | 37.8929 | 67.1406
2019-06-23 20:00 | 18.34 | 13.47 | 86.7 | 0.773 | 5.411 | 0.15227 | 0.10987 | 921 | 0 | 0.19725 | 214.6703 | 67.7717
2019-06-23 20:30 | 16.99 | 13.54 | 89.4 | 0 | 0.291 | 0.15238 | 0.11 | 921 | 0 | 0.30692 | 191.4352 | 55.1558
2019-06-23 21:00 | 15.79 | 13.59 | 91.8 | 0 | 0.132 | 0.15249 | 0.11024 | 922 | 0 | 0.17317 | 148.7774 | 73.1888
2019-06-23 21:30 | 14.63 | 13.63 | 93.2 | 0 | 0.133 | 0.15257 | 0.11042 | 922 | 0 | 0.297 | 209.913 | 82.2831
2019-06-23 22:00 | 13.49 | 13.655 | 94.3 | 0 | 0.131 | 0.15267 | 0.11062 | 923 | 0 | 0.22592 | 60.3802 | 89.6868
2019-06-23 22:30 | 12.72 | 13.665 | 95.1 | 0 | 0.111 | 0.15267 | 0.11068 | 923 | 0 | 0.33133 | 237.2156 | 81.2924
2019-06-23 23:00 | 12.05 | 13.675 | 95.6 | 0 | 0.106 | 0.15261 | 0.11074 | 923 | 0 | 0.36225 | 303.5527 | 96.3244
2019-06-23 23:30 | 12.01 | 13.68 | 96.2 | 0 | 0.103 | 0.15246 | 0.11074 | 923 | 0 | 0.423 | 192.8833 | 86.7098
2019-06-24 | 11.4 | 13.685 | 96.3 | 0 | 0.106 | 0.15237 | 0.1107 | 924 | 0 | 0.34225 | 198.6505 | 82.5942
2019-06-24 00:30 | 10.78 | 13.685 | 96.4 | 0 | 0.116 | 0.15246 | 0.1107 | 924 | 0 | 0.3 | 191.8924 | 65.6439
2019-06-24 01:00 | 9.98 | 13.685 | 96.5 | 0 | 0.109 | 0.15269 | 0.11083 | 924 | 0 | 0.24925 | 197.897 | 51.2209
2019-06-24 01:30 | 9.27 | 13.67 | 96.6 | 0 | 0.103 | 0.15293 | 0.11102 | 924 | 0 | 0.15008 | 171.6867 | 43.8014
2019-06-24 02:00 | 8.61 | 13.65 | 96.7 | 0 | 0.102 | 0.15312 | 0.11118 | 924 | 0 | 0.16575 | 180.3708 | 43.3559
2019-06-24 02:30 | 8.01 | 13.625 | 96.8 | 0 | 0.101 | 0.15327 | 0.11129 | 924 | 0 | 0.18725 | 187.8079 | 37.6322
2019-06-24 03:00 | 7.57 | 13.595 | 96.9 | 0 | 0.1 | 0.15346 | 0.11146 | 925 | 0 | 0.24783 | 187.8557 | 37.1202
2019-06-24 03:30 | 7.22 | 13.555 | 97 | 0 | 0.592 | 0.15359 | 0.11159 | 925 | 0 | 0.30975 | 185.3561 | 25.8253
2019-06-24 04:00 | 6.719 | 13.51 | 97 | 2.934 | 11.12 | 0.15368 | 0.1117 | 925 | 0 | 0.19375 | 174.8015 | 27.8396
2019-06-24 04:30 | 6.674 | 13.46 | 97.1 | 34.45 | 74.76 | 0.15372 | 0.11179 | 925 | 0 | 0.195 | 166.1825 | 57.8371
2019-06-24 05:00 | 8.32 | 13.375 | 97.2 | 130.8 | 227.3 | 0.15277 | 0.11172 | 925 | 0 | 0.21208 | 150.528 | 60.6574
2019-06-24 05:30 | 10.37 | 13.285 | 97.2 | 193.3 | 398.7 | 0.15025 | 0.11113 | 924 | 0 | 0.33825 | 193.6868 | 55.272
2019-06-24 06:00 | 13.47 | 13.205 | 97.2 | 263.8 | 587.4 | 0.14872 | 0.10989 | 923 | 0 | 0.40008 | 193.521 | 57.0318
2019-06-24 06:30 | 17.84 | 13.155 | 86.9 | 341.1 | 782 | 0.14911 | 0.10877 | 922 | 0 | 0.46508 | 69.1977 | 74.0041
2019-06-24 07:00 | 20.77 | 13.135 | 68.76 | 436.7 | 1028 | 0.15097 | 0.10881 | 922 | 0 | 0.74567 | 80.1179 | 42.6127
2019-06-24 07:30 | 21.94 | 13.105 | 62.92 | 481.6 | 1139 | 0.1525 | 0.10936 | 921 | 0 | 1.0445 | 71.7549 | 59.6
2019-06-24 08:00 | 23.17 | 13.065 | 57.39 | 611.5 | 1445 | 0.15331 | 0.10978 | 921 | 0 | 0.89467 | 105.1648 | 63.4456
2019-06-24 08:30 | 23.96 | 12.995 | 53.93 | 679.9 | 1615 | 0.15367 | 0.10991 | 921 | 0 | 1.2196 | 55.3014 | 34.3805
2019-06-24 09:00 | 24.68 | 12.94 | 49.81 | 748.8 | 1776 | 0.15401 | 0.11013 | 920 | 0 | 1.4322 | 44.4308 | 46.8959
2019-06-24 09:30 | 25.54 | 12.905 | 45.94 | 808 | 1919 | 0.15431 | 0.11035 | 920 | 0 | 1.1165 | 36.2832 | 54.9218
2019-06-24 10:00 | 25.98 | 12.86 | 44.07 | 863 | 2050 | 0.15448 | 0.11041 | 920 | 0 | 1.4939 | 337.0213 | 40.1951
2019-06-24 10:30 | 26.3 | 12.835 | 44.32 | 779.8 | 1843 | 0.15472 | 0.11069 | 920 | 0 | 1.2515 | 3.2765 | 59.26
2019-06-24 11:00 | 26.67 | 12.83 | 43.1 | 789.9 | 1856 | 0.15468 | 0.11077 | 920 | 0 | 1.4313 | 327.8884 | 55.7154
2019-06-24 11:30 | 27.2 | 12.87 | 37.28 | 753.1 | 1769 | 0.15472 | 0.1109 | 920 | 0 | 1.3277 | 327.9965 | 70.2839
2019-06-24 12:00 | 28.41 | 12.835 | 33.02 | 953 | 2240 | 0.1544 | 0.11083 | 920 | 0 | 1.0551 | 283.7179 | 74.9136
2019-06-24 12:30 | 28.73 | 12.915 | 29.89 | 925 | 2163 | 0.1544 | 0.11073 | 920 | 0 | 1.4729 | 225.983 | 49.5649
2019-06-24 13:00 | 29.03 | 12.98 | 30.1 | 918 | 2138 | 0.15479 | 0.11107 | 919 | 0 | 1.5512 | 242.2745 | 66.4353
2019-06-24 13:30 | 29.02 | 13.06 | 30.12 | 817 | 1901 | 0.15499 | 0.11128 | 919 | 0 | 1.4193 | 322.4373 | 58.5398
2019-06-24 14:00 | 28.86 | 13.12 | 33.21 | 755.9 | 1763 | 0.15522 | 0.1115 | 919 | 0 | 1.2882 | 348.1519 | 56.6454
2019-06-24 14:30 | 28.72 | 13.21 | 34.11 | 732.6 | 1704 | 0.15574 | 0.1119 | 919 | 0 | 1.3842 | 356.6607 | 51.0386
2019-06-24 15:00 | 28.56 | 13.305 | 37.04 | 642 | 1494 | 0.1563 | 0.11229 | 919 | 0 | 1.508 | 357.3723 | 32.7444
2019-06-24 15:30 | 28.6 | 13.375 | 36.68 | 554.2 | 1288 | 0.1569 | 0.11277 | 919 | 0 | 1.3889 | 3.2572 | 35.2292
2019-06-24 16:00 | 28.1 | 13.5 | 40.3 | 356.2 | 830 | 0.15759 | 0.11336 | 919 | 0 | 1.2733 | 10.8215 | 21.2184
2019-06-24 16:30 | 27.06 | 13.605 | 45.64 | 296.8 | 692.4 | 0.15787 | 0.11389 | 919 | 0 | 1.2324 | 8.8619 | 21.1736
2019-06-24 17:00 | 26.36 | 13.68 | 50.71 | 215.3 | 504.2 | 0.15767 | 0.11397 | 920 | 0 | 0.92542 | 1.0794 | 26.43
2019-06-24 17:30 | 25.75 | 13.74 | 56.04 | 165.1 | 387 | 0.1576 | 0.11398 | 920 | 0 | 0.96358 | 358.4817 | 16.7722
2019-06-24 18:00 | 25.35 | 13.785 | 59.35 | 157.4 | 361 | 0.15723 | 0.11393 | 920 | 0 | 0.79108 | 16.7137 | 32.1851
2019-06-24 18:30 | 24.87 | 13.83 | 62.57 | 117.9 | 271.7 | 0.15691 | 0.11374 | 920 | 0 | 0.4925 | 33.6221 | 26.5253
2019-06-24 19:00 | 23.7 | 13.895 | 70.9 | 54.84 | 131 | 0.15695 | 0.11384 | 920 | 0 | 0.26708 | 36.6113 | 50.4641
2019-06-24 19:30 | 22.27 | 13.95 | 67.16 | 21.9 | 52.34 | 0.1573 | 0.11424 | 921 | 0 | 0.37792 | 81.1004 | 48.4655
2019-06-24 20:00 | 19.95 | 14.005 | 74.65 | 0.514 | 5.827 | 0.15762 | 0.11463 | 921 | 0 | 0.24342 | 94.547 | 86.2222
2019-06-24 20:30 | 17.35 | 14.055 | 84.2 | 0 | 0.29 | 0.15813 | 0.11524 | 922 | 0 | 0.33342 | 329.2834 | 96.9116
2019-06-24 21:00 | 15.83 | 14.08 | 88.3 | 0 | 0.135 | 0.1583 | 0.1156 | 923 | 0 | 0.30292 | 180.0642 | 100.0975
2019-06-24 21:30 | 14.92 | 14.085 | 91.3 | 0 | 0.117 | 0.15819 | 0.11572 | 923 | 0 | 0.38267 | 199.7851 | 46.9153
2019-06-24 22:00 | 14.42 | 14.075 | 92.5 | 0 | 0.106 | 0.15799 | 0.11573 | 923 | 0 | 0.33842 | 195.742 | 60.818
2019-06-24 22:30 | 13.77 | 14.065 | 93.6 | 0 | 0.108 | 0.15779 | 0.11559 | 923 | 0 | 0.30192 | 181.8939 | 66.6472
2019-06-24 23:00 | 13.39 | 14.045 | 94.6 | 0 | 0.104 | 0.15759 | 0.11549 | 924 | 0 | 0.23542 | 187.1117 | 43.8587
2019-06-24 23:30 | 13.01 | 14.03 | 95.1 | 0 | 0.105 | 0.1574 | 0.11544 | 924 | 0 | 0.25833 | 187.6799 | 49.9062
2019-06-25 | 12.5 | 14.01 | 95.4 | 0 | 0.118 | 0.15735 | 0.11537 | 924 | 0 | 0.32925 | 202.9132 | 47.0934
2019-06-25 00:30 | 12.26 | 13.985 | 95.9 | 0 | 0.11 | 0.15741 | 0.11538 | 924 | 0 | 0.32917 | 185.5513 | 26.1517
2019-06-25 01:00 | 11.71 | 13.965 | 96.1 | 0 | 0.121 | 0.15742 | 0.11536 | 924 | 0 | 0.213 | 198.0741 | 45.7526
2019-06-25 01:30 | 11.18 | 13.935 | 96.3 | 0 | 0.119 | 0.15752 | 0.11542 | 924 | 0 | 0.31133 | 181.8203 | 60.6341
2019-06-25 02:00 | 11.36 | 13.895 | 96.6 | 0 | 0.099 | 0.15752 | 0.11545 | 924 | 0 | 0.53875 | 210.8672 | 84.1997
2019-06-25 02:30 | 11.39 | 13.855 | 96.7 | 0 | 0.107 | 0.1573 | 0.11527 | 924 | 0 | 0.47608 | 236.0628 | 90.2308
2019-06-25 03:00 | 11.44 | 13.83 | 96.8 | 0 | 0.118 | 0.15725 | 0.11513 | 923 | 0 | 0.38375 | 212.4732 | 85.3869
2019-06-25 03:30 | 11.48 | 13.805 | 96.8 | 0.003 | 0.517 | 0.15731 | 0.11512 | 924 | 0 | 0.46358 | 215.2391 | 52.2351
2019-06-25 04:00 | 11.34 | 13.785 | 96.9 | 4.423 | 10.6 | 0.15749 | 0.11522 | 924 | 0 | 0.45983 | 207.6965 | 30.9855
2019-06-25 04:30 | 11.34 | 13.75 | 97 | 31.31 | 60.26 | 0.15771 | 0.11538 | 924 | 0 | 0.37958 | 180.5532 | 51.4411
2019-06-25 05:00 | 11.95 | 13.71 | 97 | 68.21 | 148.4 | 0.15739 | 0.11533 | 925 | 0 | 0.28958 | 213.5473 | 46.8769
2019-06-25 05:30 | 13.31 | 13.65 | 97.1 | 132.9 | 282.3 | 0.15651 | 0.11484 | 925 | 0 | 0.32 | 183.0565 | 52.1618
2019-06-25 06:00 | 15.52 | 13.605 | 97 | 240.3 | 467.1 | 0.15552 | 0.11429 | 924 | 0 | 0.18083 | 155.2722 | 61.6502
2019-06-25 06:30 | 19.47 | 13.575 | 86.9 | 281.1 | 656.4 | 0.15487 | 0.11383 | 924 | 0 | 0.327 | 49.7721 | 69.4858
2019-06-25 07:00 | 22.37 | 13.55 | 68.42 | 398.2 | 929 | 0.1557 | 0.11355 | 924 | 0 | 0.50908 | 35.2757 | 36.9797
2019-06-25 07:30 | 23.97 | 13.53 | 63.54 | 493.2 | 1163 | 0.15698 | 0.11397 | 923 | 0 | 0.604 | 20.1879 | 48.3047
2019-06-25 08:00 | 25.34 | 13.48 | 60.2 | 580.2 | 1387 | 0.15804 | 0.11458 | 923 | 0 | 0.77758 | 34.3222 | 46.2473
2019-06-25 08:30 | 26.29 | 13.45 | 56.98 | 637.7 | 1533 | 0.15886 | 0.11501 | 923 | 0 | 0.90975 | 10.8774 | 41.2981
2019-06-25 09:00 | 27.09 | 13.43 | 52.68 | 670.8 | 1614 | 0.15941 | 0.11524 | 922 | 0 | 0.91375 | 0.81958 | 46.4086
2019-06-25 09:30 | 28.06 | 13.41 | 48.63 | 745.7 | 1784 | 0.15973 | 0.11558 | 922 | 0 | 1.0597 | 26.5494 | 46.1878
2019-06-25 10:00 | 28.77 | 13.4 | 44.78 | 811 | 1936 | 0.15985 | 0.11581 | 922 | 0 | 1.1978 | 16.3077 | 41.5849
2019-06-25 10:30 | 29.02 | 13.38 | 46.16 | 780.9 | 1852 | 0.16003 | 0.11595 | 922 | 0 | 1.3995 | 340.4195 | 39.4608
2019-06-25 11:00 | 28.91 | 13.435 | 47.86 | 814 | 1927 | 0.16032 | 0.11633 | 922 | 0 | 1.2986 | 317.2246 | 40.0183
2019-06-25 11:30 | 29.58 | 13.425 | 46.01 | 921 | 2171 | 0.16011 | 0.1163 | 922 | 0 | 1.3064 | 353.701 | 54.0055
2019-06-25 12:00 | 29.68 | 13.53 | 45.91 | 835 | 1959 | 0.16038 | 0.11645 | 922 | 0 | 1.9377 | 348.6582 | 32.3883
2019-06-25 12:30 | 30.53 | 13.57 | 43.3 | 923 | 2166 | 0.16052 | 0.11659 | 922 | 0 | 1.5414 | 357.7229 | 42.4796
2019-06-25 13:00 | 31.03 | 13.7 | 37.71 | 683.9 | 1599 | 0.1606 | 0.11635 | 922 | 0 | 1.6197 | 244.4718 | 58.387
2019-06-25 13:30 | 30.64 | 13.855 | 40 | 673.5 | 1579 | 0.16112 | 0.11691 | 922 | 0 | 1.3654 | 269.1461 | 73.8786
2019-06-25 14:00 | 30.26 | 13.915 | 45.05 | 708.7 | 1649 | 0.1613 | 0.11679 | 922 | 0 | 1.7128 | 337.3233 | 32.9702
2019-06-25 14:30 | 29.68 | 14.035 | 48.83 | 644.8 | 1503 | 0.1618 | 0.11708 | 922 | 0 | 1.5179 | 342.335 | 39.9356
2019-06-25 15:00 | 29.78 | 14.075 | 50.07 | 635.6 | 1477 | 0.16191 | 0.11782 | 922 | 0 | 1.913 | 341.9663 | 31.188
2019-06-25 15:30 | 29.86 | 14.2 | 48.26 | 605.9 | 1407 | 0.16249 | 0.11847 | 922 | 0 | 1.4986 | 339.975 | 26.6449
2019-06-25 16:00 | 29.87 | 14.275 | 49.56 | 542.9 | 1254 | 0.1629 | 0.11883 | 922 | 0 | 1.5508 | 327.6579 | 29.3024
2019-06-25 16:30 | 29.88 | 14.375 | 48.06 | 456.3 | 1056 | 0.16321 | 0.1193 | 922 | 0 | 1.3414 | 350.8095 | 27.6376
2019-06-25 17:00 | 30.09 | 14.43 | 44.72 | 415.2 | 955 | 0.16347 | 0.11963 | 922 | 0 | 1.4497 | 351.1362 | 29.2897
2019-06-25 17:30 | 29.33 | 14.54 | 47.68 | 293.6 | 670.6 | 0.16388 | 0.12016 | 922 | 0 | 1.5174 | 339.4879 | 24.9715
2019-06-25 18:00 | 28.02 | 14.645 | 54.51 | 113.3 | 277.5 | 0.16407 | 0.12057 | 923 | 0 | 0.70975 | 353.581 | 29.6963
2019-06-25 18:30 | 26.64 | 14.705 | 61.03 | 70.67 | 174.1 | 0.16412 | 0.12081 | 923 | 0 | 0.48525 | 306.4733 | 55.1665
2019-06-25 19:00 | 25.01 | 14.75 | 66.65 | 28.06 | 78.36 | 0.16386 | 0.12078 | 924 | 0 | 0.40642 | 348.5929 | 84.4349
2019-06-25 19:30 | 22.73 | 14.795 | 77.7 | 14.98 | 39.77 | 0.16382 | 0.12083 | 925 | 0 | 0.23775 | 113.8279 | 65.8197
2019-06-25 20:00 | 20.89 | 14.825 | 84.4 | 0.903 | 6.735 | 0.16376 | 0.12088 | 925 | 0 | 0.28508 | 228.7112 | 77.0739
2019-06-25 20:30 | 19.27 | 14.84 | 89.1 | 0 | 0.307 | 0.16378 | 0.1209 | 926 | 0 | 0.32083 | 176.234 | 78.8542
2019-06-25 21:00 | 18.35 | 14.855 | 91.7 | 0 | 0.13 | 0.16368 | 0.12093 | 926 | 0 | 0.23642 | 179.3036 | 77.8364
2019-06-25 21:30 | 17.64 | 14.85 | 93.1 | 0 | 0.13 | 0.1635 | 0.12083 | 927 | 0 | 0.22808 | 214.4141 | 76.9404
2019-06-25 22:00 | 17.05 | 14.825 | 94.3 | 0 | 0.124 | 0.1633 | 0.12069 | 927 | 0 | 0.30575 | 190.201 | 32.7948
2019-06-25 22:30 | 16.62 | 14.8 | 94.9 | 0 | 0.128 | 0.16302 | 0.12047 | 927 | 0 | 0.257 | 188.3959 | 67.3108
2019-06-25 23:00 | 16.28 | 14.77 | 95.4 | 0 | 0.132 | 0.16282 | 0.12034 | 928 | 0 | 0.42192 | 192.34 | 60.2064
2019-06-25 23:30 | 15.93 | 14.735 | 95.7 | 0 | 0.131 | 0.16269 | 0.12026 | 928 | 0 | 0.27592 | 203.7306 | 57.1077
2019-06-26 | 15.18 | 14.705 | 95.9 | 0 | 0.138 | 0.16274 | 0.12029 | 928 | 0 | 0.1505 | 192.2953 | 61.3412
2019-06-26 00:30 | 14.66 | 14.67 | 96.1 | 0 | 0.132 | 0.16285 | 0.12029 | 928 | 0 | 0.20683 | 171.1913 | 82.5325
2019-06-26 01:00 | 14.13 | 14.635 | 96.3 | 0 | 0.138 | 0.16296 | 0.12031 | 928 | 0 | 0.15458 | 136.946 | 75.1909
2019-06-26 01:30 | 13.69 | 14.6 | 96.4 | 0 | 0.126 | 0.16309 | 0.12038 | 928 | 0 | 0.1515 | 194.1995 | 59.8267
2019-06-26 02:00 | 13.16 | 14.555 | 96.5 | 0 | 0.121 | 0.16324 | 0.12045 | 928 | 0 | 0.12033 | 170.5916 | 45.0278
2019-06-26 02:30 | 12.86 | 14.515 | 96.7 | 0 | 0.115 | 0.16336 | 0.12054 | 928 | 0 | 0.156 | 180.8124 | 54.9962
2019-06-26 03:00 | 12.44 | 14.475 | 96.8 | 0 | 0.116 | 0.16349 | 0.12061 | 928 | 0 | 0.15392 | 178.4945 | 54.3044
2019-06-26 03:30 | 12.16 | 14.43 | 96.9 | 0 | 0.534 | 0.16361 | 0.12067 | 928 | 0 | 0.15525 | 206.6174 | 67.8335
2019-06-26 04:00 | 12.06 | 14.38 | 97 | 3.275 | 9.5 | 0.1637 | 0.12073 | 928 | 0 | 0.16258 | 158.3468 | 77.8618
2019-06-26 04:30 | 11.98 | 14.335 | 97.1 | 22.41 | 49.6 | 0.16374 | 0.12076 | 928 | 0 | 0.17733 | 196.7632 | 74.1875
2019-06-26 05:00 | 13.01 | 14.265 | 97.2 | 72.36 | 155 | 0.16345 | 0.12073 | 928 | 0 | 0.16408 | 59.0036 | 77.9352
2019-06-26 05:30 | 15.32 | 14.185 | 97.2 | 147.3 | 303.4 | 0.1622 | 0.1201 | 928 | 0 | 0.24208 | 37.7806 | 61.5455
2019-06-26 06:00 | 18.16 | 14.115 | 97 | 220.8 | 480.2 | 0.16113 | 0.11902 | 927 | 0 | 0.69017 | 21.2967 | 33.3459
2019-06-26 06:30 | 20.71 | 14.08 | 88 | 318.3 | 697.4 | 0.16158 | 0.11851 | 927 | 0 | 1.0129 | 29.6528 | 27.2002
2019-06-26 07:00 | 23.39 | 14.055 | 79.25 | 401 | 926 | 0.16262 | 0.11888 | 926 | 0 | 0.86283 | 27.5719 | 34.5933
2019-06-26 07:30 | 25.7 | 14.015 | 68.54 | 487.6 | 1144 | 0.16356 | 0.11931 | 926 | 0 | 0.882 | 30.2676 | 37.8631
2019-06-26 08:00 | 27.42 | 13.98 | 59.47 | 573 | 1357 | 0.1643 | 0.11969 | 926 | 0 | 1.1246 | 34.0382 | 30.9039
2019-06-26 08:30 | 29.07 | 13.95 | 52.69 | 647.9 | 1551 | 0.16487 | 0.12015 | 925 | 0 | 1.2911 | 49.8208 | 43.0893
2019-06-26 09:00 | 29.79 | 13.935 | 48.2 | 716 | 1719 | 0.16539 | 0.12061 | 925 | 0 | 1.5473 | 43.4449 | 25.1307
2019-06-26 09:30 | 31.12 | 13.915 | 42.75 | 770.7 | 1857 | 0.16572 | 0.12106 | 925 | 0 | 1.1698 | 56.6301 | 40.7324
2019-06-26 10:00 | 31.53 | 13.905 | 40.72 | 818 | 1966 | 0.16599 | 0.12143 | 925 | 0 | 1.3702 | 15.6181 | 43.2224
2019-06-26 10:30 | 31.89 | 13.905 | 39.09 | 857 | 2049 | 0.16607 | 0.12188 | 925 | 0 | 1.3877 | 26.8756 | 46.4491
2019-06-26 11:00 | 32.75 | 13.92 | 34.84 | 888 | 2113 | 0.16604 | 0.1221 | 925 | 0 | 1.0793 | 238.483 | 71.0517
2019-06-26 11:30 | 32.81 | 14.01 | 34.59 | 907 | 2144 | 0.16619 | 0.12234 | 925 | 0 | 1.4192 | 235.1197 | 59.4176
2019-06-26 12:00 | 33.09 | 14.08 | 34.38 | 911 | 2147 | 0.1663 | 0.12252 | 925 | 0 | 1.4965 | 303.1089 | 64.8259
2019-06-26 12:30 | 33.22 | 14.18 | 32.73 | 908 | 2128 | 0.16656 | 0.1228 | 924 | 0 | 1.6225 | 279.8782 | 66.272
2019-06-26 13:00 | 33.77 | 14.3 | 29.6 | 885 | 2074 | 0.16667 | 0.12295 | 924 | 0 | 1.5155 | 223.6138 | 51.3225
2019-06-26 13:30 | 33.78 | 14.425 | 30.09 | 849 | 1990 | 0.16686 | 0.12313 | 924 | 0 | 1.4837 | 249.4911 | 64.5156
2019-06-26 14:00 | 33.64 | 14.55 | 30.87 | 810 | 1893 | 0.16717 | 0.12346 | 924 | 0 | 1.4066 | 251.7876 | 63.5147
2019-06-26 14:30 | 33.79 | 14.675 | 29.71 | 764.3 | 1778 | 0.16749 | 0.12378 | 924 | 0 | 1.5453 | 235.219 | 53.6932
2019-06-26 15:00 | 34.11 | 14.795 | 30.41 | 703.1 | 1632 | 0.16785 | 0.12408 | 924 | 0 | 1.2453 | 245.0387 | 55.0571
2019-06-26 15:30 | 33.62 | 14.88 | 34.5 | 626.3 | 1457 | 0.16846 | 0.12457 | 924 | 0 | 1.086 | 331.2592 | 68.3894
2019-06-26 16:00 | 33.44 | 14.99 | 35.85 | 544.5 | 1267 | 0.16907 | 0.12518 | 924 | 0 | 0.98758 | 346.7646 | 39.4547
2019-06-26 16:30 | 33.43 | 15.085 | 34.75 | 459.4 | 1068 | 0.16948 | 0.12551 | 923 | 0 | 0.77308 | 327.6816 | 71.5531
2019-06-26 17:00 | 33.08 | 15.19 | 38.12 | 371.1 | 859 | 0.16977 | 0.1258 | 923 | 0 | 1.0198 | 342.5781 | 26.9754
2019-06-26 17:30 | 31.84 | 15.275 | 49.97 | 282.3 | 647 | 0.16997 | 0.12614 | 923 | 0 | 0.98933 | 13.6221 | 21.816
2019-06-26 18:00 | 31.23 | 15.35 | 52.59 | 196.3 | 448.7 | 0.17003 | 0.12623 | 924 | 0 | 0.79108 | 20.5854 | 19.4307
2019-06-26 18:30 | 30.28 | 15.425 | 57.61 | 113.3 | 264.7 | 0.17004 | 0.12629 | 924 | 0 | 0.55092 | 25.6695 | 15.4129
2019-06-26 19:00 | 28.65 | 15.5 | 66.73 | 46.15 | 124 | 0.17002 | 0.12639 | 924 | 0 | 0.23458 | 7.7509 | 58.0204
2019-06-26 19:30 | 26.36 | 15.565 | 75.06 | 16.02 | 48.44 | 0.16984 | 0.12638 | 925 | 0 | 0.11625 | 234.9907 | 70.7616
2019-06-26 20:00 | 24.17 | 15.61 | 81.4 | 0.553 | 7.594 | 0.16979 | 0.12642 | 925 | 0 | 0.16017 | 206.1269 | 55.27
2019-06-26 20:30 | 22.25 | 15.63 | 88 | 0 | 0.351 | 0.16974 | 0.12642 | 926 | 0 | 0.20433 | 239.386 | 43.0688
2019-06-26 21:00 | 21.1 | 15.64 | 91.3 | 0 | 0.132 | 0.16957 | 0.12634 | 926 | 0 | 0.165 | 204.2517 | 34.808
2019-06-26 21:30 | 19.9 | 15.64 | 92.6 | 0 | 0.129 | 0.16945 | 0.12622 | 927 | 0 | 0.18067 | 195.0205 | 43.2719
2019-06-26 22:00 | 19.1 | 15.65 | 94 | 0 | 0.121 | 0.16933 | 0.12614 | 927 | 0 | 0.25908 | 175.6057 | 27.1291
2019-06-26 22:30 | 18.56 | 15.625 | 94.8 | 0 | 0.107 | 0.16926 | 0.12606 | 927 | 0 | 0.21542 | 214.0247 | 67.7263
2019-06-26 23:00 | 17.51 | 15.595 | 95.3 | 0 | 0.125 | 0.16918 | 0.12589 | 928 | 0 | 0.288 | 197.4877 | 51.9265
2019-06-26 23:30 | 17.14 | 15.56 | 95.8 | 0 | 0.116 | 0.16917 | 0.12584 | 928 | 0 | 0.29267 | 190.8393 | 25.8634
2019-06-27 | 16.45 | 15.515 | 96.1 | 0 | 0.116 | 0.16911 | 0.12574 | 928 | 0 | 0.38058 | 201.6636 | 36.4379
2019-06-27 00:30 | 16.39 | 15.45 | 96.4 | 0 | 0.111 | 0.16892 | 0.1256 | 928 | 0 | 0.32433 | 225.1563 | 31.5336
2019-06-27 01:00 | 15.72 | 15.41 | 96.6 | 0 | 0.127 | 0.16884 | 0.12553 | 928 | 0 | 0.21633 | 186.45 | 28.2291
2019-06-27 01:30 | 15.02 | 15.355 | 96.7 | 0 | 0.138 | 0.16893 | 0.12554 | 928 | 0 | 0.22042 | 182.8841 | 31.8362
2019-06-27 02:00 | 14.46 | 15.29 | 96.8 | 0 | 0.124 | 0.16903 | 0.12555 | 928 | 0 | 0.19533 | 190.1591 | 46.2837
2019-06-27 02:30 | 14.11 | 15.23 | 97 | 0 | 0.115 | 0.16911 | 0.12562 | 928 | 0 | 0.2445 | 190.2095 | 49.5108
2019-06-27 03:00 | 13.43 | 15.175 | 97 | 0 | 0.134 | 0.16917 | 0.12566 | 928 | 0 | 0.14508 | 163.7209 | 56.2959
2019-06-27 03:30 | 12.78 | 15.11 | 97.1 | 0 | 0.554 | 0.16928 | 0.12568 | 929 | 0 | 0.095667 | 135.9294 | 82.2575
2019-06-27 04:00 | 12.48 | 15.045 | 97.2 | 3.327 | 10.09 | 0.16939 | 0.12578 | 929 | 0 | 0.192 | 184.891 | 23.8903
2019-06-27 04:30 | 12.44 | 14.975 | 97.3 | 25.33 | 52.68 | 0.16943 | 0.12582 | 929 | 0 | 0.19542 | 185.3815 | 54.6405
2019-06-27 05:00 | 13.57 | 14.885 | 97.4 | 74.98 | 154.1 | 0.16901 | 0.12561 | 929 | 0 | 0.16442 | 183.8064 | 59.1779
2019-06-27 05:30 | 15.57 | 14.77 | 97.3 | 155.5 | 296.6 | 0.16757 | 0.1244 | 928 | 0 | 0.17083 | 167.7511 | 48.6388
2019-06-27 06:00 | 17.4 | 14.7 | 97.1 | 243.9 | 470.3 | 0.16661 | 0.12286 | 928 | 0 | 0.19492 | 159.7107 | 41.3808
2019-06-27 06:30 | 20.54 | 14.64 | 93.6 | 321.3 | 678.3 | 0.16679 | 0.12232 | 927 | 0 | 0.52142 | 39.5354 | 58.4166
2019-06-27 07:00 | 22.97 | 14.61 | 78.93 | 408.3 | 931 | 0.16781 | 0.12287 | 927 | 0 | 0.68717 | 7.1871 | 18.9613
2019-06-27 07:30 | 25.92 | 14.56 | 69.44 | 495.6 | 1115 | 0.16877 | 0.12377 | 926 | 0 | 0.61667 | 21.6042 | 31.8146
2019-06-27 08:00 | 26.85 | 14.52 | 67.7 | 579.8 | 1338 | 0.16951 | 0.12446 | 926 | 0 | 0.91333 | 3.278 | 27.5493
2019-06-27 08:30 | 28.53 | 14.48 | 61.39 | 655.1 | 1529 | 0.17005 | 0.12505 | 926 | 0 | 1.1445 | 25.0157 | 23.8103
2019-06-27 09:00 | 29.58 | 14.45 | 59.45 | 722.6 | 1702 | 0.17047 | 0.12554 | 925 | 0 | 1.041 | 26.2391 | 40.221
2019-06-27 09:30 | 30.79 | 14.435 | 51.74 | 784 | 1854 | 0.17081 | 0.126 | 925 | 0 | 1.2085 | 28.0466 | 34.73
2019-06-27 10:00 | 32.06 | 14.425 | 31.57 | 839 | 1973 | 0.1711 | 0.1264 | 925 | 0 | 1.4051 | 17.3163 | 29.5139
2019-06-27 10:30 | 32.54 | 14.405 | 33.13 | 881 | 2066 | 0.17137 | 0.12681 | 924 | 0 | 1.342 | 24.4658 | 36.9217
2019-06-27 11:00 | 33.18 | 14.42 | 27.97 | 909 | 2128 | 0.17156 | 0.12701 | 924 | 0 | 1.1699 | 32.0611 | 41.0087
2019-06-27 11:30 | 33.59 | 14.48 | 27.79 | 927 | 2165 | 0.17183 | 0.12726 | 924 | 0 | 1.4948 | 2.3897 | 37.8678
2019-06-27 12:00 | 33.82 | 14.565 | 25.85 | 938 | 2180 | 0.17212 | 0.1276 | 924 | 0 | 1.7032 | 347.9279 | 33.6452
2019-06-27 12:30 | 34.29 | 14.655 | 24 | 935 | 2168 | 0.17206 | 0.12777 | 923 | 0 | 1.3145 | 20.8595 | 39.7625
2019-06-27 13:00 | 34.22 | 14.775 | 27.02 | 909 | 2114 | 0.17226 | 0.12796 | 923 | 0 | 1.3362 | 16.3131 | 38.448
2019-06-27 13:30 | 34.38 | 14.915 | 26.45 | 888 | 2052 | 0.17257 | 0.12829 | 923 | 0 | 1.7113 | 5.1444 | 35.2197
2019-06-27 14:00 | 34.16 | 15.05 | 34.25 | 838 | 1944 | 0.17285 | 0.12856 | 923 | 0 | 1.7626 | 11.4997 | 27.931
2019-06-27 14:30 | 33.93 | 15.19 | 35.31 | 783.3 | 1815 | 0.17325 | 0.12887 | 923 | 0 | 2.0473 | 354.4258 | 26.4091
2019-06-27 15:00 | 33.62 | 15.325 | 35.54 | 725.4 | 1670 | 0.17369 | 0.12927 | 923 | 0 | 2.061 | 356.9338 | 23.9361
2019-06-27 15:30 | 33.26 | 15.455 | 36.46 | 660.1 | 1510 | 0.17405 | 0.12962 | 923 | 0 | 2.427 | 356.7797 | 18.9836
2019-06-27 16:00 | 32.7 | 15.585 | 41.88 | 579.7 | 1323 | 0.17444 | 0.13005 | 923 | 0 | 2.5277 | 353.49 | 19.0904
2019-06-27 16:30 | 31.97 | 15.705 | 46.62 | 493.3 | 1123 | 0.17472 | 0.13027 | 923 | 0 | 2.4392 | 1.5261 | 18.1437
2019-06-27 17:00 | 31.32 | 15.82 | 48.32 | 404.4 | 910 | 0.17495 | 0.1306 | 923 | 0 | 2.2207 | 358.2314 | 23.2072
2019-06-27 17:30 | 30.64 | 15.91 | 50.13 | 314.8 | 704.6 | 0.17507 | 0.13076 | 923 | 0 | 1.824 | 4.3109 | 19.4592
2019-06-27 18:00 | 29.91 | 16 | 52.23 | 221 | 493 | 0.17516 | 0.13089 | 923 | 0 | 1.2704 | 13.2255 | 25.9316
2019-06-27 18:30 | 29.09 | 16.07 | 55.49 | 124.9 | 285.7 | 0.17522 | 0.13098 | 923 | 0 | 0.8845 | 20.2211 | 30.4277
2019-06-27 19:00 | 27.48 | 16.14 | 63.61 | 40.77 | 115.8 | 0.17535 | 0.1312 | 923 | 0 | 0.66092 | 25.417 | 23.8281
2019-06-27 19:30 | 25.58 | 16.19 | 72.92 | 14.66 | 47.4 | 0.17525 | 0.13128 | 924 | 0 | 0.68608 | 24.861 | 25.8319
2019-06-27 20:00 | 23.57 | 16.225 | 80.7 | 0.687 | 7.717 | 0.17514 | 0.13125 | 924 | 0 | 0.71858 | 19.7731 | 21.0508
2019-06-27 20:30 | 21.26 | 16.235 | 88 | 0 | 0.331 | 0.17502 | 0.13122 | 925 | 0 | 0.19975 | 40.4373 | 40.8172
2019-06-27 21:00 | 19.58 | 16.245 | 91.1 | 0 | 0.129 | 0.17505 | 0.13125 | 925 | 0 | 0.25642 | 174.5216 | 50.1878
2019-06-27 21:30 | 18.41 | 16.245 | 92.6 | 0 | 0.118 | 0.17506 | 0.13126 | 926 | 0 | 0.20358 | 221.6218 | 65.6693
2019-06-27 22:00 | 17.81 | 16.21 | 94.3 | 0 | 0.099 | 0.17489 | 0.13116 | 926 | 0 | 0.35708 | 192.4556 | 88.2445
2019-06-27 22:30 | 17.2 | 16.16 | 95.2 | 0 | 0.102 | 0.1747 | 0.13092 | 926 | 0 | 0.37842 | 204.2801 | 63.6878
2019-06-27 23:00 | 16.36 | 16.115 | 95.5 | 0 | 0.106 | 0.17457 | 0.13078 | 926 | 0 | 0.46067 | 195.3752 | 75.1054
2019-06-27 23:30 | 16.29 | 16.035 | 96 | 0 | 0.097 | 0.17447 | 0.13054 | 926 | 0 | 0.43275 | 191.2775 | 87.7995
2019-06-28 | 15.31 | 15.985 | 96 | 0 | 0.122 | 0.17437 | 0.13034 | 926 | 0 | 0.29992 | 195.8456 | 79.9159
2019-06-28 00:30 | 14.36 | 15.92 | 96.3 | 0 | 0.125 | 0.17453 | 0.13037 | 926 | 0 | 0.39958 | 183.3082 | 79.2346
2019-06-28 01:00 | 13.84 | 15.845 | 96.5 | 0 | 0.106 | 0.17458 | 0.1304 | 926 | 0 | 0.38317 | 191.2878 | 100.8838
2019-06-28 01:30 | 14.23 | 15.76 | 96.9 | 0 | 0.1 | 0.17454 | 0.13034 | 926 | 0 | 0.4795 | 183.8777 | 86.7548
2019-06-28 02:00 | 15.05 | 15.67 | 97.1 | 0 | 0.096 | 0.17438 | 0.13014 | 926 | 0 | 0.67658 | 186.3084 | 63.8126
2019-06-28 02:30 | 15.28 | 15.59 | 97 | 0 | 0.101 | 0.17411 | 0.1298 | 925 | 0 | 0.68242 | 200.2316 | 59.1962
2019-06-28 03:00 | 16.91 | 15.5 | 96.3 | 0 | 0.076 | 0.17398 | 0.12961 | 925 | 0 | 0.75067 | 108.2236 | 85.9609
2019-06-28 03:30 | 20.03 | 15.405 | 83.8 | 0 | 0.456 | 0.1734 | 0.12892 | 924 | 0 | 0.84967 | 64.4851 | 59.0811
2019-06-28 04:00 | 20.01 | 15.365 | 82.1 | 3.061 | 10.16 | 0.1735 | 0.12862 | 924 | 0 | 0.79517 | 92.9775 | 66.125
2019-06-28 04:30 | 19.94 | 15.325 | 82 | 26.22 | 54.56 | 0.17385 | 0.12889 | 924 | 0 | 0.64808 | 64.6819 | 73.0876
2019-06-28 05:00 | 20.43 | 15.26 | 81.3 | 75.39 | 153.7 | 0.17387 | 0.129 | 924 | 0 | 0.86333 | 116.6684 | 67.3772
2019-06-28 05:30 | 21.22 | 15.205 | 78.84 | 145.1 | 297.6 | 0.17352 | 0.1287 | 924 | 0 | 1.1311 | 109.7842 | 50.6878
2019-06-28 06:00 | 22.36 | 15.155 | 74.82 | 226.5 | 491.3 | 0.17331 | 0.12828 | 924 | 0 | 1.2845 | 69.7346 | 32.8093
2019-06-28 06:30 | 23.66 | 15.1 | 70.83 | 314.7 | 718.7 | 0.17338 | 0.12794 | 923 | 0 | 1.1265 | 78.8399 | 38.7277
2019-06-28 07:00 | 24.92 | 15.05 | 67.24 | 405.9 | 947 | 0.17377 | 0.12823 | 923 | 0 | 1.2002 | 70.364 | 45.1925
2019-06-28 07:30 | 26.29 | 15.015 | 62.75 | 496.6 | 1167 | 0.17437 | 0.12874 | 923 | 0 | 1.2393 | 59.9812 | 36.8796
2019-06-28 08:00 | 27.38 | 14.985 | 57.98 | 580.1 | 1375 | 0.17482 | 0.12917 | 923 | 0 | 1.2162 | 54.9019 | 38.2103
2019-06-28 08:30 | 28.68 | 14.95 | 50.86 | 656.8 | 1566 | 0.17521 | 0.12951 | 922 | 0 | 1.4242 | 38.8886 | 33.3039
2019-06-28 09:00 | 29.99 | 14.925 | 38.14 | 724.5 | 1728 | 0.17549 | 0.12987 | 922 | 0 | 1.4084 | 42.7413 | 35.9892
2019-06-28 09:30 | 30.98 | 14.905 | 34.66 | 784.3 | 1874 | 0.17586 | 0.13031 | 922 | 0 | 1.1997 | 16.0224 | 55.5837
2019-06-28 10:00 | 31.18 | 14.895 | 30.64 | 839 | 1993 | 0.17618 | 0.13072 | 921 | 0 | 1.9605 | 354.1778 | 24.6824
2019-06-28 10:30 | 31.45 | 14.885 | 31.43 | 875 | 2074 | 0.17632 | 0.13103 | 921 | 0 | 1.731 | 10.7992 | 34.4199
2019-06-28 11:00 | 31.56 | 14.9 | 37.49 | 905 | 2135 | 0.17632 | 0.13126 | 921 | 0 | 1.8021 | 9.5139 | 35.0502
2019-06-28 11:30 | 31.29 | 14.95 | 38.01 | 929 | 2177 | 0.17654 | 0.13145 | 921 | 0 | 2.0772 | 26.652 | 27.8484
2019-06-28 12:00 | 31.39 | 15.03 | 34.27 | 941 | 2190 | 0.1768 | 0.13169 | 921 | 0 | 1.8089 | 13.5305 | 28.2129
2019-06-28 12:30 | 31.43 | 15.125 | 34.52 | 936 | 2173 | 0.17701 | 0.13184 | 921 | 0 | 1.9976 | 8.7467 | 26.5367
2019-06-28 13:00 | 31.2 | 15.23 | 36.73 | 917 | 2126 | 0.17722 | 0.13201 | 921 | 0 | 2.1258 | 5.6135 | 29.7871
2019-06-28 13:30 | 31.06 | 15.355 | 35.59 | 892 | 2059 | 0.17754 | 0.13228 | 921 | 0 | 2.1933 | 3.9057 | 29.1103
2019-06-28 14:00 | 30.96 | 15.48 | 33.59 | 856 | 1963 | 0.17796 | 0.13255 | 921 | 0 | 2.1597 | 2.2919 | 28.4088
2019-06-28 14:30 | 30.93 | 15.615 | 30.71 | 807 | 1840 | 0.1783 | 0.13286 | 921 | 0 | 2.3722 | 356.3531 | 24.3554
2019-06-28 15:00 | 30.7 | 15.735 | 34.11 | 742.1 | 1689 | 0.17864 | 0.1332 | 921 | 0 | 2.1832 | 5.1421 | 28.9904
2019-06-28 15:30 | 30.45 | 15.86 | 39.23 | 666.5 | 1516 | 0.17901 | 0.13357 | 921 | 0 | 2.454 | 351.5382 | 24.2582
2019-06-28 16:00 | 29.99 | 15.97 | 43.24 | 583.2 | 1325 | 0.1794 | 0.13405 | 921 | 0 | 2.1574 | 356.3869 | 26.215
2019-06-28 16:30 | 29.33 | 16.075 | 44.2 | 498.1 | 1129 | 0.17967 | 0.1344 | 921 | 0 | 2.1633 | 2.9557 | 24.6823
2019-06-28 17:00 | 28.73 | 16.17 | 46.05 | 409.7 | 926 | 0.17992 | 0.13474 | 921 | 0 | 1.9219 | 7.5285 | 20.5809
2019-06-28 17:30 | 28.09 | 16.255 | 43.07 | 325.9 | 727.8 | 0.18004 | 0.13499 | 921 | 0 | 1.9883 | 12.1489 | 23.3034
2019-06-28 18:00 | 27.42 | 16.33 | 43 | 233.2 | 517.3 | 0.18015 | 0.13519 | 921 | 0 | 1.3942 | 10.0639 | 24.7806
2019-06-28 18:30 | 26.45 | 16.38 | 42.01 | 135.3 | 303.2 | 0.18024 | 0.13538 | 921 | 0 | 0.90258 | 18.2788 | 23.387
2019-06-28 19:00 | 24.53 | 16.44 | 48.28 | 31.15 | 98.4 | 0.18043 | 0.13584 | 922 | 0 | 0.92358 | 32.2414 | 24.6949
2019-06-28 19:30 | 21.93 | 16.485 | 56.41 | 11.54 | 45.56 | 0.18046 | 0.13612 | 922 | 0 | 0.54833 | 64.3935 | 88.7301
2019-06-28 20:00 | 17.95 | 16.5 | 74.2 | 0.279 | 7.835 | 0.18051 | 0.13636 | 923 | 0 | 0.27667 | 65.7262 | 68.9429
2019-06-28 20:30 | 15.79 | 16.495 | 79.91 | 0 | 0.342 | 0.18053 | 0.13651 | 924 | 0 | 0.39125 | 139.9862 | 92.984
2019-06-28 21:00 | 15.25 | 16.44 | 81.2 | 0 | 0.102 | 0.18041 | 0.13643 | 924 | 0 | 0.44792 | 98.9598 | 95.3743
2019-06-28 21:30 | 14.76 | 16.38 | 80.7 | 0 | 0.096 | 0.18023 | 0.13621 | 924 | 0 | 0.43558 | 193.2232 | 90.9956
2019-06-28 22:00 | 14.76 | 16.305 | 80.3 | 0 | 0.085 | 0.18005 | 0.13597 | 925 | 0 | 0.44875 | 170.6231 | 74.364
2019-06-28 22:30 | 13.7 | 16.225 | 83.8 | 0 | 0.09 | 0.17993 | 0.13573 | 925 | 0 | 0.483 | 188.195 | 74.7768
2019-06-28 23:00 | 13.79 | 16.13 | 82.8 | 0 | 0.068 | 0.17987 | 0.13552 | 925 | 0 | 0.61608 | 191.0512 | 67.6179
2019-06-28 23:30 | 13.58 | 16.04 | 81.2 | 0 | 0.074 | 0.17972 | 0.13525 | 924 | 0 | 0.69792 | 199.7945 | 92.3506
2019-06-29 | 13.99 | 15.94 | 76.91 | 0 | 0.068 | 0.17959 | 0.13503 | 924 | 0 | 0.66417 | 195.1911 | 91.6435
2019-06-29 00:30 | 16.9 | 15.835 | 62.18 | 0 | 0.043 | 0.17953 | 0.13486 | 924 | 0 | 1.0349 | 51.1159 | 62.952
2019-06-29 01:00 | 18.76 | 15.715 | 53.2 | 0 | 0.07 | 0.17878 | 0.13394 | 923 | 0 | 0.83667 | 59.9587 | 76.6332
2019-06-29 01:30 | 15.31 | 15.665 | 66.27 | 0 | 0.146 | 0.1786 | 0.13338 | 923 | 0 | 0.75 | 175.3224 | 95.3997
2019-06-29 02:00 | 16.37 | 15.58 | 61.02 | 0 | 0.1 | 0.17899 | 0.13386 | 923 | 0 | 0.94458 | 20.8537 | 82.9227
2019-06-29 02:30 | 15.82 | 15.485 | 62.64 | 0 | 0.115 | 0.17889 | 0.1338 | 923 | 0 | 0.79183 | 160.5294 | 85.4665
2019-06-29 03:00 | 13.82 | 15.43 | 70.82 | 0 | 0.133 | 0.17909 | 0.13391 | 923 | 0 | 0.7945 | 161.8252 | 78.7302
2019-06-29 03:30 | 12.87 | 15.37 | 75.03 | 0 | 0.576 | 0.17935 | 0.13421 | 923 | 0 | 0.76667 | 183.0797 | 65.875
2019-06-29 04:00 | 11.82 | 15.295 | 80.7 | 1.991 | 12.1 | 0.17947 | 0.1344 | 924 | 0 | 0.55533 | 180.3619 | 59.4101
2019-06-29 04:30 | 11.86 | 15.21 | 82.6 | 32.7 | 77.54 | 0.17954 | 0.13456 | 924 | 0 | 0.59175 | 174.7577 | 55.7984
2019-06-29 05:00 | 13.71 | 15.1 | 76.97 | 94.6 | 224.4 | 0.17894 | 0.13413 | 923 | 0 | 0.53325 | 159.8301 | 76.3154
2019-06-29 05:30 | 16.45 | 14.985 | 68.45 | 170.6 | 401.3 | 0.17786 | 0.13272 | 923 | 0 | 0.77058 | 99.685 | 55.8775
2019-06-29 06:00 | 20.42 | 14.89 | 54.85 | 258 | 608.8 | 0.17721 | 0.13117 | 922 | 0 | 1.5634 | 44.5012 | 23.6308
2019-06-29 06:30 | 22.02 | 14.83 | 52.75 | 348.4 | 823 | 0.17776 | 0.1314 | 921 | 0 | 1.1452 | 44.7617 | 38.3516
2019-06-29 07:00 | 23.24 | 14.785 | 51.02 | 438.8 | 1039 | 0.17881 | 0.13256 | 921 | 0 | 1.3015 | 29.6628 | 27.2258
2019-06-29 07:30 | 24.84 | 14.715 | 47.19 | 526.8 | 1245 | 0.17949 | 0.13341 | 920 | 0 | 1.1671 | 34.1574 | 45.1561
2019-06-29 08:00 | 26.32 | 14.665 | 43.2 | 606.7 | 1437 | 0.17983 | 0.13379 | 920 | 0 | 1.0037 | 78.9544 | 60.7765
2019-06-29 08:30 | 27.85 | 14.63 | 38.37 | 681.7 | 1614 | 0.18014 | 0.13417 | 920 | 0 | 0.8275 | 94.9531 | 79.4951
2019-06-29 09:00 | 28.78 | 14.6 | 32.89 | 754.2 | 1778 | 0.18043 | 0.13455 | 919 | 0 | 1.0188 | 98.7271 | 61.1342
2019-06-29 09:30 | 29.2 | 14.58 | 29.33 | 813 | 1914 | 0.18071 | 0.13494 | 919 | 0 | 1.2272 | 87.2824 | 70.3841
2019-06-29 10:00 | 29.54 | 14.56 | 32.57 | 858 | 2022 | 0.181 | 0.13526 | 919 | 0 | 1.5528 | 36.8835 | 58.2804
2019-06-29 10:30 | 29.63 | 14.56 | 31.54 | 895 | 2104 | 0.18125 | 0.13561 | 919 | 0 | 1.6633 | 338.3271 | 43.8466
2019-06-29 11:00 | 30.1 | 14.575 | 30.26 | 928 | 2170 | 0.18139 | 0.13576 | 919 | 0 | 1.6819 | 340.0806 | 46.7252
2019-06-29 11:30 | 30.31 | 14.62 | 31.16 | 943 | 2200 | 0.18159 | 0.13594 | 919 | 0 | 1.8236 | 359.7883 | 44.5317
2019-06-29 12:00 | 30.28 | 14.725 | 36.45 | 942 | 2200 | 0.18182 | 0.13615 | 919 | 0 | 1.8321 | 343.8946 | 31.3173
2019-06-29 12:30 | 30.26 | 14.825 | 38.78 | 934 | 2177 | 0.18208 | 0.13644 | 919 | 0 | 1.7877 | 345.135 | 37.6352
2019-06-29 13:00 | 30.47 | 14.94 | 38.06 | 915 | 2131 | 0.18222 | 0.13655 | 919 | 0 | 1.6979 | 333.3559 | 56.8155
2019-06-29 13:30 | 31.2 | 15.075 | 32.02 | 890 | 2062 | 0.18237 | 0.13674 | 919 | 0 | 1.7438 | 298.4319 | 68.1811
2019-06-29 14:00 | 31.61 | 15.195 | 31.22 | 851 | 1970 | 0.18258 | 0.13691 | 918 | 0 | 1.3941 | 293.8877 | 67.4134
2019-06-29 14:30 | 31.2 | 15.32 | 34.79 | 794.5 | 1841 | 0.18297 | 0.13718 | 918 | 0 | 1.6135 | 330.6378 | 61.3425
2019-06-29 15:00 | 31.16 | 15.45 | 37 | 731.4 | 1691 | 0.18343 | 0.13765 | 918 | 0 | 1.689 | 337.1177 | 39.1802
2019-06-29 15:30 | 30.8 | 15.575 | 37.4 | 664.3 | 1529 | 0.1838 | 0.13809 | 918 | 0 | 1.5947 | 327.1485 | 41.1149
2019-06-29 16:00 | 31.06 | 15.69 | 35.26 | 589.1 | 1353 | 0.18413 | 0.13851 | 918 | 0 | 1.4019 | 309.4091 | 58.3189
2019-06-29 16:30 | 31.36 | 15.81 | 31.6 | 511.2 | 1167 | 0.18434 | 0.13883 | 918 | 0 | 1.3402 | 250.7378 | 51.8114
2019-06-29 17:00 | 31.17 | 15.905 | 32.28 | 421.6 | 958 | 0.18461 | 0.13912 | 918 | 0 | 1.2808 | 264.8031 | 57.789
2019-06-29 17:30 | 30.35 | 15.975 | 36.33 | 329.9 | 743.6 | 0.18475 | 0.13944 | 919 | 0 | 1.1191 | 320.0248 | 45.3908
2019-06-29 18:00 | 30.11 | 16.06 | 34.15 | 241 | 538 | 0.1848 | 0.13958 | 919 | 0 | 1.1877 | 235.8911 | 39.6293
2019-06-29 18:30 | 29.24 | 16.125 | 37.65 | 139.4 | 316.1 | 0.18492 | 0.13973 | 919 | 0 | 0.63758 | 248.8755 | 31.8016
2019-06-29 19:00 | 25.34 | 16.205 | 55.72 | 24.65 | 91.6 | 0.18505 | 0.14016 | 919 | 0 | 0.40417 | 226.8251 | 25.3541
2019-06-29 19:30 | 21.97 | 16.265 | 70.35 | 8.5 | 40.62 | 0.18507 | 0.14046 | 920 | 0 | 0.30142 | 209.9412 | 57.5721
2019-06-29 20:00 | 19.7 | 16.275 | 77.79 | 0.354 | 7.265 | 0.18505 | 0.14049 | 921 | 0 | 0.2655 | 195.0639 | 19.5996
2019-06-29 20:30 | 18.01 | 16.275 | 83.4 | 0 | 0.337 | 0.18498 | 0.14042 | 921 | 0 | 0.20233 | 190.0732 | 55.1564
2019-06-29 21:00 | 16.4 | 16.265 | 87.3 | 0 | 0.116 | 0.18489 | 0.14034 | 922 | 0 | 0.18275 | 203.4059 | 45.939
2019-06-29 21:30 | 15.77 | 16.22 | 91.1 | 0 | 0.095 | 0.18478 | 0.1402 | 922 | 0 | 0.39983 | 187.8694 | 24.3482
2019-06-29 22:00 | 14.91 | 16.17 | 91.9 | 0 | 0.098 | 0.18455 | 0.13999 | 922 | 0 | 0.36567 | 181.2093 | 20.1827
2019-06-29 22:30 | 14.11 | 16.105 | 93.3 | 0 | 0.096 | 0.18436 | 0.13983 | 923 | 0 | 0.28233 | 197.1474 | 38.6402
2019-06-29 23:00 | 13.42 | 16.03 | 94.3 | 0 | 0.092 | 0.18429 | 0.1397 | 923 | 0 | 0.2595 | 180.2696 | 21.9992
2019-06-29 23:30 | 13.09 | 15.95 | 95.2 | 0 | 0.089 | 0.18428 | 0.13956 | 923 | 0 | 0.31667 | 190.168 | 19.44
2019-06-30 | 12.49 | 15.865 | 95.5 | 0 | 0.088 | 0.18423 | 0.13945 | 923 | 0 | 0.22308 | 192.698 | 24.9714
2019-06-30 00:30 | 11.88 | 15.77 | 95.8 | 0 | 0.086 | 0.18423 | 0.13938 | 923 | 0 | 0.26717 | 188.8539 | 24.9747
2019-06-30 01:00 | 11.91 | 15.665 | 96.3 | 0 | 0.089 | 0.18423 | 0.13927 | 923 | 0 | 0.28125 | 177.4611 | 18.2527
2019-06-30 01:30 | 12.14 | 15.55 | 96.5 | 0 | 0.078 | 0.18411 | 0.13902 | 923 | 0 | 0.34808 | 197.2315 | 16.3053
2019-06-30 02:00 | 12.11 | 15.455 | 96.6 | 0 | 0.092 | 0.18399 | 0.13874 | 923 | 0 | 0.34225 | 203.9819 | 28.2966
2019-06-30 02:30 | 11.59 | 15.365 | 96.7 | 0 | 0.102 | 0.18397 | 0.13861 | 923 | 0 | 0.28033 | 187.5204 | 54.0641
2019-06-30 03:00 | 11.16 | 15.285 | 96.7 | 0 | 0.116 | 0.18402 | 0.13858 | 923 | 0 | 0.23083 | 153.963 | 90.7539
2019-06-30 03:30 | 10.76 | 15.205 | 96.8 | 0.022 | 0.571 | 0.18409 | 0.1386 | 924 | 0 | 0.3365 | 181.4281 | 61.1253
2019-06-30 04:00 | 10.74 | 15.13 | 97 | 4.264 | 11.55 | 0.18417 | 0.13865 | 924 | 0 | 0.32917 | 182.7713 | 27.034
2019-06-30 04:30 | 11.1 | 15.055 | 97.1 | 32.89 | 62.8 | 0.18416 | 0.13862 | 924 | 0 | 0.34317 | 190.9808 | 26.4107
2019-06-30 05:00 | 12.8 | 14.95 | 97.2 | 93.3 | 175.4 | 0.18378 | 0.13816 | 924 | 0 | 0.20967 | 161.0252 | 74.2529
2019-06-30 05:30 | 13.8 | 14.85 | 97 | 148.4 | 305.9 | 0.18314 | 0.13707 | 924 | 0 | 0.29242 | 179.5912 | 30.8764
2019-06-30 06:00 | 15.91 | 14.77 | 96.9 | 246.3 | 484.7 | 0.18296 | 0.13591 | 923 | 0 | 0.30833 | 183.646 | 25.3474
2019-06-30 06:30 | 19.87 | 14.71 | 90.1 | 327.3 | 719.2 | 0.18313 | 0.13589 | 923 | 0 | 0.23242 | 151.2307 | 36.9459
2019-06-30 07:00 | 25.27 | 14.655 | 68.3 | 399.8 | 929 | 0.18349 | 0.13634 | 922 | 0 | 1.4079 | 207.7435 | 49.5049
2019-06-30 07:30 | 27.02 | 14.575 | 59.31 | 471.8 | 1103 | 0.1841 | 0.13716 | 922 | 0 | 1.8794 | 225.6531 | 28.8641
2019-06-30 08:00 | 27.08 | 14.57 | 59.32 | 487.8 | 1159 | 0.18465 | 0.13795 | 921 | 0 | 1.8602 | 217.0883 | 33.3487
2019-06-30 08:30 | 27.72 | 14.57 | 58.01 | 636.7 | 1511 | 0.18486 | 0.13834 | 921 | 0 | 1.8364 | 218.714 | 35.0711
2019-06-30 09:00 | 28.15 | 14.57 | 55.4 | 705.8 | 1673 | 0.18502 | 0.13853 | 921 | 0 | 2.1077 | 224.2922 | 34.877
2019-06-30 09:30 | 28.57 | 14.59 | 54.26 | 767 | 1818 | 0.18519 | 0.1388 | 921 | 0 | 2.0897 | 232.3618 | 37.5726
2019-06-30 10:00 | 29.03 | 14.605 | 52.35 | 825 | 1952 | 0.18542 | 0.13906 | 921 | 0 | 2.0932 | 232.9406 | 39.3781
2019-06-30 10:30 | 29.58 | 14.64 | 47.91 | 867 | 2043 | 0.18553 | 0.13922 | 921 | 0 | 2.2886 | 229.9086 | 35.3835
2019-06-30 11:00 | 29.67 | 14.695 | 47.72 | 895 | 2103 | 0.18551 | 0.13947 | 921 | 0 | 2.2024 | 244.7975 | 38.8818
2019-06-30 11:30 | 29.83 | 14.79 | 44.69 | 917 | 2144 | 0.18569 | 0.13967 | 921 | 0 | 2.0623 | 238.3198 | 46.0557
2019-06-30 12:00 | 30.13 | 14.895 | 45.03 | 919 | 2144 | 0.18585 | 0.13988 | 921 | 0 | 1.9238 | 235.2598 | 58.1378
2019-06-30 12:30 | 30.4 | 14.995 | 45.3 | 912 | 2126 | 0.18602 | 0.14004 | 921 | 0 | 1.8928 | 248.878 | 59.3413
2019-06-30 13:00 | 30.44 | 15.15 | 44.26 | 903 | 2099 | 0.18626 | 0.1403 | 921 | 0 | 2.1614 | 206.5318 | 35.0392
2019-06-30 13:30 | 30.66 | 15.275 | 44.06 | 864 | 2009 | 0.18653 | 0.14057 | 921 | 0 | 1.8639 | 229.3947 | 57.3611
2019-06-30 14:00 | 30.7 | 15.42 | 44.07 | 830 | 1923 | 0.18675 | 0.14081 | 921 | 0 | 1.9095 | 226.1985 | 51.5282
2019-06-30 14:30 | 31.29 | 15.545 | 40.93 | 776.9 | 1798 | 0.18695 | 0.14102 | 921 | 0 | 1.61 | 220.8578 | 51.8094
2019-06-30 15:00 | 31.32 | 15.67 | 40.14 | 717 | 1652 | 0.18729 | 0.14132 | 920 | 0 | 1.5814 | 236.5284 | 57.8441
2019-06-30 15:30 | 31.43 | 15.765 | 42.43 | 643.8 | 1483 | 0.18769 | 0.14176 | 920 | 0 | 1.0545 | 336.9496 | 75.2581
2019-06-30 16:00 | 31.54 | 15.885 | 39.58 | 570.8 | 1310 | 0.18805 | 0.14222 | 920 | 0 | 1.3302 | 227.8529 | 59.8145
2019-06-30 16:30 | 31.62 | 15.995 | 39.36 | 488.8 | 1118 | 0.18832 | 0.14264 | 919 | 0 | 1.1882 | 226.4261 | 69.8928
2019-06-30 17:00 | 31.8 | 16.09 | 37.58 | 391.5 | 897 | 0.18852 | 0.14292 | 919 | 0 | 0.86917 | 251.239 | 51.8118
2019-06-30 17:30 | 31.41 | 16.17 | 38.94 | 286.6 | 655.9 | 0.18865 | 0.14308 | 919 | 0 | 0.91425 | 248.712 | 49.4414
2019-06-30 18:00 | 29.83 | 16.255 | 51.37 | 204.5 | 468.4 | 0.18878 | 0.14332 | 920 | 0 | 1.3037 | 332.7326 | 39.6293
2019-06-30 18:30 | 29 | 16.285 | 60.64 | 168.4 | 380.1 | 0.18875 | 0.14337 | 920 | 0 | 0.88408 | 6.6691 | 34.0301
2019-06-30 19:00 | 28.45 | 16.34 | 61.37 | 70.32 | 167.2 | 0.18868 | 0.14326 | 920 | 0 | 0.38658 | 251.611 | 62.4445
2019-06-30 19:30 | 26.5 | 16.4 | 69.71 | 17.55 | 46.69 | 0.18861 | 0.14316 | 920 | 0 | 0.20633 | 226.5581 | 68.1235
2019-06-30 20:00 | 23.86 | 16.445 | 78.54 | 1.303 | 7.295 | 0.18859 | 0.1432 | 921 | 0 | 0.26417 | 194.3485 | 28.8362
2019-06-30 20:30 | 22.03 | 16.46 | 85.1 | 0 | 0.295 | 0.18853 | 0.14315 | 922 | 0 | 0.30967 | 185.788 | 24.0882
2019-06-30 21:00 | 21.31 | 16.45 | 87.7 | 0 | 0.107 | 0.18832 | 0.14286 | 923 | 0 | 0.24825 | 187.1597 | 59.6981
2019-06-30 21:30 | 20.76 | 16.435 | 89.8 | 0 | 0.1 | 0.18801 | 0.14258 | 923 | 0 | 0.24833 | 218.5957 | 74.1941
2019-06-30 22:00 | 21.18 | 16.405 | 89.9 | 0 | 0.074 | 0.18773 | 0.14229 | 923 | 0 | 0.60383 | 232.6249 | 51.456
2019-06-30 22:30 | 23.58 | 16.34 | 76.75 | 0 | 0.046 | 0.18724 | 0.14172 | 923 | 0 | 1.3217 | 196.3684 | 36.1808
2019-06-30 23:00 | 24.13 | 16.3 | 63.64 | 0 | 0.066 | 0.18693 | 0.14106 | 923 | 0 | 1.6349 | 205.3907 | 29.7614
2019-06-30 23:30 | 24.46 | 16.285 | 47.55 | 0 | 0.066 | 0.18733 | 0.14098 | 922 | 0 | 1.4017 | 179.2867 | 52.535
2019-07-01 | 24.57 | 16.265 | 39.58 | 0 | 0.065 | 0.18777 | 0.14123 | 922 | 0 | 1.3196 | 188.1004 | 55.3788
2019-07-01 00:30 | 24.75 | 16.235 | 33.97 | 0 | 0.063 | 0.18803 | 0.14142 | 922 | 0 | 1.9958 | 138.5879 | 53.3236
2019-07-01 01:00 | 25.13 | 16.2 | 30.02 | 0 | 0.058 | 0.18811 | 0.14156 | 921 | 0 | 1.7058 | 127.2463 | 61.8609
2019-07-01 01:30 | 25.26 | 16.165 | 28.41 | 0 | 0.058 | 0.18821 | 0.14169 | 921 | 0 | 1.5187 | 119.0548 | 61.4453
2019-07-01 02:00 | 24.72 | 16.135 | 29.63 | 0 | 0.06 | 0.18829 | 0.14181 | 921 | 0 | 1.1455 | 195.783 | 61.0612
2019-07-01 02:30 | 22.13 | 16.135 | 38.73 | 0 | 0.114 | 0.18843 | 0.1421 | 921 | 0 | 0.60267 | 151.8938 | 84.6124
2019-07-01 03:00 | 18.27 | 16.135 | 55.95 | 0 | 0.133 | 0.1886 | 0.14254 | 922 | 0 | 0.32425 | 51.7466 | 101.4776
2019-07-01 03:30 | 16 | 16.09 | 65.38 | 0 | 0.33 | 0.1887 | 0.1429 | 923 | 0 | 0.34092 | 193.0977 | 83.9667
2019-07-01 04:00 | 15.23 | 16.025 | 70.16 | 0.991 | 6.874 | 0.18863 | 0.14289 | 924 | 0 | 0.34858 | 177.8243 | 66.7847
2019-07-01 04:30 | 14.64 | 15.965 | 75.76 | 26.5 | 61.1 | 0.18855 | 0.14281 | 924 | 0 | 0.41367 | 196.7229 | 61.8141
2019-07-01 05:00 | 15.71 | 15.88 | 75.57 | 88.7 | 202.8 | 0.18839 | 0.14257 | 924 | 0 | 0.46567 | 178.956 | 56.3246
2019-07-01 05:30 | 18.26 | 15.775 | 70.2 | 174.1 | 404.1 | 0.18759 | 0.14137 | 923 | 0 | 0.42383 | 218.2727 | 87.7693
2019-07-01 06:00 | 21.57 | 15.695 | 60.92 | 237.9 | 564.2 | 0.1871 | 0.13981 | 923 | 0 | 0.3805 | 152.2325 | 70.2097
2019-07-01 06:30 | 23.68 | 15.625 | 49.69 | 361.8 | 847 | 0.18755 | 0.14002 | 923 | 0 | 0.6425 | 41.5272 | 66.6403
2019-07-01 07:00 | 24.3 | 15.565 | 48.81 | 414.8 | 991 | 0.18825 | 0.141 | 922 | 0 | 0.812 | 77.5029 | 50.6613
2019-07-01 07:30 | 25.88 | 15.53 | 45.37 | 481.7 | 1160 | 0.1888 | 0.14182 | 922 | 0 | 1.2117 | 219.4256 | 58.1222
2019-07-01 08:00 | 26.23 | 15.485 | 43.8 | 565.3 | 1354 | 0.18913 | 0.1422 | 922 | 0 | 1.7527 | 216.9962 | 30.4293
2019-07-01 08:30 | 26.63 | 15.46 | 44.1 | 643.9 | 1540 | 0.18933 | 0.14256 | 921 | 0 | 1.9951 | 227.2471 | 35.9901
2019-07-01 09:00 | 27.1 | 15.44 | 43.89 | 738.7 | 1747 | 0.18952 | 0.14266 | 921 | 0 | 1.8172 | 232.0727 | 46.6048
2019-07-01 09:30 | 26.96 | 15.45 | 46.94 | 645.9 | 1538 | 0.1897 | 0.14298 | 921 | 0 | 1.9218 | 219.3708 | 29.1906
2019-07-01 10:00 | 27.96 | 15.435 | 43.56 | 801 | 1906 | 0.1898 | 0.14299 | 921 | 0 | 1.8962 | 224.7873 | 30.3293
2019-07-01 10:30 | 28.61 | 15.43 | 38.11 | 860 | 2040 | 0.19006 | 0.14316 | 921 | 0 | 2.1693 | 229.8109 | 32.9253
2019-07-01 11:00 | 28.99 | 15.455 | 33.32 | 894 | 2114 | 0.19033 | 0.14342 | 920 | 0 | 1.7098 | 245.6621 | 54.8961
2019-07-01 11:30 | 29.32 | 15.505 | 33.86 | 910 | 2145 | 0.19054 | 0.14362 | 920 | 0 | 2.1489 | 250.208 | 59.3728
2019-07-01 12:00 | 28.41 | 15.6 | 45.77 | 914 | 2147 | 0.19084 | 0.14405 | 921 | 0 | 2.6597 | 311.8838 | 47.8705
2019-07-01 12:30 | 27.28 | 15.7 | 53.36 | 916 | 2147 | 0.19111 | 0.14443 | 921 | 0 | 2.5862 | 322.631 | 43.8744
2019-07-01 13:00 | 27.51 | 15.78 | 51.82 | 933 | 2181 | 0.19125 | 0.14456 | 921 | 0 | 2.2671 | 301.4288 | 65.3653
2019-07-01 13:30 | 27.65 | 15.9 | 49.72 | 854 | 1998 | 0.19143 | 0.14473 | 921 | 0 | 1.6561 | 273.7767 | 74.2782
2019-07-01 14:00 | 28.08 | 16.01 | 47.2 | 819 | 1908 | 0.1916 | 0.14487 | 920 | 0 | 1.727 | 260.2529 | 70.0243
2019-07-01 14:30 | 28.53 | 16.145 | 45.59 | 772.9 | 1794 | 0.19183 | 0.14509 | 920 | 0 | 1.7922 | 216.5661 | 43.3028
2019-07-01 15:00 | 28.61 | 16.235 | 43.91 | 722.8 | 1671 | 0.19208 | 0.14547 | 920 | 0 | 1.6307 | 214.959 | 56.0306
2019-07-01 15:30 | 28.66 | 16.345 | 47.51 | 636.5 | 1463 | 0.19231 | 0.14576 | 919 | 0 | 1.7992 | 304.1895 | 69.7716
2019-07-01 16:00 | 28.03 | 16.41 | 51.05 | 572.9 | 1307 | 0.19256 | 0.1461 | 919 | 0 | 1.9096 | 328.9473 | 39.2285
2019-07-01 16:30 | 26.93 | 16.53 | 56.88 | 426.7 | 984 | 0.19274 | 0.14661 | 919 | 0 | 2.2492 | 336.3936 | 27.96
2019-07-01 17:00 | 26.43 | 16.6 | 58.47 | 370.6 | 842 | 0.19284 | 0.14682 | 920 | 0 | 2.1034 | 347.2614 | 29.8335
2019-07-01 17:30 | 25.23 | 16.695 | 61.75 | 133.8 | 319.3 | 0.19288 | 0.14703 | 920 | 0 | 1.5092 | 333.0323 | 28.1528
2019-07-01 18:00 | 24.3 | 16.765 | 64.99 | 96.3 | 230.9 | 0.19284 | 0.14717 | 921 | 0 | 1.3297 | 335.9679 | 32.3126
2019-07-01 18:30 | 23.53 | 16.79 | 67.61 | 60.06 | 144.2 | 0.19272 | 0.14698 | 921 | 0 | 1.0264 | 346.3745 | 28.0367
2019-07-01 19:00 | 22.87 | 16.805 | 70.54 | 27.06 | 67.09 | 0.19253 | 0.14671 | 921 | 0 | 0.43825 | 339.6908 | 74.9077
2019-07-01 19:30 | 21.47 | 16.82 | 77.75 | 9.14 | 26.51 | 0.19245 | 0.1465 | 921 | 0 | 0.25283 | 39.7236 | 93.4544
2019-07-01 20:00 | 20.11 | 16.83 | 83.7 | 0.049 | 3.315 | 0.19241 | 0.14645 | 922 | 0 | 0.8435 | 6.7262 | 54.2147
2019-07-01 20:30 | 20.63 | 16.81 | 79.42 | 0 | 0.153 | 0.1923 | 0.14629 | 922 | 0 | 0.6245 | 33.9483 | 92.7807
2019-07-01 21:00 | 19.15 | 16.805 | 84.9 | 0 | 0.095 | 0.19225 | 0.14619 | 923 | 0 | 0.39758 | 34.313 | 65.8245
2019-07-01 21:30 | 19.21 | 16.775 | 84.6 | 0 | 0.068 | 0.19229 | 0.14621 | 923 | 0 | 0.7015 | 30.7792 | 25.4492
2019-07-01 22:00 | 19.43 | 16.725 | 81.9 | 0 | 0.063 | 0.19209 | 0.14592 | 923 | 0 | 0.88008 | 333.5493 | 75.5955
2019-07-01 22:30 | 18.81 | 16.7 | 80.7 | 0 | 0.071 | 0.19206 | 0.14578 | 923 | 0 | 0.78058 | 28.5262 | 43.99
2019-07-01 23:00 | 17.59 | 16.68 | 83.2 | 0 | 0.093 | 0.19216 | 0.14594 | 923 | 0 | 0.63333 | 356.6847 | 74.6203
2019-07-01 23:30 | 16.63 | 16.645 | 85.2 | 0 | 0.093 | 0.19225 | 0.14613 | 924 | 0 | 0.33633 | 105.5166 | 89.7894
2019-07-02 | 15.27 | 16.605 | 88.8 | 0 | 0.097 | 0.19225 | 0.14626 | 924 | 0 | 0.38217 | 191.406 | 30.9035
2019-07-02 00:30 | 14.24 | 16.555 | 91.6 | 0 | 0.097 | 0.19227 | 0.14636 | 924 | 0 | 0.30225 | 180.9801 | 39.383
2019-07-02 01:00 | 13.56 | 16.475 | 93.5 | 0 | 0.088 | 0.19225 | 0.14638 | 924 | 0 | 0.30425 | 38.952 | 83.5822
2019-07-02 01:30 | 13.22 | 16.405 | 94.5 | 0 | 0.081 | 0.19218 | 0.14624 | 924 | 0 | 0.2885 | 178.0624 | 65.6261
2019-07-02 02:00 | 12.74 | 16.325 | 94.8 | 0 | 0.086 | 0.19218 | 0.1462 | 924 | 0 | 0.19642 | 162.6064 | 80.5076
2019-07-02 02:30 | 12.49 | 16.24 | 95.3 | 0 | 0.076 | 0.19217 | 0.1462 | 924 | 0 | 0.27067 | 185.9907 | 57.6932
2019-07-02 03:00 | 12.2 | 16.155 | 95.6 | 0 | 0.074 | 0.19215 | 0.14615 | 924 | 0 | 0.23067 | 187.6929 | 77.6062
2019-07-02 03:30 | 11.8 | 16.08 | 95.8 | 0 | 0.312 | 0.19214 | 0.1462 | 924 | 0 | 0.28208 | 182.5896 | 49.646
2019-07-02 04:00 | 11.38 | 15.995 | 96 | 1.679 | 5.403 | 0.19216 | 0.14628 | 925 | 0 | 0.18175 | 186.6384 | 93.5356
2019-07-02 04:30 | 12.23 | 15.875 | 96.4 | 13.37 | 29.04 | 0.19212 | 0.14619 | 925 | 0 | 0.24725 | 113.1674 | 86.3596
2019-07-02 05:00 | 13.34 | 15.775 | 96.6 | 47.53 | 99.9 | 0.19195 | 0.14582 | 924 | 0 | 0.4995 | 206.5161 | 19.8225
2019-07-02 05:30 | 15.02 | 15.68 | 96.7 | 138.3 | 270.5 | 0.19176 | 0.14543 | 924 | 0 | 0.34758 | 208.9547 | 35.9513
2019-07-02 06:00 | 16.72 | 15.61 | 91.2 | 184.8 | 412.3 | 0.19148 | 0.14496 | 923 | 0 | 0.33767 | 207.8961 | 58.7136
2019-07-02 06:30 | 19.65 | 15.555 | 74.23 | 296.3 | 666.3 | 0.19129 | 0.14457 | 923 | 0 | 0.44675 | 49.4947 | 69.8874
2019-07-02 07:00 | 21.05 | 15.5 | 65.07 | 339.7 | 799 | 0.19154 | 0.14461 | 922 | 0 | 0.71158 | 97.0472 | 52.4042
2019-07-02 07:30 | 21.49 | 15.46 | 65.91 | 465.3 | 1096 | 0.19202 | 0.14519 | 922 | 0 | 0.974 | 85.4 | 61.7585
2019-07-02 08:00 | 22.3 | 15.395 | 64.55 | 500 | 1192 | 0.19225 | 0.1454 | 922 | 0 | 0.9745 | 42.4035 | 44.6348
2019-07-02 08:30 | 22.74 | 15.365 | 64.41 | 504.3 | 1189 | 0.19245 | 0.14564 | 921 | 0 | 0.813 | 19.8767 | 74.8543
2019-07-02 09:00 | 23.43 | 15.34 | 63.66 | 711.4 | 1686 | 0.19267 | 0.14592 | 921 | 0 | 1.2158 | 3.8356 | 58.9442
2019-07-02 09:30 | 23.78 | 15.31 | 61.23 | 768.1 | 1805 | 0.19283 | 0.14605 | 921 | 0 | 1.9238 | 359.583 | 38.2012
2019-07-02 10:00 | 23.55 | 15.34 | 62.2 | 818 | 1926 | 0.1931 | 0.14646 | 921 | 0 | 2.1499 | 323.3293 | 33.9148
2019-07-02 10:30 | 23.5 | 15.35 | 61.19 | 858 | 2021 | 0.1933 | 0.14673 | 921 | 0 | 2.3749 | 328.6041 | 40.7791
2019-07-02 11:00 | 23.43 | 15.37 | 60.67 | 899 | 2122 | 0.19352 | 0.14698 | 921 | 0 | 2.3123 | 346.8082 | 29.8204
2019-07-02 11:30 | 23.77 | 15.42 | 58.6 | 883 | 2081 | 0.19367 | 0.14708 | 921 | 0 | 1.8153 | 339.971 | 41.1207
2019-07-02 12:00 | 23.92 | 15.505 | 57.85 | 820 | 1927 | 0.19386 | 0.14722 | 921 | 0 | 1.8907 | 353.2758 | 42.3228
2019-07-02 12:30 | 23.96 | 15.59 | 57.47 | 693.1 | 1626 | 0.19401 | 0.14733 | 921 | 0 | 1.7469 | 7.3087 | 34.7
2019-07-02 13:00 | 24.45 | 15.675 | 56.06 | 923 | 2141 | 0.1943 | 0.14767 | 921 | 0 | 1.9817 | 358.838 | 41.2743
2019-07-02 13:30 | 24.36 | 15.78 | 55.07 | 750.3 | 1755 | 0.19449 | 0.14784 | 921 | 0 | 2.013 | 2.9671 | 31.87
2019-07-02 14:00 | 24.05 | 15.945 | 55.4 | 543.6 | 1270 | 0.19473 | 0.14823 | 920 | 0 | 1.578 | 357.8864 | 29.0397
2019-07-02 14:30 | 24.86 | 15.975 | 52.02 | 766.1 | 1779 | 0.19482 | 0.14828 | 920 | 0 | 2.0372 | 7.9886 | 40.7976
2019-07-02 15:00 | 24.98 | 16.075 | 52.08 | 716 | 1647 | 0.19506 | 0.14847 | 920 | 0 | 2.2382 | 10.479 | 28.1845
2019-07-02 15:30 | 24.87 | 16.185 | 51.52 | 643.3 | 1471 | 0.19531 | 0.14889 | 920 | 0 | 2.3054 | 351.3777 | 28.2203
2019-07-02 16:00 | 24.66 | 16.295 | 51.63 | 558.4 | 1273 | 0.19553 | 0.14933 | 919 | 0 | 2.6037 | 339.8065 | 21.436
2019-07-02 16:30 | 24.64 | 16.39 | 53.09 | 472.3 | 1073 | 0.19565 | 0.14963 | 919 | 0 | 2.2499 | 352.9112 | 23.1097
2019-07-02 17:00 | 24.15 | 16.475 | 55.02 | 370.2 | 837 | 0.1958 | 0.14981 | 920 | 0 | 2.427 | 356.7007 | 21.4652
2019-07-02 17:30 | 23.7 | 16.55 | 57.15 | 298.4 | 666.3 | 0.1959 | 0.15002 | 920 | 0 | 2.2505 | 1.0858 | 23.0197
2019-07-02 18:00 | 23.14 | 16.6 | 58.98 | 210.9 | 467.9 | 0.19595 | 0.15013 | 920 | 0 | 1.8514 | 2.5007 | 18.3583
2019-07-02 18:30 | 22.32 | 16.65 | 60.63 | 125.5 | 282.5 | 0.19596 | 0.15021 | 920 | 0 | 2.0163 | 357.5429 | 19.6436
2019-07-02 19:00 | 21.23 | 16.69 | 63.66 | 40.17 | 109.5 | 0.19599 | 0.1504 | 921 | 0 | 1.513 | 356.1634 | 19.7634
2019-07-02 19:30 | 20.24 | 16.7 | 66.34 | 15.37 | 42.97 | 0.19592 | 0.15038 | 921 | 0 | 1.2442 | 7.0929 | 16.4735
2019-07-02 20:00 | 19.31 | 16.69 | 67.89 | 1.534 | 6.505 | 0.19581 | 0.15022 | 921 | 0 | 0.91275 | 33.1624 | 40.4466
2019-07-02 20:30 | 17.26 | 16.695 | 76.52 | 0 | 0.272 | 0.19577 | 0.1501 | 922 | 0 | 0.29067 | 70.0901 | 75.1114
2019-07-02 21:00 | 15.48 | 16.675 | 82 | 0 | 0.113 | 0.19573 | 0.15013 | 923 | 0 | 0.36758 | 201.3825 | 45.7331
2019-07-02 21:30 | 14.23 | 16.63 | 85.9 | 0 | 0.1 | 0.19569 | 0.15016 | 923 | 0 | 0.18992 | 169.6036 | 91.3969
2019-07-02 22:00 | 13.43 | 16.57 | 88.7 | 0 | 0.098 | 0.19562 | 0.15009 | 923 | 0 | 0.18583 | 166.541 | 76.6225
2019-07-02 22:30 | 12.84 | 16.495 | 90.5 | 0 | 0.097 | 0.19555 | 0.14999 | 923 | 0 | 0.23325 | 172.9359 | 84.9591
2019-07-02 23:00 | 12.34 | 16.415 | 91.8 | 0 | 0.092 | 0.1955 | 0.14987 | 923 | 0 | 0.45567 | 205.2127 | 82.8232
2019-07-02 23:30 | 11.95 | 16.33 | 92.7 | 0 | 0.084 | 0.19544 | 0.14976 | 923 | 0 | 0.33642 | 321.1781 | 99.5016
2019-07-03 | 11.68 | 16.235 | 93.6 | 0 | 0.076 | 0.1954 | 0.14968 | 923 | 0 | 0.321 | 193.1505 | 68.3835
2019-07-03 00:30 | 11.66 | 16.135 | 94 | 0 | 0.068 | 0.19535 | 0.14955 | 923 | 0 | 0.25833 | 158.0672 | 94.5399
2019-07-03 01:00 | 11.43 | 16.06 | 94.3 | 0 | 0.07 | 0.19532 | 0.14951 | 923 | 0 | 0.34608 | 239.7705 | 101.3785
2019-07-03 01:30 | 11.78 | 15.95 | 95.1 | 0.128 | 0.042 | 0.19526 | 0.14951 | 923 | 0 | 0.36383 | 200.0077 | 88.8315
2019-07-03 02:00 | 12.27 | 15.865 | 95 | 0 | 0.035 | 0.19514 | 0.14931 | 923 | 0 | 0.33783 | 213.0079 | 79.7987
2019-07-03 02:30 | 12.68 | 15.78 | 95.1 | 0 | 0.034 | 0.19511 | 0.14921 | 922 | 0 | 0.3915 | 213.0155 | 90.5803
2019-07-03 03:00 | 14.24 | 15.705 | 92.6 | 0 | 0.033 | 0.19507 | 0.14907 | 922 | 0 | 0.52775 | 239.5085 | 73.3676
2019-07-03 03:30 | 14.34 | 15.645 | 91.1 | 0 | 0.197 | 0.19506 | 0.14895 | 922 | 0 | 0.48683 | 210.8953 | 76.9169
2019-07-03 04:00 | 14.51 | 15.59 | 90.3 | 1.077 | 4.982 | 0.19512 | 0.14906 | 922 | 0 | 0.46925 | 181.6519 | 81.7506
2019-07-03 04:30 | 14.43 | 15.545 | 90.4 | 12.62 | 30.95 | 0.19513 | 0.14911 | 922 | 0 | 0.43483 | 172.3814 | 68.0336
2019-07-03 05:00 | 14.61 | 15.485 | 90.2 | 37.26 | 84.2 | 0.19512 | 0.14913 | 922 | 0 | 0.4715 | 208.7116 | 49.7429
2019-07-03 05:30 | 15.18 | 15.425 | 89.4 | 67.94 | 153.6 | 0.19503 | 0.149 | 922 | 0 | 0.36425 | 203.1932 | 71.4476
2019-07-03 06:00 | 17.4 | 15.365 | 79.43 | 84.9 | 200.9 | 0.19492 | 0.14873 | 922 | 0 | 0.46867 | 54.6141 | 43.5597
2019-07-03 06:30 | 18.67 | 15.32 | 74.88 | 181.9 | 430.2 | 0.1948 | 0.14842 | 922 | 0 | 0.3115 | 30.9774 | 78.1797
2019-07-03 07:00 | 19.74 | 15.265 | 70.81 | 280.2 | 655 | 0.19464 | 0.14796 | 921 | 0 | 1.0795 | 38.9113 | 22.9729
2019-07-03 07:30 | 20 | 15.235 | 70.85 | 257 | 602.9 | 0.19482 | 0.14798 | 921 | 0 | 1.1552 | 38.1304 | 31.1906
2019-07-03 08:00 | 20.64 | 15.205 | 70.65 | 379.9 | 884 | 0.19507 | 0.14835 | 921 | 0 | 1.0942 | 26.1458 | 29.2482
2019-07-03 08:30 | 21.78 | 15.155 | 65.28 | 466.3 | 1109 | 0.19519 | 0.14822 | 921 | 0 | 1.1935 | 45.0234 | 34.32
2019-07-03 09:00 | 23.06 | 15.14 | 60.56 | 699.9 | 1664 | 0.1954 | 0.14826 | 921 | 0 | 1.1714 | 41.2421 | 52.4306
2019-07-03 09:30 | 23.63 | 15.12 | 59.1 | 769.4 | 1830 | 0.19573 | 0.14852 | 920 | 0 | 1.3256 | 358.3788 | 56.4456
2019-07-03 10:00 | 23.98 | 15.105 | 57.66 | 756.4 | 1800 | 0.19612 | 0.1491 | 920 | 0 | 1.5257 | 27.3377 | 53.9806
2019-07-03 10:30 | 24.32 | 15.13 | 54.99 | 602.3 | 1425 | 0.19636 | 0.14949 | 920 | 0 | 1.2494 | 24.5869 | 48.3757
2019-07-03 11:00 | 23.96 | 15.255 | 55.82 | 345.1 | 834 | 0.19656 | 0.14992 | 920 | 0 | 0.99775 | 1.1961 | 40.2282
2019-07-03 11:30 | 23.88 | 15.345 | 56.52 | 279.5 | 685.7 | 0.19662 | 0.1501 | 920 | 0 | 0.90275 | 310.7145 | 56.1887
2019-07-03 12:00 | 22.05 | 15.46 | 68.67 | 366.2 | 844 | 0.19661 | 0.15015 | 921 | 0 | 1.6959 | 220.071 | 39.2057
2019-07-03 12:30 | 23.78 | 15.385 | 63.94 | 744.9 | 1736 | 0.19661 | 0.15003 | 921 | 0 | 1.2428 | 205.6199 | 85.3601
2019-07-03 13:00 | 24.85 | 15.375 | 56.42 | 755.3 | 1745 | 0.19656 | 0.14949 | 920 | 0 | 1.6632 | 5.7477 | 28.022
2019-07-03 13:30 | 25.06 | 15.45 | 54.03 | 653 | 1528 | 0.19696 | 0.14985 | 920 | 0 | 2.448 | 336.7518 | 35.1166
2019-07-03 14:00 | 24.84 | 15.6 | 53.23 | 802 | 1868 | 0.19733 | 0.15058 | 920 | 0 | 2.8192 | 354.4444 | 23.6875
2019-07-03 14:30 | 25.24 | 15.65 | 51.32 | 820 | 1901 | 0.1975 | 0.15073 | 920 | 0 | 2.7592 | 1.222 | 32.0993
2019-07-03 15:00 | 24.52 | 15.77 | 52.07 | 470.4 | 1095 | 0.19761 | 0.15075 | 920 | 0 | 1.7497 | 76.5538 | 81.9666
2019-07-03 15:30 | 22.66 | 15.975 | 46 | 267.3 | 638.3 | 0.1979 | 0.15146 | 921 | 0 | 1.3418 | 171.2448 | 53.8699
2019-07-03 16:00 | 24.38 | 15.95 | 45.75 | 571.8 | 1313 | 0.19799 | 0.15162 | 920 | 0 | 1.0105 | 15.259 | 74.7397
2019-07-03 16:30 | 24.62 | 15.965 | 47.19 | 479.1 | 1089 | 0.19802 | 0.15138 | 920 | 0 | 1.5431 | 27.7322 | 56.9848
2019-07-03 17:00 | 24.48 | 16.06 | 50.9 | 391.9 | 882 | 0.19828 | 0.15179 | 919 | 0 | 1.8409 | 8.6689 | 46.1154
2019-07-03 17:30 | 23.78 | 16.145 | 55.02 | 298.7 | 665.1 | 0.19843 | 0.1523 | 919 | 0 | 2.0309 | 12.0808 | 24.2322
2019-07-03 18:00 | 23.19 | 16.215 | 55.51 | 213.7 | 471.7 | 0.19849 | 0.15252 | 920 | 0 | 1.9171 | 25.0829 | 22.5417
2019-07-03 18:30 | 22.5 | 16.275 | 58.01 | 106.8 | 242.4 | 0.19853 | 0.15265 | 920 | 0 | 1.4472 | 55.2415 | 34.6235
2019-07-03 19:00 | 21.33 | 16.315 | 61.81 | 36.61 | 106.4 | 0.19852 | 0.15278 | 921 | 0 | 0.76292 | 86.5083 | 60.9117
2019-07-03 19:30 | 20.63 | 16.32 | 65.15 | 21.98 | 56.48 | 0.19846 | 0.15275 | 921 | 0 | 0.88717 | 47.8574 | 54.3018
2019-07-03 20:00 | 19.17 | 16.325 | 71.7 | 1.666 | 7.318 | 0.19838 | 0.15258 | 921 | 0 | 0.56342 | 35.8089 | 50.2762
2019-07-03 20:30 | 16.79 | 16.35 | 80.4 | 0 | 0.304 | 0.19839 | 0.15262 | 922 | 0 | 0.17633 | 75.4056 | 89.7314
2019-07-03 21:00 | 14.98 | 16.335 | 86.4 | 0 | 0.108 | 0.19838 | 0.15268 | 923 | 0 | 0.33758 | 195.4309 | 83.3549
2019-07-03 21:30 | 14.05 | 16.295 | 88.5 | 0 | 0.098 | 0.19833 | 0.15268 | 923 | 0 | 0.28617 | 168.51 | 49.6214
2019-07-03 22:00 | 13.07 | 16.24 | 90.4 | 0 | 0.098 | 0.19826 | 0.15261 | 923 | 0 | 0.26217 | 183.3578 | 76.0634
2019-07-03 22:30 | 12.38 | 16.17 | 92.8 | 0 | 0.092 | 0.19817 | 0.1525 | 923 | 0 | 0.35642 | 197.074 | 69.8712
2019-07-03 23:00 | 11.97 | 16.1 | 93.4 | 0 | 0.089 | 0.19808 | 0.15239 | 924 | 0 | 0.29925 | 296.3142 | 97.856
2019-07-03 23:30 | 11.46 | 16.015 | 94.4 | 0 | 0.074 | 0.19802 | 0.1523 | 924 | 0 | 0.53058 | 343.0538 | 94.1346
2019-07-04 | 11.47 | 15.93 | 95.1 | 0 | 0.068 | 0.198 | 0.15222 | 924 | 0 | 0.34525 | 209.2387 | 90.9552
2019-07-04 00:30 | 11.32 | 15.85 | 95.5 | 0 | 0.07 | 0.198 | 0.15221 | 924 | 0 | 0.42867 | 189.0179 | 75.9491
2019-07-04 01:00 | 11.26 | 15.75 | 95.8 | 0 | 0.062 | 0.19799 | 0.15222 | 924 | 0 | 0.35958 | 179.8738 | 81.4268
2019-07-04 01:30 | 11.18 | 15.66 | 96 | 0 | 0.054 | 0.19795 | 0.15217 | 924 | 0 | 0.40083 | 182.1795 | 90.1161
2019-07-04 02:00 | 11.08 | 15.57 | 96.2 | 0 | 0.053 | 0.19791 | 0.15212 | 924 | 0 | 0.38175 | 214.7865 | 76.0962
2019-07-04 02:30 | 11.27 | 15.475 | 96.4 | 0 | 0.042 | 0.19791 | 0.15211 | 924 | 0 | 0.48183 | 199.2036 | 76.0831
2019-07-04 03:00 | 11.55 | 15.385 | 96.5 | 0 | 0.05 | 0.19787 | 0.15208 | 924 | 0 | 0.50675 | 52.2413 | 72.948
2019-07-04 03:30 | 12.43 | 15.28 | 96.1 | 0 | 0.209 | 0.19784 | 0.15199 | 924 | 0 | 0.51317 | 68.6622 | 76.1254
2019-07-04 04:00 | 14.38 | 15.17 | 90.6 | 1.613 | 4.514 | 0.19775 | 0.1518 | 924 | 0 | 0.72533 | 66.19 | 61.6606
2019-07-04 04:30 | 15.54 | 15.095 | 82.6 | 22.52 | 45.31 | 0.19766 | 0.1515 | 923 | 0 | 0.63167 | 149.2247 | 87.1495
2019-07-04 05:00 | 16.24 | 15.035 | 79.74 | 73.07 | 137.9 | 0.19765 | 0.15147 | 923 | 0 | 0.59658 | 295.0328 | 94.3077
2019-07-04 05:30 | 16.91 | 14.975 | 78.36 | 85.5 | 171.9 | 0.19756 | 0.15123 | 923 | 0 | 0.54608 | 17.6559 | 95.751
2019-07-04 06:00 | 17.54 | 14.92 | 76.08 | 109.5 | 237.3 | 0.19757 | 0.15114 | 923 | 0 | 0.61508 | 32.3083 | 92.2189
2019-07-04 06:30 | 17.84 | 14.9 | 74.51 | 125.7 | 290.7 | 0.19759 | 0.15113 | 923 | 0 | 0.60658 | 32.8848 | 58.5739
2019-07-04 07:00 | 18.96 | 14.86 | 71.04 | 298.5 | 662.2 | 0.19756 | 0.15103 | 923 | 0 | 0.95083 | 80.4464 | 50.4373
2019-07-04 07:30 | 20.71 | 14.78 | 66.99 | 489.3 | 1091 | 0.19741 | 0.15047 | 922 | 0 | 1.3146 | 48.1531 | 36.7197
2019-07-04 08:00 | 21.06 | 14.745 | 66.01 | 416.8 | 966 | 0.19775 | 0.15072 | 922 | 0 | 1.4238 | 45.3935 | 32.1566
2019-07-04 08:30 | 21.79 | 14.74 | 60.44 | 435.5 | 1014 | 0.19809 | 0.15116 | 922 | 0 | 0.87 | 40.9491 | 53.0191
2019-07-04 09:00 | 22.17 | 14.755 | 58.86 | 434.3 | 1019 | 0.19825 | 0.15139 | 922 | 0 | 0.99433 | 5.9986 | 51.3427
2019-07-04 09:30 | 22.82 | 14.765 | 57.14 | 712 | 1694 | 0.19841 | 0.15154 | 922 | 0 | 1.2575 | 13.7204 | 53.5035
2019-07-04 10:00 | 23.68 | 14.735 | 52.16 | 855 | 2023 | 0.19857 | 0.15142 | 922 | 0 | 1.2657 | 20.0513 | 69.8438
2019-07-04 10:30 | 23.76 | 14.765 | 51.61 | 609.7 | 1451 | 0.19884 | 0.15174 | 922 | 0 | 1.281 | 15.8385 | 65.6425
2019-07-04 11:00 | 23.63 | 14.9 | 54.15 | 592.1 | 1410 | 0.19923 | 0.15258 | 922 | 0 | 1.5728 | 5.2993 | 29.4399
2019-07-04 11:30 | 24.67 | 14.84 | 51.43 | 866 | 2024 | 0.19929 | 0.15244 | 922 | 0 | 1.6329 | 8.4083 | 63.2985
2019-07-04 12:00 | 25 | 14.885 | 50.85 | 930 | 2163 | 0.19945 | 0.15244 | 921 | 0 | 1.7733 | 346.0814 | 52.9991
2019-07-04 12:30 | 24.8 | 15.055 | 51.2 | 500.8 | 1162 | 0.19966 | 0.15265 | 921 | 0 | 1.4167 | 21.7757 | 54.2074
2019-07-04 13:00 | 24.63 | 15.215 | 52.11 | 387.1 | 907 | 0.19986 | 0.15309 | 921 | 0 | 1.6563 | 9.7134 | 31.8276
2019-07-04 13:30 | 24.07 | 15.335 | 53.91 | 229.3 | 533.8 | 0.2 | 0.15335 | 921 | 0 | 1.5685 | 346.3109 | 28.7521
2019-07-04 14:00 | 23.98 | 15.435 | 54.64 | 225.9 | 529.9 | 0.2 | 0.15343 | 921 | 0 | 1.2805 | 350.1103 | 29.9684
2019-07-04 14:30 | 23.86 | 15.51 | 53.83 | 179 | 426.2 | 0.20002 | 0.15336 | 922 | 0 | 0.88875 | 5.666 | 47.4773
2019-07-04 15:00 | 22.89 | 15.605 | 57.94 | 233.6 | 537.7 | 0.20003 | 0.15339 | 922 | 0 | 1.4508 | 207.5079 | 38.1617
2019-07-04 15:30 | 24.37 | 15.555 | 53.68 | 540.2 | 1244 | 0.19998 | 0.15316 | 921 | 0 | 1.0978 | 298.7529 | 76.0295
2019-07-04 16:00 | 25.39 | 15.595 | 49.92 | 564 | 1285 | 0.20002 | 0.15299 | 921 | 0 | 1.2843 | 325.4057 | 55.5012
2019-07-04 16:30 | 25.33 | 15.675 | 47.96 | 494.2 | 1104 | 0.20046 | 0.15362 | 920 | 0 | 1.2917 | 316.5708 | 44.4164
2019-07-04 17:00 | 25.45 | 15.74 | 46.81 | 352.1 | 761.9 | 0.20064 | 0.15401 | 920 | 0 | 1.0352 | 324.0487 | 64.5977
2019-07-04 17:30 | 24.37 | 15.855 | 50.25 | 159.1 | 380.5 | 0.20081 | 0.1545 | 920 | 0 | 0.77667 | 22.8626 | 24.7052
2019-07-04 18:00 | 23.99 | 15.915 | 51.88 | 143.5 | 345.6 | 0.20082 | 0.1547 | 921 | 0 | 0.91983 | 8.6675 | 20.961
2019-07-04 18:30 | 23.15 | 15.95 | 53.59 | 79.74 | 213.4 | 0.20077 | 0.15466 | 921 | 0 | 0.73525 | 9.8278 | 19.0326
2019-07-04 19:00 | 22.11 | 15.995 | 60.39 | 44.84 | 127.5 | 0.20075 | 0.15464 | 921 | 0 | 0.40625 | 3.7739 | 32.9569
2019-07-04 19:30 | 20.88 | 16.04 | 58.19 | 14.33 | 44.54 | 0.2007 | 0.1546 | 922 | 0 | 0.78992 | 357.2557 | 26.4774
2019-07-04 20:00 | 18.32 | 16.065 | 69.92 | 0.574 | 6.317 | 0.20069 | 0.15458 | 922 | 0 | 0.26025 | 125.1666 | 72.9321
2019-07-04 20:30 | 15.58 | 16.1 | 78.25 | 0 | 0.269 | 0.20076 | 0.15482 | 923 | 0 | 0.30025 | 193.5805 | 53.5133
2019-07-04 21:00 | 13.98 | 16.075 | 84.4 | 0 | 0.119 | 0.20072 | 0.15493 | 924 | 0 | 0.20483 | 166.9192 | 61.8474
2019-07-04 21:30 | 12.98 | 16.035 | 87.2 | 0 | 0.099 | 0.20066 | 0.15492 | 924 | 0 | 0.231 | 208.3331 | 89.2302
2019-07-04 22:00 | 12.16 | 15.98 | 90 | 0 | 0.098 | 0.20059 | 0.15485 | 924 | 0 | 0.33342 | 176.117 | 33.3642
2019-07-04 22:30 | 11.79 | 15.915 | 91.6 | 0 | 0.095 | 0.20049 | 0.15476 | 924 | 0 | 0.33675 | 201.7114 | 45.6892
2019-07-04 23:00 | 10.96 | 15.84 | 92.7 | 0 | 0.092 | 0.20044 | 0.15461 | 925 | 0 | 0.2195 | 183.4229 | 54.8993
2019-07-04 23:30 | 10.39 | 15.755 | 93.8 | 0 | 0.078 | 0.20043 | 0.15455 | 925 | 0 | 0.21625 | 158.5941 | 59.3576
2019-07-05 | 9.94 | 15.665 | 94.5 | 0 | 0.077 | 0.20041 | 0.15455 | 925 | 0 | 0.22533 | 190.0502 | 85.9175
2019-07-05 00:30 | 9.54 | 15.565 | 95 | 0 | 0.071 | 0.20038 | 0.1546 | 925 | 0 | 0.19808 | 185.4908 | 53.1
2019-07-05 01:00 | 9.16 | 15.465 | 95.4 | 0 | 0.072 | 0.20039 | 0.15467 | 925 | 0 | 0.14117 | 187.621 | 50.4587
2019-07-05 01:30 | 8.67 | 15.365 | 95.6 | 0 | 0.066 | 0.20042 | 0.15471 | 925 | 0 | 0.16 | 189.6315 | 74.6942
2019-07-05 02:00 | 8.33 | 15.26 | 95.8 | 0 | 0.066 | 0.20043 | 0.15476 | 925 | 0 | 0.19633 | 163.4073 | 66.0165
2019-07-05 02:30 | 8.05 | 15.155 | 96 | 0 | 0.064 | 0.20042 | 0.15478 | 925 | 0 | 0.21508 | 181.6585 | 39.7829
2019-07-05 03:00 | 7.775 | 15.045 | 96.2 | 0 | 0.065 | 0.20039 | 0.15479 | 925 | 0 | 0.27542 | 190.7565 | 62.3548
2019-07-05 03:30 | 7.715 | 14.94 | 96.4 | 0 | 0.22 | 0.20036 | 0.15476 | 925 | 0 | 0.26867 | 178.8522 | 15.6134
2019-07-05 04:00 | 7.407 | 14.84 | 96.5 | 1.781 | 7.042 | 0.20035 | 0.15476 | 925 | 0 | 0.23133 | 115.3618 | 70.4645
2019-07-05 04:30 | 7.405 | 14.735 | 96.6 | 27.38 | 51.19 | 0.20036 | 0.15479 | 925 | 0 | 0.23342 | 179.2822 | 65.1853
2019-07-05 05:00 | 9.18 | 14.605 | 96.8 | 66.45 | 131.2 | 0.20026 | 0.15464 | 926 | 0 | 0.1255 | 107.2127 | 77.5221
2019-07-05 05:30 | 10.03 | 14.49 | 96.8 | 117.9 | 245.6 | 0.20008 | 0.1542 | 925 | 0 | 0.11392 | 162.9906 | 48.0618
2019-07-05 06:00 | 13.22 | 14.375 | 96.8 | 245.1 | 476.6 | 0.19991 | 0.15363 | 925 | 0 | 0.18975 | 92.4934 | 53.384
2019-07-05 06:30 | 17.02 | 14.295 | 87.6 | 326 | 711.6 | 0.19973 | 0.15291 | 924 | 0 | 0.45183 | 13.7989 | 50.0652
2019-07-05 07:00 | 19.47 | 14.24 | 76.04 | 408.6 | 943 | 0.19986 | 0.15284 | 923 | 0 | 0.7845 | 0.36603 | 36.3376
2019-07-05 07:30 | 22.18 | 14.215 | 61.64 | 499.6 | 1160 | 0.20013 | 0.15321 | 923 | 0 | 0.69058 | 42.004 | 55.8339
2019-07-05 08:00 | 23.05 | 14.185 | 46.69 | 585.4 | 1371 | 0.20043 | 0.15348 | 922 | 0 | 1.1934 | 45.8065 | 40.5515
2019-07-05 08:30 | 23.52 | 14.135 | 42.53 | 668.4 | 1565 | 0.20073 | 0.15382 | 922 | 0 | 1.3168 | 22.0347 | 46.0033
2019-07-05 09:00 | 24.06 | 14.12 | 38.81 | 742.9 | 1735 | 0.20097 | 0.15407 | 921 | 0 | 1.3173 | 354.495 | 38.3998
2019-07-05 09:30 | 24.38 | 14.125 | 36.77 | 808 | 1883 | 0.20119 | 0.15434 | 921 | 0 | 1.2108 | 352.2 | 63.2126
2019-07-05 10:00 | 24.85 | 14.12 | 34.61 | 857 | 1995 | 0.20141 | 0.15451 | 921 | 0 | 1.1888 | 12.7502 | 64.393
2019-07-05 10:30 | 25.52 | 14.11 | 35.11 | 901 | 2086 | 0.20166 | 0.15474 | 921 | 0 | 1.8069 | 16.9435 | 45.0072
2019-07-05 11:00 | 25.95 | 14.15 | 32.68 | 933 | 2150 | 0.2019 | 0.15492 | 921 | 0 | 2.008 | 349.838 | 32.0683
2019-07-05 11:30 | 26.71 | 14.235 | 27.79 | 954 | 2188 | 0.20212 | 0.1551 | 921 | 0 | 1.8426 | 308.5726 | 71.2188
2019-07-05 12:00 | 27.54 | 14.335 | 26.45 | 960 | 2196 | 0.20226 | 0.15515 | 920 | 0 | 1.6189 | 258.71 | 68.3001
2019-07-05 12:30 | 27.8 | 14.48 | 27.35 | 950 | 2173 | 0.20253 | 0.15538 | 920 | 0 | 1.5792 | 245.9285 | 73.2331
2019-07-05 13:00 | 27.75 | 14.57 | 29.7 | 924 | 2123 | 0.20277 | 0.15561 | 920 | 0 | 1.4721 | 334.43 | 66.4358
2019-07-05 13:30 | 28.14 | 14.725 | 29.68 | 889 | 2046 | 0.20301 | 0.15589 | 919 | 0 | 1.4538 | 326.9973 | 58.2031
2019-07-05 14:00 | 28.49 | 14.865 | 28.46 | 845 | 1940 | 0.20323 | 0.15607 | 919 | 0 | 1.4656 | 310.8812 | 79.6375
2019-07-05 14:30 | 28.75 | 15.035 | 27.65 | 798.7 | 1826 | 0.20352 | 0.15635 | 919 | 0 | 1.6418 | 312.7126 | 74.3449
2019-07-05 15:00 | 28.25 | 15.175 | 28.06 | 737.3 | 1672 | 0.20386 | 0.15679 | 919 | 0 | 2.1843 | 331.9229 | 32.0624
2019-07-05 15:30 | 28.05 | 15.32 | 28.4 | 656.6 | 1477 | 0.20415 | 0.15726 | 919 | 0 | 2.0244 | 339.9846 | 35.7425
2019-07-05 16:00 | 28 | 15.435 | 29.49 | 576.2 | 1293 | 0.20436 | 0.15762 | 919 | 0 | 1.7089 | 343.0461 | 31.1299
2019-07-05 16:30 | 27.67 | 15.53 | 29.4 | 501.5 | 1129 | 0.20453 | 0.1579 | 918 | 0 | 1.8359 | 359.3632 | 29.953
2019-07-05 17:00 | 27.51 | 15.65 | 29.59 | 407.6 | 911 | 0.20468 | 0.1582 | 918 | 0 | 1.7629 | 336.9139 | 29.4996
2019-07-05 17:30 | 27.18 | 15.745 | 30.29 | 319 | 706.2 | 0.20478 | 0.15841 | 918 | 0 | 1.5442 | 339.6984 | 24.81
2019-07-05 18:00 | 26.63 | 15.825 | 31.97 | 230.1 | 504.7 | 0.20485 | 0.15856 | 918 | 0 | 1.3175 | 330.1217 | 22.5614
2019-07-05 18:30 | 25.59 | 15.895 | 35.9 | 133.2 | 295.4 | 0.20486 | 0.15864 | 918 | 0 | 0.97792 | 356.3836 | 20.886
2019-07-05 19:00 | 22.69 | 15.985 | 48.55 | 31.95 | 108.5 | 0.20487 | 0.15896 | 919 | 0 | 0.25083 | 264.8506 | 68.3363
2019-07-05 19:30 | 19.16 | 16.035 | 63.25 | 10.49 | 42.88 | 0.2049 | 0.15928 | 919 | 0 | 0.15283 | 205.4657 | 73.0207
2019-07-05 20:00 | 16.06 | 16.06 | 73.16 | 0.119 | 5.539 | 0.20483 | 0.15943 | 920 | 0 | 0.21125 | 216.3401 | 43.6387
2019-07-05 20:30 | 14.15 | 16.05 | 79.75 | 0 | 0.269 | 0.20478 | 0.1594 | 921 | 0 | 0.27283 | 197.2768 | 44.6779
2019-07-05 21:00 | 12.72 | 16 | 84 | 0 | 0.103 | 0.2047 | 0.15931 | 922 | 0 | 0.22475 | 176.0285 | 81.6436
2019-07-05 21:30 | 11.89 | 15.93 | 86.3 | 0 | 0.098 | 0.2046 | 0.1593 | 922 | 0 | 0.29708 | 214.3278 | 60.247
2019-07-05 22:00 | 10.91 | 15.855 | 88.7 | 0 | 0.089 | 0.2045 | 0.15916 | 922 | 0 | 0.22342 | 179.9027 | 64.4618
2019-07-05 22:30 | 10.32 | 15.765 | 91 | 0 | 0.079 | 0.20444 | 0.15901 | 923 | 0 | 0.41275 | 179.1596 | 60.2169
2019-07-05 23:00 | 9.87 | 15.66 | 90.9 | 0 | 0.069 | 0.20434 | 0.15882 | 923 | 0 | 0.18467 | 174.5655 | 67.5158
2019-07-05 23:30 | 9.02 | 15.56 | 91.8 | 0 | 0.073 | 0.20424 | 0.15867 | 922 | 0 | 0.13767 | 165.9659 | 86.2962
2019-07-06 | 8.3 | 15.445 | 92.8 | 0 | 0.066 | 0.20417 | 0.15861 | 922 | 0 | 0.20258 | 184.9925 | 38.1765
2019-07-06 00:30 | 7.906 | 15.33 | 93.6 | 0 | 0.066 | 0.20414 | 0.15856 | 922 | 0 | 0.19992 | 182.9019 | 46.1881
2019-07-06 01:00 | 7.728 | 15.21 | 94.4 | 0 | 0.066 | 0.2041 | 0.15846 | 922 | 0 | 0.18433 | 174.931 | 41.7389
2019-07-06 01:30 | 7.357 | 15.09 | 94.6 | 0 | 0.066 | 0.20402 | 0.15834 | 922 | 0 | 0.26058 | 190.1379 | 70.1843
2019-07-06 02:00 | 7.329 | 14.975 | 95.1 | 0 | 0.065 | 0.20395 | 0.15823 | 922 | 0 | 0.29042 | 137.3945 | 90.1644
2019-07-06 02:30 | 7.321 | 14.86 | 95.5 | 0 | 0.06 | 0.20387 | 0.15815 | 922 | 0 | 0.34808 | 190.8793 | 33.7244
2019-07-06 03:00 | 7.332 | 14.75 | 95.7 | 0 | 0.066 | 0.20379 | 0.15803 | 922 | 0 | 0.23558 | 146.9902 | 84.3412
2019-07-06 03:30 | 6.999 | 14.645 | 95.8 | 0.005 | 0.211 | 0.20377 | 0.15796 | 921 | 0 | 0.18908 | 169.4337 | 48.4315
2019-07-06 04:00 | 7.751 | 14.525 | 96.2 | 3.095 | 3.709 | 0.2037 | 0.15789 | 921 | 0 | 0.29742 | 67.1669 | 94.6917
2019-07-06 04:30 | 8.96 | 14.415 | 96.5 | 16.32 | 23.94 | 0.20358 | 0.1576 | 921 | 0 | 0.16225 | 183.1335 | 53.9751
2019-07-06 05:00 | 9.96 | 14.34 | 96.5 | 38.45 | 74.86 | 0.20348 | 0.15728 | 920 | 0 | 0.1705 | 200.6864 | 70.3898
2019-07-06 05:30 | 11.26 | 14.265 | 96.5 | 48.87 | 98 | 0.20347 | 0.15717 | 920 | 0 | 0.16592 | 162.4078 | 71.5394
2019-07-06 06:00 | 14.36 | 14.195 | 86.7 | 18.74 | 40.35 | 0.20337 | 0.15685 | 920 | 2 | 1.6389 | 338.377 | 36.7277
2019-07-06 06:30 | 14.65 | 14.145 | 91 | 15.54 | 37.27 | 0.20149 | 0.15311 | 921 | 0.2 | 1.1329 | 196.7447 | 73.3074
2019-07-06 07:00 | 14.21 | 14.125 | 94.6 | 20.04 | 46.27 | 0.20061 | 0.1518 | 922 | 1.2 | 0.66275 | 101.7107 | 72.1707
2019-07-06 07:30 | 14.56 | 14.09 | 95.7 | 101.9 | 196.6 | 0.19885 | 0.1492 | 921 | 0.6 | 0.69067 | 92.0273 | 71.886
2019-07-06 08:00 | 16.73 | 14.03 | 93.9 | 521.5 | 1028 | 0.19791 | 0.14861 | 920 | 0 | 0.96275 | 96.0979 | 53.3256
2019-07-06 08:30 | 18.35 | 14.025 | 86.3 | 574.3 | 1249 | 0.19756 | 0.14831 | 919 | 0 | 1.1316 | 102.6556 | 53.7947
2019-07-06 09:00 | 18.27 | 14.055 | 84.4 | 375.5 | 853 | 0.19781 | 0.14894 | 919 | 0 | 0.91292 | 100.6872 | 60.1661
2019-07-06 09:30 | 19.9 | 14.035 | 77.46 | 590.2 | 1276 | 0.19799 | 0.14976 | 918 | 0 | 0.93233 | 155.2435 | 77.912
2019-07-06 10:00 | 21.96 | 14.005 | 67.58 | 513 | 1190 | 0.19808 | 0.14986 | 917 | 0 | 1.2998 | 198.1302 | 67.3199
2019-07-06 10:30 | 22.32 | 14.095 | 66.98 | 216.9 | 527.2 | 0.19843 | 0.15056 | 917 | 0 | 0.85867 | 199.2021 | 70.4703
2019-07-06 11:00 | 18.89 | 14.495 | 85.9 | 8.82 | 22.73 | 0.19239 | 0.14116 | 919 | 13.4 | 2.3069 | 224.0921 | 34.8089
2019-07-06 11:30 | 15.81 | 15.125 | 95.4 | 8.1 | 25.08 | 0.17655 | 0.12215 | 921 | 3.6 | 3.1595 | 217.1587 | 28.4226
2019-07-06 12:00 | 15.34 | 15.22 | 96.2 | 36.15 | 86.2 | 0.17239 | 0.11991 | 920 | 1.8 | 1.5338 | 196.8336 | 71.3502
2019-07-06 12:30 | 16.12 | 15.23 | 96.7 | 319 | 608.2 | 0.17106 | 0.1208 | 920 | 0 | 0.72292 | 193.4135 | 54.7684
2019-07-06 13:00 | 18.16 | 15.14 | 96.1 | 680.3 | 1313 | 0.17113 | 0.12185 | 919 | 0 | 0.96408 | 177.1932 | 46.0623
2019-07-06 13:30 | 20.21 | 15.045 | 85.9 | 946 | 1999 | 0.17174 | 0.12255 | 918 | 0 | 1.0199 | 177.224 | 50.0273
2019-07-06 14:00 | 23.39 | 15.02 | 66.6 | 854 | 1784 | 0.17257 | 0.12397 | 917 | 0 | 1.6953 | 211.392 | 33.07
2019-07-06 14:30 | 25.29 | 15.095 | 53.84 | 798.2 | 1799 | 0.1734 | 0.12557 | 916 | 0 | 1.9337 | 219.0475 | 31.4594
2019-07-06 15:00 | 25.74 | 15.155 | 49.5 | 734.1 | 1680 | 0.17416 | 0.12699 | 916 | 0 | 1.8632 | 232.7615 | 37.1979
2019-07-06 15:30 | 25.49 | 15.235 | 50.64 | 661 | 1511 | 0.17488 | 0.12828 | 916 | 0 | 2.0029 | 233.4913 | 39.1887
2019-07-06 16:00 | 25.12 | 15.34 | 49.69 | 590.6 | 1349 | 0.17551 | 0.12945 | 916 | 0 | 1.6981 | 241.5804 | 56.5786
2019-07-06 16:30 | 25.05 | 15.425 | 50.72 | 502.1 | 1141 | 0.17603 | 0.13039 | 916 | 0 | 1.7817 | 235.4724 | 34.1686
2019-07-06 17:00 | 24.7 | 15.515 | 52.68 | 408.6 | 924 | 0.17652 | 0.13126 | 916 | 0 | 1.874 | 224.2037 | 38.7903
2019-07-06 17:30 | 24.42 | 15.605 | 52.47 | 321.1 | 717.2 | 0.17691 | 0.13203 | 915 | 0 | 1.8197 | 229.0811 | 28.3259
2019-07-06 18:00 | 24.14 | 15.67 | 55.49 | 214.3 | 476.9 | 0.17721 | 0.13262 | 915 | 0 | 1.3963 | 218.7356 | 28.9826
2019-07-06 18:30 | 22.24 | 15.765 | 64.68 | 66.18 | 164 | 0.17752 | 0.13332 | 916 | 0 | 0.46733 | 222.1392 | 36.0733
2019-07-06 19:00 | 20.22 | 15.795 | 78 | 61.1 | 147.2 | 0.17778 | 0.13396 | 916 | 0 | 0.32783 | 216.5106 | 38.5489
2019-07-06 19:30 | 19.22 | 15.815 | 83.8 | 33.34 | 71.93 | 0.17788 | 0.13418 | 917 | 0 | 0.24733 | 238.0954 | 64.1064
2019-07-06 20:00 | 17.83 | 15.85 | 87.1 | 4.84 | 9.3 | 0.17801 | 0.13438 | 917 | 0 | 0.1815 | 180.8712 | 65.0822
2019-07-06 20:30 | 16.07 | 15.88 | 91.4 | 0 | 0.248 | 0.1782 | 0.13471 | 918 | 0 | 0.4625 | 198.0615 | 16.0558
2019-07-06 21:00 | 15.21 | 15.865 | 93.9 | 0 | 0.1 | 0.17836 | 0.13509 | 918 | 0 | 0.44017 | 195.7915 | 30.6026
2019-07-06 21:30 | 14.55 | 15.84 | 94.7 | 0 | 0.099 | 0.17842 | 0.13531 | 918 | 0 | 0.287 | 185.9863 | 66.1656
2019-07-06 22:00 | 14.42 | 15.8 | 95.5 | 0 | 0.094 | 0.17853 | 0.13552 | 919 | 0 | 0.43242 | 201.2759 | 10.753
2019-07-06 22:30 | 14.77 | 15.75 | 96 | 0 | 0.069 | 0.17863 | 0.13554 | 919 | 0 | 0.51717 | 200.7797 | 13.2972
2019-07-06 23:00 | 14.71 | 15.715 | 96.1 | 0 | 0.086 | 0.17872 | 0.13559 | 919 | 0 | 0.32483 | 187.2547 | 38.1384
2019-07-06 23:30 | 14.02 | 15.69 | 96.1 | 0 | 0.091 | 0.17891 | 0.13587 | 918 | 0 | 0.48017 | 204.675 | 13.4559
2019-07-07 | 14.19 | 15.63 | 96.4 | 0 | 0.058 | 0.1791 | 0.13614 | 918 | 0 | 0.63092 | 191.4394 | 34.0948
2019-07-07 00:30 | 13.78 | 15.6 | 96.5 | 0 | 0.084 | 0.17922 | 0.13629 | 918 | 0 | 0.52533 | 188.6091 | 61.3366
2019-07-07 01:00 | 13.9 | 15.55 | 96.6 | 0 | 0.051 | 0.17936 | 0.13652 | 918 | 0 | 0.68283 | 210.5878 | 42.4506
2019-07-07 01:30 | 15.29 | 15.485 | 91.6 | 0.049 | 0.037 | 0.17929 | 0.1361 | 921 | 2.8 | 2.4348 | 250.1431 | 57.2565
2019-07-07 02:00 | 13.86 | 15.46 | 94.4 | 0.08 | 0.089 | 0.17473 | 0.12744 | 921 | 3 | 1.2152 | 55.4494 | 91.7376
2019-07-07 02:30 | 13.4 | 15.435 | 95.8 | 0 | 0.08 | 0.17204 | 0.12566 | 919 | 0 | 0.645 | 124.7481 | 49.05
2019-07-07 03:00 | 13.17 | 15.39 | 96 | 0 | 0.069 | 0.17174 | 0.12655 | 918 | 0 | 0.75975 | 188.164 | 69.4994
2019-07-07 03:30 | 12.63 | 15.36 | 96.1 | 0 | 0.182 | 0.17188 | 0.1274 | 918 | 0 | 0.36858 | 212.8114 | 86.8982
2019-07-07 04:00 | 11.7 | 15.35 | 96.3 | 0.578 | 4.563 | 0.17214 | 0.12824 | 918 | 0 | 0.43317 | 187.6379 | 44.5926
2019-07-07 04:30 | 10.65 | 15.32 | 96.5 | 13.29 | 33.97 | 0.17239 | 0.12903 | 919 | 0 | 0.26333 | 203.373 | 54.2714
2019-07-07 05:00 | 11.06 | 15.265 | 96.8 | 67.37 | 138.6 | 0.17258 | 0.12961 | 919 | 0 | 0.30975 | 185.2162 | 70.8532
2019-07-07 05:30 | 12.44 | 15.17 | 97 | 147.1 | 270.1 | 0.17247 | 0.12945 | 919 | 0 | 0.56667 | 176.1098 | 72.5412
2019-07-07 06:00 | 13.97 | 15.105 | 97 | 207.7 | 440.3 | 0.17234 | 0.12891 | 919 | 0 | 0.6505 | 191.2193 | 33.6124
2019-07-07 06:30 | 15.55 | 15.055 | 94.8 | 289.1 | 587.7 | 0.17244 | 0.12873 | 918 | 0 | 1.044 | 204.3066 | 26.5587
2019-07-07 07:00 | 16.12 | 15.02 | 92.8 | 155.8 | 327.1 | 0.17285 | 0.12935 | 918 | 0 | 0.55167 | 188.9101 | 53.8687
2019-07-07 07:30 | 17.51 | 14.99 | 88.3 | 470.8 | 1034 | 0.17305 | 0.13 | 918 | 0 | 0.72975 | 182.03 | 47.704
2019-07-07 08:00 | 19.04 | 14.955 | 75.31 | 563.3 | 1280 | 0.17306 | 0.12984 | 917 | 0 | 1.134 | 214.6662 | 37.7783
2019-07-07 08:30 | 20.82 | 14.925 | 67.26 | 650.1 | 1505 | 0.17334 | 0.13009 | 917 | 0 | 1.4438 | 224.4588 | 39.7898
2019-07-07 09:00 | 21.56 | 14.89 | 61.18 | 721.1 | 1697 | 0.17372 | 0.13069 | 917 | 0 | 1.6843 | 221.051 | 30.6718
2019-07-07 09:30 | 21.79 | 14.87 | 58.35 | 782.6 | 1854 | 0.17408 | 0.13132 | 917 | 0 | 1.9209 | 220.4685 | 36.9829
2019-07-07 10:00 | 22.29 | 14.855 | 56.07 | 837 | 1978 | 0.17447 | 0.13173 | 917 | 0 | 2.0122 | 240.9569 | 49.0298
2019-07-07 10:30 | 22.5 | 14.855 | 55.55 | 867 | 2053 | 0.17486 | 0.13215 | 917 | 0 | 1.987 | 250.442 | 57.7243
2019-07-07 11:00 | 22.76 | 14.89 | 54.11 | 867 | 2032 | 0.17518 | 0.13244 | 917 | 0 | 2.0706 | 266.4824 | 66.1697
2019-07-07 11:30 | 23.27 | 14.95 | 52.72 | 957 | 2232 | 0.17552 | 0.13277 | 917 | 0 | 1.712 | 240.2961 | 55.9938
2019-07-07 12:00 | 23.53 | 15.05 | 51.69 | 776.5 | 1797 | 0.1758 | 0.13285 | 917 | 0 | 1.7525 | 241.3425 | 56.1978
2019-07-07 12:30 | 23.37 | 15.16 | 51.07 | 716.7 | 1666 | 0.17618 | 0.13334 | 917 | 0 | 1.4109 | 296.4233 | 63.459
2019-07-07 13:00 | 23.26 | 15.29 | 51.37 | 801 | 1867 | 0.17653 | 0.1339 | 917 | 0 | 1.9547 | 324.3654 | 41.1366
2019-07-07 13:30 | 23.64 | 15.355 | 47.12 | 759.3 | 1750 | 0.1768 | 0.13415 | 917 | 0 | 1.9316 | 324.5191 | 47.6326
2019-07-07 14:00 | 23.27 | 15.5 | 48.89 | 570.9 | 1330 | 0.17708 | 0.13447 | 917 | 0 | 1.5233 | 327.0125 | 50.976
2019-07-07 14:30 | 24.4 | 15.55 | 45.54 | 780.7 | 1803 | 0.17734 | 0.13473 | 917 | 0 | 1.712 | 300.8021 | 61.3421
2019-07-07 15:00 | 23.65 | 15.7 | 49.95 | 600.8 | 1403 | 0.1777 | 0.13502 | 916 | 0 | 1.7528 | 336.7974 | 31.744
2019-07-07 15:30 | 22.94 | 15.82 | 52.59 | 230.6 | 545.9 | 0.17804 | 0.13557 | 916 | 0 | 1.2918 | 319.4539 | 42.8126
2019-07-07 16:00 | 22.72 | 15.895 | 56.73 | 453.6 | 1044 | 0.17834 | 0.13615 | 917 | 0 | 1.9027 | 324.4319 | 26.8281
2019-07-07 16:30 | 23.29 | 15.925 | 53.53 | 527.1 | 1204 | 0.17849 | 0.13628 | 916 | 0 | 1.841 | 331.2457 | 30.0952
2019-07-07 17:00 | 22.85 | 16.025 | 50.37 | 263.1 | 616.3 | 0.17876 | 0.1365 | 916 | 0 | 1.4166 | 323.6494 | 31.6086
2019-07-07 17:30 | 22.88 | 16.1 | 49.11 | 275.2 | 621 | 0.17905 | 0.13714 | 916 | 0 | 1.3858 | 325.2884 | 38.8315
2019-07-07 18:00 | 23.16 | 16.115 | 46.1 | 217.4 | 484.7 | 0.17913 | 0.13715 | 916 | 0 | 1.0897 | 298.8963 | 52.7368
2019-07-07 18:30 | 22.47 | 16.18 | 48.45 | 121.5 | 276.8 | 0.17935 | 0.13753 | 917 | 0 | 0.75667 | 313.8242 | 42.3843
2019-07-07 19:00 | 20.59 | 16.22 | 59.26 | 36.06 | 112.7 | 0.17952 | 0.13797 | 917 | 0 | 0.41675 | 252.8652 | 58.366
2019-07-07 19:30 | 17.56 | 16.245 | 76.02 | 11.19 | 40.2 | 0.17964 | 0.13837 | 918 | 0 | 0.31567 | 225.479 | 29.0377
2019-07-07 20:00 | 15.57 | 16.255 | 83.3 | 0.458 | 5.614 | 0.1797 | 0.13856 | 918 | 0 | 0.25742 | 194.3813 | 46.5495
2019-07-07 20:30 | 14.37 | 16.23 | 88.1 | 0 | 0.24 | 0.1797 | 0.13855 | 919 | 0 | 0.35575 | 196.8164 | 24.1987
2019-07-07 21:00 | 13.25 | 16.195 | 91.1 | 0 | 0.117 | 0.17971 | 0.13859 | 920 | 0 | 0.42167 | 198.7549 | 91.0515
2019-07-07 21:30 | 12.54 | 16.14 | 93.2 | 0 | 0.101 | 0.17971 | 0.13862 | 920 | 0 | 0.2895 | 190.2934 | 32.8044
2019-07-07 22:00 | 11.44 | 16.085 | 93.7 | 0 | 0.1 | 0.17973 | 0.13867 | 920 | 0 | 0.22817 | 214.1489 | 58.4432
2019-07-07 22:30 | 10.83 | 16.015 | 94.7 | 0 | 0.098 | 0.17978 | 0.13872 | 921 | 0 | 0.32283 | 184.3679 | 46.7944
2019-07-07 23:00 | 10.17 | 15.93 | 95.2 | 0 | 0.096 | 0.17983 | 0.13872 | 921 | 0 | 0.326 | 190.3058 | 61.0647
2019-07-07 23:30 | 9.73 | 15.835 | 95.7 | 0 | 0.095 | 0.17982 | 0.13874 | 921 | 0 | 0.2555 | 176.9097 | 54.6893
2019-07-08 | 9.44 | 15.74 | 96 | 0 | 0.075 | 0.17989 | 0.13877 | 921 | 0 | 0.30242 | 211.5667 | 69.828
2019-07-08 00:30 | 9.1 | 15.635 | 96.3 | 0 | 0.07 | 0.17995 | 0.1388 | 921 | 0 | 0.34058 | 190.9094 | 13.9883
2019-07-08 01:00 | 8.65 | 15.535 | 96.4 | 0 | 0.076 | 0.18 | 0.13885 | 921 | 0 | 0.24925 | 193.2304 | 53.849
2019-07-08 01:30 | 8.63 | 15.435 | 96.6 | 0 | 0.063 | 0.18004 | 0.13893 | 921 | 0 | 0.24658 | 202.7592 | 68.0626
2019-07-08 02:00 | 8.46 | 15.33 | 96.8 | 0 | 0.06 | 0.18011 | 0.13896 | 921 | 0 | 0.25508 | 191.0486 | 44.7443
2019-07-08 02:30 | 8.26 | 15.24 | 96.8 | 0 | 0.059 | 0.18012 | 0.13897 | 921 | 0 | 0.31175 | 180.9486 | 66.85
2019-07-08 03:00 | 8.11 | 15.155 | 96.9 | 0 | 0.068 | 0.18013 | 0.13903 | 921 | 0 | 0.34783 | 197.3953 | 91.9775
2019-07-08 03:30 | 7.356 | 15.08 | 96.8 | 0 | 0.188 | 0.18022 | 0.13916 | 921 | 0 | 0.316 | 186.167 | 77.2491
2019-07-08 04:00 | 6.766 | 15.005 | 96.9 | 1.015 | 4.864 | 0.18029 | 0.13931 | 921 | 0 | 0.24783 | 177.0229 | 38.6958
2019-07-08 04:30 | 6.61 | 14.925 | 97 | 11.07 | 30.01 | 0.18037 | 0.13946 | 922 | 0 | 0.21567 | 125.7395 | 85.1553
2019-07-08 05:00 | 6.799 | 14.835 | 97.1 | 22.31 | 61.74 | 0.18043 | 0.13952 | 922 | 0 | 0.31042 | 197.5341 | 48.3658
2019-07-08 05:30 | 8.3 | 14.735 | 97.3 | 126.9 | 276.8 | 0.18039 | 0.13943 | 922 | 0 | 0.22108 | 157.4503 | 64.2435
2019-07-08 06:00 | 11.03 | 14.6 | 97.3 | 212.7 | 467.6 | 0.17999 | 0.13852 | 921 | 0 | 0.28783 | 175.3167 | 24.7116
2019-07-08 06:30 | 14.56 | 14.52 | 97.3 | 300.4 | 672.8 | 0.17983 | 0.13768 | 920 | 0 | 0.17317 | 144.9379 | 50.9761
2019-07-08 07:00 | 17.69 | 14.48 | 82.8 | 399.3 | 925 | 0.17992 | 0.13731 | 920 | 0 | 0.37675 | 179.1748 | 65.2597
2019-07-08 07:30 | 20.6 | 14.445 | 59.93 | 483.3 | 1133 | 0.18024 | 0.13777 | 919 | 0 | 0.70125 | 213.7124 | 74.2417
2019-07-08 08:00 | 21.63 | 14.4 | 53.12 | 570.5 | 1350 | 0.18051 | 0.13824 | 919 | 0 | 1.3004 | 218.4993 | 36.7546
2019-07-08 08:30 | 22.23 | 14.37 | 49.52 | 698.5 | 1638 | 0.18077 | 0.13863 | 919 | 0 | 1.8376 | 233.4198 | 34.465
2019-07-08 09:00 | 22.26 | 14.36 | 48.53 | 508.3 | 1196 | 0.18105 | 0.13882 | 918 | 0 | 1.4107 | 266.4414 | 57.9034
2019-07-08 09:30 | 22.38 | 14.39 | 46.23 | 767.6 | 1802 | 0.18131 | 0.13915 | 918 | 0 | 1.7259 | 275.9763 | 63.9418
2019-07-08 10:00 | 22.34 | 14.385 | 48.82 | 663.1 | 1549 | 0.18149 | 0.13912 | 918 | 0 | 1.7603 | 332.5408 | 55.4062
2019-07-08 10:30 | 22.45 | 14.41 | 49.28 | 641 | 1515 | 0.18171 | 0.13931 | 918 | 0 | 1.5662 | 329.4382 | 70.3701
2019-07-08 11:00 | 22.47 | 14.485 | 48.88 | 710.7 | 1663 | 0.18194 | 0.13961 | 918 | 0 | 1.6588 | 338.4445 | 54.8187
2019-07-08 11:30 | 22.93 | 14.5 | 48.21 | 769.5 | 1786 | 0.18203 | 0.13939 | 918 | 0 | 1.7943 | 322.8803 | 58.035
2019-07-08 12:00 | 22.63 | 14.59 | 50.31 | 751.2 | 1736 | 0.18228 | 0.13954 | 918 | 0 | 2.1703 | 339.6663 | 29.7023
2019-07-08 12:30 | 23.89 | 14.61 | 45.04 | 993 | 2290 | 0.18242 | 0.13954 | 918 | 0 | 2.0132 | 257.1766 | 64.6638
2019-07-08 13:00 | 23.43 | 14.775 | 46.29 | 619 | 1444 | 0.1827 | 0.13962 | 918 | 0 | 1.7533 | 305.3545 | 48.9837
2019-07-08 13:30 | 23.18 | 14.91 | 47.71 | 769.1 | 1771 | 0.18312 | 0.14041 | 918 | 0 | 1.819 | 320.7198 | 49.3704
2019-07-08 14:00 | 23.65 | 14.94 | 49.29 | 837 | 1945 | 0.1833 | 0.14047 | 918 | 0 | 2.1519 | 336.7934 | 40.0085
2019-07-08 14:30 | 23.14 | 15.04 | 49.95 | 759.1 | 1751 | 0.18355 | 0.14063 | 918 | 0 | 2.2668 | 341.1255 | 31.0578
2019-07-08 15:00 | 22.51 | 15.225 | 51.23 | 424.5 | 988 | 0.18387 | 0.14115 | 918 | 0 | 1.8264 | 331.8127 | 35.2568
2019-07-08 15:30 | 22.79 | 15.315 | 49.83 | 610.1 | 1405 | 0.18408 | 0.14158 | 918 | 0 | 2.1077 | 338.1192 | 29.0692
2019-07-08 16:00 | 22.72 | 15.365 | 50.28 | 509.3 | 1179 | 0.18425 | 0.14164 | 918 | 0 | 1.7759 | 335.9742 | 29.8046
2019-07-08 16:30 | 22.64 | 15.465 | 49.01 | 516.5 | 1180 | 0.18451 | 0.14204 | 917 | 0 | 1.8141 | 343.666 | 31.0346
2019-07-08 17:00 | 22.42 | 15.535 | 51.1 | 419 | 957 | 0.18474 | 0.14235 | 917 | 0 | 1.4415 | 341.5742 | 47.3005
2019-07-08 17:30 | 22.37 | 15.615 | 49.24 | 342.9 | 772.2 | 0.18493 | 0.14268 | 917 | 0 | 1.5208 | 337.3548 | 31.3183
2019-07-08 18:00 | 21.69 | 15.69 | 52.64 | 232.4 | 519.9 | 0.1851 | 0.14303 | 918 | 0 | 1.4943 | 345.464 | 20.8479
2019-07-08 18:30 | 20.39 | 15.765 | 60.83 | 125.7 | 282.6 | 0.18522 | 0.14334 | 918 | 0 | 1.526 | 3.1477 | 19.5665
2019-07-08 19:00 | 18.95 | 15.82 | 66.83 | 39.54 | 109.7 | 0.18536 | 0.14369 | 918 | 0 | 1.5287 | 1.1116 | 18.1389
2019-07-08 19:30 | 17.69 | 15.835 | 71.94 | 16.83 | 45.66 | 0.18538 | 0.14381 | 919 | 0 | 1.3658 | 5.5209 | 26.0126
2019-07-08 20:00 | 16.39 | 15.86 | 77.52 | 0.662 | 5.297 | 0.18532 | 0.14364 | 920 | 0 | 0.73725 | 16.8381 | 54.8325
2019-07-08 20:30 | 14.71 | 15.85 | 83.9 | 0 | 0.231 | 0.18534 | 0.14357 | 920 | 0 | 0.29892 | 28.6802 | 78.4189
2019-07-08 21:00 | 13.57 | 15.825 | 88.3 | 0 | 0.11 | 0.18535 | 0.14361 | 920 | 0 | 0.31775 | 106.7004 | 95.7339
2019-07-08 21:30 | 12.45 | 15.785 | 90.7 | 0 | 0.102 | 0.18537 | 0.14363 | 921 | 0 | 0.21608 | 67.7617 | 96.3176
2019-07-08 22:00 | 11.69 | 15.74 | 92.6 | 0 | 0.101 | 0.18538 | 0.14365 | 921 | 0 | 0.359 | 187.6581 | 64.4353
2019-07-08 22:30 | 10.84 | 15.685 | 93.6 | 0 | 0.098 | 0.18537 | 0.1436 | 921 | 0 | 0.26833 | 197.9715 | 86.1308
2019-07-08 23:00 | 10.37 | 15.62 | 94.5 | 0 | 0.095 | 0.18543 | 0.14362 | 921 | 0 | 0.25975 | 125.4703 | 95.7707
2019-07-08 23:30 | 9.83 | 15.535 | 95.1 | 0 | 0.084 | 0.18543 | 0.1436 | 921 | 0 | 0.2915 | 189.4455 | 78.416
2019-07-09 | 9.41 | 15.45 | 95.6 | 0 | 0.087 | 0.18542 | 0.14359 | 921 | 0 | 0.24083 | 160.2564 | 92.0864
2019-07-09 00:30 | 9.35 | 15.365 | 96 | 0 | 0.08 | 0.18549 | 0.1436 | 921 | 0 | 0.28958 | 191.3471 | 70.2769
2019-07-09 01:00 | 8.84 | 15.28 | 96.1 | 0 | 0.088 | 0.18555 | 0.14367 | 921 | 0 | 0.20267 | 173.0568 | 76.8915
2019-07-09 01:30 | 8.41 | 15.19 | 96.3 | 0 | 0.071 | 0.18561 | 0.14375 | 921 | 0 | 0.31183 | 193.5189 | 62.3026
2019-07-09 02:00 | 7.992 | 15.1 | 96.4 | 0 | 0.067 | 0.18563 | 0.14377 | 921 | 0 | 0.27425 | 185.8922 | 63.6611
2019-07-09 02:30 | 7.508 | 15.005 | 96.5 | 0 | 0.069 | 0.18564 | 0.1438 | 921 | 0 | 0.35625 | 50.6089 | 87.7155
2019-07-09 03:00 | 7.664 | 14.915 | 96.7 | 0 | 0.063 | 0.18568 | 0.14387 | 921 | 0 | 0.43292 | 50.2591 | 101.4039
2019-07-09 03:30 | 7.693 | 14.825 | 96.8 | 0 | 0.163 | 0.18569 | 0.14391 | 921 | 0 | 0.32167 | 76.0292 | 69.4569
2019-07-09 04:00 | 7.495 | 14.74 | 96.9 | 1.088 | 4.686 | 0.18572 | 0.14395 | 921 | 0 | 0.26525 | 133.9028 | 89.4058
2019-07-09 04:30 | 7.407 | 14.645 | 97 | 17.93 | 40.5 | 0.18578 | 0.14398 | 921 | 0 | 0.21242 | 117.1381 | 90.4862
2019-07-09 05:00 | 8.46 | 14.545 | 97.1 | 59.67 | 137.7 | 0.18575 | 0.14389 | 921 | 0 | 0.19417 | 196.6186 | 78.0143
2019-07-09 05:30 | 10.4 | 14.425 | 97.2 | 143.6 | 278.8 | 0.18552 | 0.14325 | 921 | 0 | 0.31767 | 125.7695 | 83.3821
2019-07-09 06:00 | 13.17 | 14.325 | 97.1 | 213.3 | 452.2 | 0.18532 | 0.1425 | 920 | 0 | 0.87183 | 40.8777 | 39.6052
2019-07-09 06:30 | 15.03 | 14.27 | 88.9 | 297.9 | 681.7 | 0.18531 | 0.14212 | 920 | 0 | 1.0187 | 15.3412 | 22.5291
2019-07-09 07:00 | 16.48 | 14.25 | 80.6 | 403 | 928 | 0.1855 | 0.14234 | 919 | 0 | 1.2181 | 28.5235 | 26.3353
2019-07-09 07:30 | 17.44 | 14.225 | 76.84 | 486.5 | 1131 | 0.18566 | 0.14258 | 919 | 0 | 1.4583 | 33.0847 | 36.4407
2019-07-09 08:00 | 18.21 | 14.205 | 73.05 | 574.2 | 1334 | 0.18581 | 0.14281 | 918 | 0 | 1.7329 | 38.3919 | 28.8141
2019-07-09 08:30 | 18.79 | 14.18 | 70.44 | 654.9 | 1530 | 0.18598 | 0.14297 | 918 | 0 | 1.9524 | 17.967 | 32.0411
2019-07-09 09:00 | 19.06 | 14.16 | 69.17 | 731 | 1709 | 0.18619 | 0.1432 | 918 | 0 | 2.0206 | 16.9779 | 31.2096
2019-07-09 09:30 | 19.93 | 14.135 | 66.39 | 795.1 | 1860 | 0.18632 | 0.14331 | 918 | 0 | 1.8933 | 17.1483 | 29.9705
2019-07-09 10:00 | 20.28 | 14.125 | 63.39 | 856 | 1995 | 0.18648 | 0.14342 | 918 | 0 | 2.1024 | 20.1881 | 38.0167
2019-07-09 10:30 | 20.86 | 14.12 | 60.43 | 917 | 2135 | 0.18668 | 0.14359 | 918 | 0 | 2.1227 | 359.0198 | 28.8288
2019-07-09 11:00 | 20.87 | 14.16 | 58.62 | 934 | 2165 | 0.18694 | 0.14383 | 918 | 0 | 2.5491 | 345.6068 | 25.6325
2019-07-09 11:30 | 21.12 | 14.23 | 56.77 | 946 | 2185 | 0.18718 | 0.14412 | 918 | 0 | 2.4185 | 353.1423 | 26.7697
2019-07-09 12:00 | 21.32 | 14.315 | 53.72 | 956 | 2199 | 0.18738 | 0.14432 | 918 | 0 | 2.5183 | 358.6929 | 30.5949
2019-07-09 12:30 | 21.28 | 14.425 | 51.49 | 950 | 2176 | 0.18759 | 0.14453 | 918 | 0 | 2.7422 | 3.0385 | 31.666
2019-07-09 13:00 | 21.45 | 14.545 | 49.09 | 937 | 2142 | 0.18781 | 0.14473 | 918 | 0 | 2.6854 | 353.9122 | 29.4278
2019-07-09 13:30 | 21.77 | 14.68 | 47.34 | 910 | 2074 | 0.18803 | 0.14497 | 917 | 0 | 2.5147 | 353.2367 | 28.044
2019-07-09 14:00 | 21.82 | 14.815 | 44.8 | 873 | 1982 | 0.18828 | 0.14525 | 917 | 0 | 2.6162 | 354.0701 | 28.0291
2019-07-09 14:30 | 22.05 | 14.94 | 42.53 | 821 | 1855 | 0.18851 | 0.14548 | 917 | 0 | 2.3883 | 17.6848 | 28.1864
2019-07-09 15:00 | 21.85 | 15.075 | 42.26 | 758.4 | 1709 | 0.18884 | 0.14583 | 917 | 0 | 2.5827 | 11.9957 | 31.8702
2019-07-09 15:30 | 21.84 | 15.19 | 41.75 | 687.2 | 1544 | 0.18913 | 0.14621 | 917 | 0 | 2.2542 | 21.2407 | 31.6431
2019-07-09 16:00 | 21.53 | 15.295 | 44.19 | 605.1 | 1356 | 0.18945 | 0.14666 | 917 | 0 | 2.5473 | 6.924 | 24.9116
2019-07-09 16:30 | 21.07 | 15.405 | 43.4 | 517.6 | 1157 | 0.1897 | 0.14715 | 917 | 0 | 2.5011 | 10.1952 | 25.216
2019-07-09 17:00 | 20.57 | 15.495 | 41.98 | 425.3 | 947 | 0.18987 | 0.14747 | 917 | 0 | 2.4233 | 14.4127 | 24.1086
2019-07-09 17:30 | 20.16 | 15.57 | 43.28 | 331.2 | 731.3 | 0.19002 | 0.14773 | 917 | 0 | 2.4211 | 10.8286 | 22.8615
2019-07-09 18:00 | 19.64 | 15.63 | 44.33 | 239.2 | 524.6 | 0.19016 | 0.14798 | 917 | 0 | 2.1733 | 7.125 | 19.985
2019-07-09 18:30 | 18.7 | 15.69 | 44.39 | 136.1 | 299.1 | 0.19025 | 0.14817 | 918 | 0 | 2.2336 | 5.6919 | 19.7151
2019-07-09 19:00 | 17.3 | 15.725 | 48.98 | 27.01 | 92.2 | 0.1904 | 0.14854 | 919 | 0 | 1.6197 | 12.3792 | 24.9708
2019-07-09 19:30 | 15.75 | 15.74 | 57.06 | 10.33 | 41.58 | 0.19045 | 0.14868 | 919 | 0 | 0.85933 | 27.1308 | 22.3364
2019-07-09 20:00 | 14.33 | 15.72 | 63.41 | 0.429 | 6.089 | 0.19046 | 0.14859 | 920 | 0 | 0.62442 | 41.9274 | 46.5849
2019-07-09 20:30 | 11.66 | 15.69 | 76.73 | 0 | 0.244 | 0.19047 | 0.14869 | 921 | 0 | 0.4305 | 22.0089 | 40.0563
2019-07-09 21:00 | 11.39 | 15.625 | 77.94 | 0 | 0.104 | 0.19052 | 0.1488 | 921 | 0 | 0.8285 | 19.7303 | 17.9861
2019-07-09 21:30 | 10.71 | 15.55 | 77.19 | 0 | 0.097 | 0.19048 | 0.14873 | 921 | 0 | 0.49033 | 50.9226 | 48.1465
2019-07-09 22:00 | 11.47 | 15.445 | 76 | 0 | 0.035 | 0.19044 | 0.14872 | 921 | 0 | 0.91175 | 38.7787 | 46.5202
2019-07-09 22:30 | 10.42 | 15.34 | 81.2 | 0 | 0.074 | 0.19036 | 0.14844 | 921 | 0 | 0.68658 | 14.1286 | 49.93
2019-07-09 23:00 | 10.43 | 15.235 | 82.4 | 0 | 0.053 | 0.19039 | 0.1484 | 922 | 0 | 0.8605 | 25.1139 | 25.0719
2019-07-09 23:30 | 10.66 | 15.125 | 81 | 0 | 0.033 | 0.19036 | 0.14827 | 922 | 0 | 1.2651 | 13.9442 | 17.8812
2019-07-10 | 10.16 | 15.025 | 81.1 | 0 | 0.048 | 0.19033 | 0.14811 | 921 | 0 | 0.86725 | 18.0154 | 21.0128
2019-07-10 00:30 | 8.81 | 14.94 | 84.1 | 0 | 0.089 | 0.19039 | 0.14812 | 921 | 0 | 0.39592 | 171.8829 | 96.8565
2019-07-10 01:00 | 8.38 | 14.86 | 86.3 | 0 | 0.057 | 0.19047 | 0.14834 | 922 | 0 | 1.0216 | 55.2197 | 46.5155
2019-07-10 01:30 | 9.25 | 14.74 | 80.7 | 0 | 0.031 | 0.19042 | 0.14827 | 922 | 0 | 1.2512 | 46.6879 | 21.0022
2019-07-10 02:00 | 9.03 | 14.645 | 79.06 | 0 | 0.036 | 0.1904 | 0.14816 | 922 | 0 | 1.2553 | 29.8157 | 21.5073
2019-07-10 02:30 | 8.41 | 14.565 | 80.2 | 0 | 0.05 | 0.19042 | 0.14813 | 922 | 0 | 0.82542 | 44.1891 | 30.023
2019-07-10 03:00 | 7.321 | 14.49 | 84 | 0 | 0.064 | 0.19049 | 0.14817 | 922 | 0 | 0.67525 | 161.1971 | 92.5754
2019-07-10 03:30 | 5.613 | 14.425 | 88.8 | 0 | 0.191 | 0.19052 | 0.14832 | 922 | 0 | 0.46075 | 179.5724 | 70.4646
2019-07-10 04:00 | 5.238 | 14.335 | 91.3 | 0.715 | 5.05 | 0.19063 | 0.14851 | 922 | 0 | 0.46125 | 5.5733 | 98.372
2019-07-10 04:30 | 4.56 | 14.24 | 92 | 12.93 | 36.88 | 0.19064 | 0.14856 | 923 | 0 | 0.44008 | 67.8092 | 102.7669
2019-07-10 05:00 | 5.672 | 14.12 | 93.3 | 61.98 | 150.7 | 0.19064 | 0.14856 | 923 | 0 | 0.64758 | 16.3871 | 59.1369
2019-07-10 05:30 | 9.07 | 13.98 | 82.9 | 147 | 333.6 | 0.19036 | 0.14798 | 922 | 0 | 0.59858 | 36.6183 | 36.5849
2019-07-10 06:00 | 10.92 | 13.875 | 76.62 | 227.4 | 524.4 | 0.19005 | 0.14695 | 922 | 0 | 1.0447 | 22.3914 | 29.4194
2019-07-10 06:30 | 12.5 | 13.81 | 72.58 | 319.3 | 741.1 | 0.19006 | 0.14646 | 921 | 0 | 1.6393 | 20.6811 | 20.7862
2019-07-10 07:00 | 14.13 | 13.745 | 67.67 | 409.6 | 957 | 0.19024 | 0.14656 | 921 | 0 | 1.5039 | 30.8644 | 22.305
2019-07-10 07:30 | 15.33 | 13.7 | 65.34 | 496.2 | 1162 | 0.19042 | 0.14683 | 920 | 0 | 1.4883 | 34.0715 | 30.9055
2019-07-10 08:00 | 16.53 | 13.66 | 60.01 | 582.4 | 1366 | 0.19063 | 0.1471 | 920 | 0 | 1.9446 | 29.1549 | 26.7817
2019-07-10 08:30 | 17.55 | 13.635 | 56.26 | 664.1 | 1559 | 0.19079 | 0.14735 | 920 | 0 | 2.1979 | 15.9215 | 25
2019-07-10 09:00 | 18.33 | 13.62 | 51.88 | 734 | 1721 | 0.19097 | 0.14759 | 920 | 0 | 2.3 | 15.4663 | 27.085
2019-07-10 09:30 | 19.19 | 13.605 | 49.74 | 794.6 | 1862 | 0.19113 | 0.14773 | 920 | 0 | 2.0175 | 22.9174 | 32.2441
2019-07-10 10:00 | 19.56 | 13.58 | 46.21 | 848 | 1983 | 0.19136 | 0.14793 | 919 | 0 | 2.2095 | 9.0542 | 30.2505
2019-07-10 10:30 | 20.33 | 13.57 | 42.9 | 891 | 2075 | 0.19154 | 0.14813 | 919 | 0 | 2.2603 | 14.167 | 36.6845
2019-07-10 11:00 | 20.6 | 13.6 | 41.91 | 925 | 2146 | 0.19179 | 0.14835 | 919 | 0 | 2.3688 | 357.8869 | 29.2601
2019-07-10 11:30 | 20.98 | 13.65 | 41.22 | 943 | 2183 | 0.192 | 0.14851 | 919 | 0 | 1.9454 | 0.70191 | 36.821
2019-07-10 12:00 | 21.11 | 13.74 | 45.32 | 950 | 2192 | 0.19225 | 0.14872 | 919 | 0 | 2.3683 | 2.5796 | 26.8199
2019-07-10 12:30 | 21.35 | 13.85 | 45.88 | 946 | 2175 | 0.19253 | 0.14903 | 919 | 0 | 2.4212 | 6.3 | 35.3899
2019-07-10 13:00 | 21.76 | 13.97 | 44.54 | 930 | 2133 | 0.19275 | 0.14924 | 919 | 0 | 2.3231 | 0.98344 | 33.6151
2019-07-10 13:30 | 21.97 | 14.095 | 42.89 | 903 | 2063 | 0.19299 | 0.14942 | 919 | 0 | 2.2326 | 6.6678 | 34.126
2019-07-10 14:00 | 21.96 | 14.245 | 39.51 | 866 | 1973 | 0.19327 | 0.14964 | 919 | 0 | 2.4039 | 0.57907 | 37.2234
2019-07-10 14:30 | 22.23 | 14.4 | 37.54 | 816 | 1854 | 0.19357 | 0.14995 | 919 | 0 | 2.403 | 4.3123 | 29.2945
2019-07-10 15:00 | 22.17 | 14.525 | 36.83 | 755.2 | 1709 | 0.19385 | 0.15029 | 919 | 0 | 2.4312 | 355.0079 | 28.3984
2019-07-10 15:30 | 21.84 | 14.67 | 34.95 | 685.3 | 1544 | 0.19418 | 0.15074 | 919 | 0 | 2.587 | 357.9548 | 24.27
2019-07-10 16:00 | 21.66 | 14.785 | 33.32 | 603.3 | 1357 | 0.19448 | 0.1512 | 919 | 0 | 2.5357 | 351.4523 | 18.73
2019-07-10 16:30 | 21.32 | 14.895 | 31.96 | 517.1 | 1157 | 0.19474 | 0.15161 | 919 | 0 | 2.4762 | 354.0058 | 23.359
2019-07-10 17:00 | 21.1 | 14.99 | 31.44 | 428.2 | 952 | 0.19489 | 0.15189 | 919 | 0 | 2.2334 | 3.6969 | 25.4901
2019-07-10 17:30 | 20.6 | 15.095 | 31.52 | 307 | 677.1 | 0.19504 | 0.15217 | 919 | 0 | 2.0472 | 356.2336 | 22.9531
2019-07-10 18:00 | 20.41 | 15.14 | 31.27 | 249.6 | 543.9 | 0.19515 | 0.15233 | 919 | 0 | 1.4955 | 6.9159 | 21.6463
2019-07-10 18:30 | 19.63 | 15.205 | 32.89 | 134.3 | 294.9 | 0.19524 | 0.15248 | 920 | 0 | 1.2588 | 358.8919 | 19.3103
2019-07-10 19:00 | 17.48 | 15.27 | 40.21 | 22.54 | 75.01 | 0.19541 | 0.15289 | 920 | 0 | 0.80675 | 10.2951 | 27.7493
2019-07-10 19:30 | 13.85 | 15.305 | 62.96 | 7.683 | 31.11 | 0.19548 | 0.15322 | 921 | 0 | 0.21633 | 100.6238 | 96.4412
2019-07-10 20:00 | 10.95 | 15.295 | 70.2 | 0 | 3.767 | 0.19552 | 0.15339 | 922 | 0 | 0.208 | 177.5703 | 53.9821
2019-07-10 20:30 | 9.56 | 15.245 | 75.82 | 0 | 0.202 | 0.19549 | 0.15344 | 922 | 0 | 0.29242 | 182.6689 | 36.6577
2019-07-10 21:00 | 8.46 | 15.17 | 80.1 | 0 | 0.11 | 0.19547 | 0.15334 | 923 | 0 | 0.19133 | 169.2888 | 66.9421
2019-07-10 21:30 | 7.642 | 15.08 | 84.3 | 0 | 0.101 | 0.19539 | 0.15327 | 923 | 0 | 0.32783 | 232.7042 | 91.6406
2019-07-10 22:00 | 7.155 | 14.98 | 85.3 | 0 | 0.08 | 0.19535 | 0.15314 | 923 | 0 | 0.4605 | 228.5298 | 89.4603
2019-07-10 22:30 | 6.441 | 14.885 | 86.8 | 0 | 0.08 | 0.19535 | 0.15302 | 923 | 0 | 0.32383 | 210.1634 | 79.1494
2019-07-10 23:00 | 5.792 | 14.78 | 89.1 | 0 | 0.075 | 0.19534 | 0.15294 | 923 | 0 | 0.33117 | 193.1021 | 82.182
2019-07-10 23:30 | 5.67 | 14.665 | 90.3 | 0 | 0.066 | 0.1953 | 0.15285 | 923 | 0 | 0.33958 | 205.9032 | 69.3921
2019-07-11 | 5.399 | 14.55 | 91.5 | 0 | 0.066 | 0.19528 | 0.15276 | 923 | 0 | 0.39842 | 21.0883 | 102.1635
2019-07-11 00:30 | 5.203 | 14.45 | 91.9 | 0 | 0.066 | 0.19526 | 0.15265 | 922 | 0 | 0.33342 | 225.4846 | 70.7815
2019-07-11 01:00 | 4.57 | 14.34 | 92.7 | 0 | 0.066 | 0.19525 | 0.15258 | 922 | 0 | 0.26833 | 202.074 | 66.5449
2019-07-11 01:30 | 4.087 | 14.24 | 93.6 | 0 | 0.066 | 0.19527 | 0.15262 | 922 | 0 | 0.26958 | 167.9471 | 92.4894
2019-07-11 02:00 | 3.782 | 14.12 | 94.4 | 0 | 0.064 | 0.19528 | 0.15263 | 922 | 0 | 0.34467 | 208.2285 | 61.0052
2019-07-11 02:30 | 3.963 | 13.995 | 95.1 | 0 | 0.055 | 0.19528 | 0.15261 | 922 | 0 | 0.30125 | 179.066 | 60.8782
2019-07-11 03:00 | 3.882 | 13.895 | 95.2 | 0 | 0.058 | 0.19524 | 0.15252 | 922 | 0 | 0.24575 | 175.0582 | 74.4724
2019-07-11 03:30 | 3.618 | 13.795 | 95.4 | 0 | 0.128 | 0.19524 | 0.15245 | 921 | 0 | 0.20875 | 178.4046 | 73.2569
2019-07-11 04:00 | 3.488 | 13.7 | 95.8 | 1.112 | 3.099 | 0.19529 | 0.15252 | 922 | 0 | 0.27483 | 176.1948 | 52.9192
2019-07-11 04:30 | 4.301 | 13.595 | 96 | 15.3 | 28 | 0.19533 | 0.15251 | 922 | 0 | 0.18242 | 169.6667 | 63.7766
2019-07-11 05:00 | 5.115 | 13.5 | 96 | 42.63 | 88.6 | 0.19527 | 0.15238 | 922 | 0 | 0.17508 | 195.2567 | 66.9623
2019-07-11 05:30 | 6.485 | 13.41 | 96.4 | 65.06 | 134.6 | 0.19522 | 0.15214 | 921 | 0 | 0.16258 | 212.5802 | 64.4106
2019-07-11 06:00 | 7.896 | 13.325 | 96.4 | 76.43 | 160.4 | 0.19515 | 0.15189 | 921 | 0 | 0.22258 | 206.6716 | 91.6798
2019-07-11 06:30 | 9.31 | 13.27 | 96.3 | 98.6 | 207.5 | 0.19515 | 0.15172 | 921 | 0 | 0.12358 | 40.7561 | 91.2455
2019-07-11 07:00 | 10.78 | 13.23 | 94 | 130.7 | 279.3 | 0.19517 | 0.15159 | 920 | 0 | 0.29867 | 214.4733 | 64.3131
2019-07-11 07:30 | 12.98 | 13.195 | 81.9 | 207.1 | 467.4 | 0.19516 | 0.15147 | 920 | 0 | 0.356 | 352.0415 | 45.7753
2019-07-11 08:00 | 14.64 | 13.18 | 73.8 | 177.9 | 418.4 | 0.19511 | 0.15127 | 919 | 0 | 0.38392 | 348.2074 | 40.0998
2019-07-11 08:30 | 15.77 | 13.17 | 68.95 | 226.8 | 536.7 | 0.19518 | 0.15126 | 919 | 0 | 0.36617 | 27.6788 | 78.1565
2019-07-11 09:00 | 17.09 | 13.17 | 62.65 | 272.3 | 644.4 | 0.19524 | 0.15124 | 919 | 0 | 0.62958 | 186.5784 | 58.5724
2019-07-11 09:30 | 17.74 | 13.195 | 58.62 | 314.4 | 746.6 | 0.1954 | 0.15135 | 919 | 0 | 0.76392 | 192.6357 | 41.2093
2019-07-11 10:00 | 18.75 | 13.195 | 50.65 | 425.9 | 999 | 0.19548 | 0.15137 | 919 | 0 | 0.89075 | 245.9449 | 72.9963
2019-07-11 10:30 | 19.62 | 13.2 | 46.46 | 447.6 | 1054 | 0.19559 | 0.15141 | 918 | 0 | 0.88433 | 191.0589 | 68.8108
2019-07-11 11:00 | 19.98 | 13.23 | 44.97 | 566.1 | 1325 | 0.19577 | 0.15166 | 918 | 0 | 1.0545 | 297.3562 | 69.8001
2019-07-11 11:30 | 20.42 | 13.245 | 42.36 | 521.3 | 1225 | 0.19592 | 0.15172 | 918 | 0 | 1.2277 | 324.3955 | 50.336
2019-07-11 12:00 | 19.58 | 13.405 | 41.99 | 219.8 | 532.5 | 0.19617 | 0.15212 | 918 | 0 | 0.71025 | 352.7072 | 43.7468
2019-07-11 12:30 | 19.23 | 13.485 | 47.7 | 199.6 | 493.1 | 0.19634 | 0.1525 | 918 | 0 | 0.94075 | 2.4592 | 19.2219
2019-07-11 13:00 | 19.1 | 13.555 | 52.7 | 182 | 447.7 | 0.19638 | 0.15263 | 918 | 0 | 0.48875 | 308.107 | 67.8299
2019-07-11 13:30 | 19.45 | 13.595 | 49.68 | 226.8 | 546.2 | 0.19636 | 0.15247 | 918 | 0 | 0.63758 | 258.5132 | 55.1199
2019-07-11 14:00 | 18.97 | 13.66 | 54.7 | 184.8 | 444.9 | 0.19639 | 0.15235 | 918 | 0 | 0.80925 | 231.3297 | 40.806
2019-07-11 14:30 | 18.59 | 13.72 | 56.16 | 180.3 | 429.7 | 0.19651 | 0.15245 | 918 | 0 | 0.95425 | 332.1296 | 37.9733
2019-07-11 15:00 | 18.53 | 13.77 | 56.28 | 201.7 | 474.5 | 0.19649 | 0.1525 | 918 | 0 | 0.81658 | 349.8905 | 31.3852
2019-07-11 15:30 | 18.66 | 13.81 | 55.76 | 213.8 | 498.7 | 0.19652 | 0.15243 | 918 | 0 | 0.60733 | 336.5914 | 40.4284
2019-07-11 16:00 | 19 | 13.855 | 55.19 | 257.5 | 596.5 | 0.19662 | 0.15238 | 918 | 0 | 0.50233 | 322.1279 | 73.1871
2019-07-11 16:30 | 19.12 | 13.905 | 57.37 | 181.8 | 424.3 | 0.19669 | 0.1524 | 918 | 0 | 0.53042 | 229.528 | 68.7757
2019-07-11 17:00 | 18.94 | 13.97 | 59.33 | 171.1 | 396.7 | 0.19687 | 0.15267 | 919 | 0 | 0.646 | 249.0585 | 62.0017
2019-07-11 17:30 | 18.72 | 14.02 | 59.63 | 110.7 | 257.4 | 0.19691 | 0.15274 | 919 | 0 | 0.44133 | 250.4904 | 47.2587
2019-07-11 18:00 | 18.27 | 14.08 | 61.27 | 72.72 | 169.8 | 0.19696 | 0.15282 | 919 | 0 | 0.47433 | 222.3747 | 42.8332
2019-07-11 18:30 | 17.8 | 14.13 | 69.39 | 40.64 | 97 | 0.19703 | 0.15294 | 919 | 0 | 0.23433 | 235.2611 | 64.416
2019-07-11 19:00 | 16.67 | 14.165 | 79.27 | 23.2 | 56.52 | 0.19705 | 0.15297 | 919 | 0 | 0.23308 | 34.7978 | 30.1654
2019-07-11 19:30 | 15.74 | 14.205 | 81.7 | 5.821 | 17.9 | 0.19706 | 0.15304 | 920 | 0 | 0.19733 | 172.1597 | 53.669
2019-07-11 20:00 | 14.85 | 14.23 | 83.7 | 0.157 | 2.5 | 0.19705 | 0.15307 | 920 | 0 | 0.27467 | 176.5887 | 19.6421
2019-07-11 20:30 | 13.9 | 14.255 | 86.3 | 0 | 0.175 | 0.19707 | 0.15317 | 920 | 0 | 0.21167 | 149.6523 | 71.9918
2019-07-11 21:00 | 12.57 | 14.28 | 88.9 | 0 | 0.116 | 0.19711 | 0.1533 | 921 | 0 | 0.33667 | 218.9321 | 80.8153
2019-07-11 21:30 | 11.38 | 14.28 | 91.7 | 0 | 0.104 | 0.19717 | 0.15351 | 921 | 0 | 0.3735 | 200.8857 | 64.2411
2019-07-11 22:00 | 10.68 | 14.26 | 93 | 0 | 0.098 | 0.19714 | 0.15356 | 921 | 0 | 0.23125 | 206.8284 | 68.5097
2019-07-11 22:30 | 9.87 | 14.235 | 93.5 | 0 | 0.098 | 0.19712 | 0.15355 | 921 | 0 | 0.20525 | 183.5404 | 20.1512
2019-07-11 23:00 | 9.11 | 14.205 | 94.1 | 0 | 0.099 | 0.19709 | 0.1536 | 921 | 0 | 0.17067 | 195.9517 | 30.152
2019-07-11 23:30 | 8.18 | 14.17 | 94.5 | 0 | 0.094 | 0.19717 | 0.15371 | 921 | 0 | 0.3085 | 196.2498 | 19.3665
2019-07-12 | 7.985 | 14.105 | 95.4 | 0 | 0.07 | 0.19721 | 0.15379 | 921 | 0 | 0.378 | 196.0963 | 16.4507
2019-07-12 00:30 | 7.089 | 14.035 | 95.4 | 0 | 0.08 | 0.19719 | 0.15375 | 921 | 0 | 0.21817 | 178.7383 | 26.648
2019-07-12 01:00 | 6.655 | 13.96 | 95.8 | 0 | 0.072 | 0.19717 | 0.15379 | 922 | 0 | 0.32233 | 174.2654 | 26.1253
2019-07-12 01:30 | 6.178 | 13.875 | 95.8 | 0 | 0.066 | 0.19717 | 0.15381 | 921 | 0 | 0.17642 | 184.5236 | 26.4914
2019-07-12 02:00 | 5.855 | 13.795 | 96.1 | 0 | 0.064 | 0.1972 | 0.15391 | 921 | 0 | 0.37217 | 190.2146 | 16.8476
2019-07-12 02:30 | 5.838 | 13.695 | 96.3 | 0 | 0.046 | 0.1972 | 0.15391 | 921 | 0 | 0.2725 | 163.8909 | 62.5089
2019-07-12 03:00 | 5.964 | 13.58 | 96.5 | 0.246 | 0.032 | 0.19718 | 0.15386 | 921 | 0 | 0.22917 | 200.7334 | 31.7401
2019-07-12 03:30 | 7.061 | 13.475 | 96.8 | 0.3 | 0.033 | 0.19714 | 0.15365 | 921 | 0 | 0.25617 | 195.0439 | 58.7293
2019-07-12 04:00 | 7.658 | 13.405 | 96.9 | 0.669 | 2.734 | 0.19712 | 0.15341 | 921 | 0 | 0.30275 | 182.6579 | 51.5602
2019-07-12 04:30 | 8.02 | 13.35 | 97 | 10.06 | 18.92 | 0.19714 | 0.15343 | 921 | 0 | 0.51067 | 198.9812 | 18.0278
2019-07-12 05:00 | 9.22 | 13.26 | 97.1 | 56.86 | 100.1 | 0.19714 | 0.15336 | 921 | 0 | 0.43683 | 207.811 | 15.4701
2019-07-12 05:30 | 10.64 | 13.2 | 97.2 | 92.8 | 182.3 | 0.19703 | 0.1531 | 920 | 0 | 0.40225 | 189.6381 | 17.5293
2019-07-12 06:00 | 11.47 | 13.18 | 97 | 123.7 | 255.5 | 0.19703 | 0.15293 | 920 | 0 | 0.4075 | 192.4741 | 18.3823
2019-07-12 06:30 | 12.95 | 13.14 | 96.8 | 205.8 | 417.5 | 0.19704 | 0.15293 | 920 | 0 | 0.48833 | 183.2991 | 33.8606
2019-07-12 07:00 | 16.18 | 13.1 | 80.2 | 242.9 | 516.6 | 0.19694 | 0.15265 | 920 | 0 | 0.83025 | 195.0729 | 45.0933
2019-07-12 07:30 | 18.66 | 13.08 | 57.92 | 331.1 | 744.1 | 0.1969 | 0.15233 | 919 | 0 | 1.6235 | 231.0824 | 39.2623
2019-07-12 08:00 | 18.91 | 13.075 | 55.78 | 528.9 | 1208 | 0.1971 | 0.15247 | 919 | 0 | 2.3407 | 224.9882 | 32.8111
2019-07-12 08:30 | 19.72 | 13.09 | 55.31 | 653.3 | 1533 | 0.19727 | 0.1526 | 919 | 0 | 2.1862 | 224.5583 | 31.8562
2019-07-12 09:00 | 20.22 | 13.1 | 55.6 | 596.1 | 1411 | 0.19745 | 0.15281 | 918 | 0 | 2.4793 | 217.8209 | 29.1759
2019-07-12 09:30 | 21.21 | 13.115 | 54.18 | 733.8 | 1747 | 0.19773 | 0.15316 | 918 | 0 | 1.7374 | 246.1922 | 56.654
2019-07-12 10:00 | 21.69 | 13.125 | 49.7 | 810 | 1909 | 0.19786 | 0.15321 | 918 | 0 | 2.1429 | 229.6666 | 46.1916
2019-07-12 10:30 | 22.15 | 13.15 | 47.71 | 764.4 | 1778 | 0.19805 | 0.15337 | 918 | 0 | 1.7492 | 249.2771 | 55.5048
2019-07-12 11:00 | 22.29 | 13.24 | 46.96 | 771 | 1781 | 0.1983 | 0.15366 | 918 | 0 | 1.9243 | 231.6739 | 43.7364
2019-07-12 11:30 | 22.65 | 13.295 | 45.16 | 866 | 2004 | 0.19854 | 0.15388 | 918 | 0 | 2.2032 | 232.925 | 40.141
2019-07-12 12:00 | 22.99 | 13.38 | 43.31 | 964 | 2232 | 0.1988 | 0.1542 | 918 | 0 | 2.1625 | 228.2494 | 45.6584
2019-07-12 12:30 | 22.56 | 13.55 | 46.03 | 682.8 | 1562 | 0.19902 | 0.15433 | 917 | 0 | 1.96 | 252.2935 | 51.3894
2019-07-12 13:00 | 22.44 | 13.68 | 45.44 | 728.5 | 1660 | 0.19926 | 0.1547 | 918 | 0 | 2.6256 | 233.5047 | 35.433
2019-07-12 13:30 | 22.81 | 13.795 | 47.4 | 786.6 | 1810 | 0.19953 | 0.15505 | 918 | 0 | 1.7647 | 240.9416 | 59.8295
2019-07-12 14:00 | 21.99 | 13.94 | 46.06 | 447.1 | 1016 | 0.19967 | 0.15508 | 918 | 0 | 1.9676 | 258.1521 | 59.7168
2019-07-12 14:30 | 22.03 | 14.08 | 46.24 | 534.9 | 1225 | 0.19992 | 0.15549 | 918 | 0 | 1.7902 | 274.3502 | 66.4863
2019-07-12 15:00 | 21.63 | 14.185 | 47.49 | 355.7 | 817 | 0.20005 | 0.15561 | 918 | 0 | 1.5014 | 253.3853 | 62.7345
2019-07-12 15:30 | 21.75 | 14.275 | 51.43 | 531 | 1212 | 0.20023 | 0.15587 | 918 | 0 | 1.8638 | 236.7527 | 44.7397
2019-07-12 16:00 | 21.87 | 14.35 | 51.49 | 418.8 | 947 | 0.20032 | 0.15588 | 918 | 0 | 1.9273 | 236.1621 | 54.1212
2019-07-12 16:30 | 21.93 | 14.425 | 51.33 | 439.3 | 991 | 0.20049 | 0.15603 | 917 | 0 | 2.1686 | 234.1935 | 38.0491
2019-07-12 17:00 | 21.95 | 14.52 | 50.56 | 372.2 | 829 | 0.20071 | 0.15639 | 917 | 0 | 1.6259 | 235.4205 | 48.1143
2019-07-12 17:30 | 21.33 | 14.59 | 52.91 | 217.5 | 487.7 | 0.20083 | 0.15654 | 918 | 0 | 1.3612 | 241.0554 | 55.0701
2019-07-12 18:00 | 20.7 | 14.66 | 55.99 | 101 | 236.7 | 0.20097 | 0.15679 | 918 | 0 | 1.2405 | 240.1232 | 50.5161
2019-07-12 18:30 | 19.87 | 14.725 | 58.3 | 31.48 | 73.1 | 0.20105 | 0.15705 | 918 | 0 | 0.81225 | 262.4856 | 72.9005
2019-07-12 19:00 | 19.29 | 14.765 | 60.84 | 35.74 | 78.19 | 0.20102 | 0.15706 | 919 | 0 | 0.69225 | 250.9629 | 56.3337
2019-07-12 19:30 | 18.97 | 14.77 | 60.31 | 11.03 | 27.36 | 0.201 | 0.15691 | 919 | 0 | 0.56025 | 233.5966 | 59.1567
2019-07-12 20:00 | 17.97 | 14.8 | 64.71 | 0.456 | 2.617 | 0.20093 | 0.15675 | 920 | 0 | 0.43842 | 211.9348 | 33.3167
2019-07-12 20:30 | 16.48 | 14.815 | 78.6 | 0 | 0.129 | 0.20093 | 0.15671 | 920 | 0 | 0.4915 | 216.6027 | 26.9297
2019-07-12 21:00 | 15.36 | 14.81 | 89.2 | 0 | 0.113 | 0.20087 | 0.15657 | 920 | 0.4 | 0.55617 | 213.6635 | 26.6286
2019-07-12 21:30 | 14.93 | 14.795 | 92.6 | 0 | 0.099 | 0.20072 | 0.15631 | 921 | 0 | 0.37008 | 208.0305 | 25.9108
2019-07-12 22:00 | 14.63 | 14.775 | 94.4 | 0 | 0.092 | 0.20069 | 0.15628 | 921 | 0.2 | 0.34858 | 201.9448 | 31.9181
2019-07-12 22:30 | 14.14 | 14.77 | 94.9 | 0 | 0.098 | 0.2007 | 0.15626 | 921 | 0 | 0.34592 | 215.5399 | 25.5726
2019-07-12 23:00 | 13.66 | 14.76 | 95.5 | 0 | 0.098 | 0.20069 | 0.15635 | 921 | 0 | 0.267 | 217.5372 | 17.5122
2019-07-12 23:30 | 13.07 | 14.745 | 95.7 | 0 | 0.098 | 0.2007 | 0.1564 | 921 | 0 | 0.35517 | 205.3653 | 21.402
2019-07-13 | 12.17 | 14.725 | 95.9 | 0 | 0.098 | 0.20072 | 0.15645 | 921 | 0 | 0.33983 | 188.5943 | 28.0818
2019-07-13 00:30 | 11.31 | 14.695 | 96.1 | 0 | 0.095 | 0.20075 | 0.15661 | 922 | 0 | 0.54975 | 152.3834 | 88.6158
2019-07-13 01:00 | 11.6 | 14.62 | 96.5 | 0 | 0.055 | 0.20073 | 0.15658 | 922 | 0 | 0.39383 | 192.3902 | 56.5233
2019-07-13 01:30 | 10.66 | 14.6 | 96.3 | 0 | 0.096 | 0.20072 | 0.15653 | 922 | 0 | 0.35942 | 176.3373 | 14.38
2019-07-13 02:00 | 9.33 | 14.56 | 96.2 | 0 | 0.098 | 0.20074 | 0.15665 | 922 | 0 | 0.17858 | 175.9893 | 60.9122
2019-07-13 02:30 | 8.56 | 14.49 | 96.4 | 0 | 0.079 | 0.20079 | 0.15682 | 922 | 0 | 0.21667 | 192.8587 | 50.9406
2019-07-13 03:00 | 8.14 | 14.405 | 96.6 | 0 | 0.07 | 0.20079 | 0.15686 | 923 | 0 | 0.19125 | 192.1436 | 60.364
2019-07-13 03:30 | 8.05 | 14.32 | 96.7 | 0 | 0.102 | 0.2008 | 0.15684 | 923 | 0 | 0.18508 | 186.2813 | 45.4417
2019-07-13 04:00 | 8.41 | 14.215 | 96.9 | 0.668 | 1.719 | 0.20079 | 0.1568 | 923 | 0 | 0.26025 | 212.5786 | 57.4906
2019-07-13 04:30 | 8.79 | 14.12 | 97 | 7.196 | 13.07 | 0.20073 | 0.15665 | 923 | 0 | 0.19275 | 197.2634 | 44.3351
2019-07-13 05:00 | 9.36 | 14.035 | 97.1 | 28.26 | 54.31 | 0.20067 | 0.15652 | 922 | 0 | 0.19308 | 1.7378 | 88.7221
2019-07-13 05:30 | 10.63 | 13.97 | 97.2 | 125.5 | 210.1 | 0.20063 | 0.15633 | 923 | 0 | 0.2635 | 30.9901 | 83.6948
2019-07-13 06:00 | 12.12 | 13.875 | 97 | 207.8 | 390.3 | 0.20041 | 0.15569 | 922 | 0 | 1.061 | 9.8469 | 25.0215
2019-07-13 06:30 | 13.61 | 13.82 | 87.5 | 245.1 | 496.5 | 0.20037 | 0.1553 | 922 | 0 | 1.13 | 38.1394 | 26.3604
2019-07-13 07:00 | 14.37 | 13.79 | 80.7 | 318.1 | 650.6 | 0.20051 | 0.15538 | 922 | 0 | 1.256 | 46.865 | 28.3957
2019-07-13 07:30 | 15.04 | 13.765 | 69.61 | 444 | 965 | 0.20058 | 0.15545 | 922 | 0 | 1.813 | 15.9031 | 28.6417
2019-07-13 08:00 | 15.85 | 13.73 | 63.21 | 557.7 | 1221 | 0.20063 | 0.15543 | 922 | 0 | 1.9546 | 26.4413 | 27.1583
2019-07-13 08:30 | 16.79 | 13.69 | 57.43 | 645.3 | 1436 | 0.20074 | 0.15542 | 921 | 0 | 1.5992 | 28.6815 | 37.9103
2019-07-13 09:00 | 17.56 | 13.655 | 54.78 | 739.2 | 1657 | 0.20092 | 0.15559 | 921 | 0 | 1.6246 | 44.4278 | 48.2313
2019-07-13 09:30 | 17.97 | 13.635 | 53.87 | 745 | 1670 | 0.20116 | 0.15586 | 921 | 0 | 1.8377 | 14.5706 | 39.5478
2019-07-13 10:00 | 17.75 | 13.63 | 54.41 | 584.3 | 1319 | 0.2014 | 0.15623 | 921 | 0 | 2.0528 | 359.6884 | 33.3308
2019-07-13 10:30 | 17.4 | 13.725 | 55.49 | 554.1 | 1249 | 0.20168 | 0.1569 | 921 | 0 | 1.9485 | 14.4381 | 35.5802
2019-07-13 11:00 | 18.44 | 13.63 | 50.8 | 785.8 | 1744 | 0.2017 | 0.15673 | 921 | 0 | 2.5239 | 358.1443 | 26.6844
2019-07-13 11:30 | 18.52 | 13.71 | 49.76 | 652.8 | 1464 | 0.20187 | 0.15679 | 921 | 0 | 2.1721 | 352.1064 | 36.7726
2019-07-13 12:00 | 19.08 | 13.76 | 50.96 | 1002 | 2254 | 0.20214 | 0.15714 | 921 | 0 | 2.7378 | 354.5323 | 34.7683
2019-07-13 12:30 | 19.33 | 13.805 | 48.58 | 700 | 1579 | 0.20223 | 0.15701 | 921 | 0 | 2.151 | 350.7403 | 40.4027
2019-07-13 13:00 | 19.2 | 13.995 | 50.48 | 761.6 | 1719 | 0.20257 | 0.15758 | 921 | 0 | 1.9412 | 347.7755 | 40.8233
2019-07-13 13:30 | 19.75 | 13.995 | 47.94 | 701.8 | 1565 | 0.20266 | 0.15744 | 920 | 0 | 2.4859 | 13.308 | 25.0698
2019-07-13 14:00 | 19.35 | 14.15 | 48.91 | 618 | 1379 | 0.20293 | 0.15779 | 920 | 0 | 2.3639 | 358.9599 | 24.5602
2019-07-13 14:30 | 19.39 | 14.29 | 48.7 | 594 | 1339 | 0.20318 | 0.1582 | 920 | 0 | 1.5242 | 350.7147 | 35.4599
2019-07-13 15:00 | 20.3 | 14.295 | 45.64 | 767.6 | 1702 | 0.20324 | 0.15805 | 920 | 0 | 2.0388 | 350.3962 | 38.2217
2019-07-13 15:30 | 19.71 | 14.445 | 47.23 | 562.2 | 1256 | 0.20359 | 0.15849 | 920 | 0 | 2.4203 | 345.5851 | 31.2469
2019-07-13 16:00 | 18.62 | 14.58 | 51.06 | 210.3 | 504 | 0.20381 | 0.15889 | 920 | 0 | 1.9917 | 355.5069 | 25.0204
2019-07-13 16:30 | 18.26 | 14.68 | 55.73 | 245.2 | 557.4 | 0.20399 | 0.15947 | 920 | 0 | 1.6112 | 7.6582 | 21.6885
2019-07-13 17:00 | 19.28 | 14.635 | 53.08 | 479.9 | 1018 | 0.2039 | 0.15924 | 920 | 0 | 1.9237 | 32.157 | 27.5512
2019-07-13 17:30 | 18.9 | 14.685 | 52.48 | 292.7 | 627.6 | 0.20389 | 0.15891 | 920 | 0 | 1.8879 | 7.8825 | 25.0274
2019-07-13 18:00 | 17.75 | 14.82 | 57.15 | 107.8 | 241.9 | 0.20422 | 0.15956 | 920 | 0 | 1.4354 | 7.0975 | 23.2663
2019-07-13 18:30 | 17.64 | 14.845 | 57.59 | 99.9 | 198.2 | 0.20426 | 0.15982 | 921 | 0 | 1.3462 | 24.6656 | 27.6964
2019-07-13 19:00 | 17.16 | 14.875 | 57.92 | 49.17 | 113.7 | 0.20422 | 0.15973 | 921 | 0 | 1.2083 | 8.6546 | 27.0787
2019-07-13 19:30 | 15.62 | 14.94 | 64.67 | 11.13 | 34.35 | 0.20428 | 0.15983 | 921 | 0 | 0.75275 | 38.8725 | 36.4219
2019-07-13 20:00 | 13.29 | 14.96 | 74.23 | 0.037 | 3.528 | 0.20433 | 0.16007 | 922 | 0 | 0.30092 | 36.7437 | 58.8253
2019-07-13 20:30 | 10.63 | 14.95 | 82.6 | 0 | 0.211 | 0.20438 | 0.16027 | 923 | 0 | 0.23925 | 177.7054 | 65.403
2019-07-13 21:00 | 9.18 | 14.915 | 87 | 0 | 0.124 | 0.20438 | 0.16037 | 923 | 0 | 0.17833 | 175.2955 | 81.3299
2019-07-13 21:30 | 8.02 | 14.85 | 89.6 | 0 | 0.107 | 0.20432 | 0.16041 | 923 | 0 | 0.25408 | 169.2046 | 62.6868
2019-07-13 22:00 | 7.248 | 14.765 | 91.6 | 0 | 0.096 | 0.20427 | 0.16039 | 923 | 0 | 0.28133 | 178.3598 | 46.4818
2019-07-13 22:30 | 6.444 | 14.66 | 92.5 | 0 | 0.09 | 0.20424 | 0.16033 | 924 | 0 | 0.24408 | 176.9513 | 33.6708
2019-07-13 23:00 | 5.69 | 14.545 | 93.5 | 0 | 0.081 | 0.20419 | 0.16026 | 923 | 0 | 0.24717 | 179.2614 | 52.8107
2019-07-13 23:30 | 5.097 | 14.425 | 94.2 | 0 | 0.073 | 0.20416 | 0.16026 | 923 | 0 | 0.18467 | 127.5949 | 92.7872
2019-07-14 | 4.461 | 14.29 | 94.8 | 0 | 0.068 | 0.20411 | 0.16019 | 923 | 0 | 0.25475 | 152.292 | 82.6225
2019-07-14 00:30 | 4.003 | 14.155 | 95.3 | 0 | 0.067 | 0.2041 | 0.16014 | 923 | 0 | 0.28675 | 203.9942 | 64.716
2019-07-14 01:00 | 3.743 | 14.015 | 95.8 | 0 | 0.064 | 0.20409 | 0.16013 | 923 | 0 | 0.22667 | 196.8652 | 70.0213
2019-07-14 01:30 | 3.255 | 13.88 | 96.1 | 0 | 0.066 | 0.20408 | 0.16014 | 923 | 0 | 0.20658 | 171.4458 | 44.5469
2019-07-14 02:00 | 2.81 | 13.74 | 96.5 | 0 | 0.062 | 0.20406 | 0.16015 | 923 | 0 | 0.29958 | 171.3222 | 41.8218
2019-07-14 02:30 | 2.295 | 13.6 | 96.6 | 0 | 0.062 | 0.20406 | 0.16016 | 923 | 0 | 0.18675 | 212.5166 | 99.6841
2019-07-14 03:00 | 2.165 | 13.47 | 96.9 | 0 | 0.06 | 0.20404 | 0.16015 | 923 | 0 | 0.39917 | 173.9383 | 65.116
2019-07-14 03:30 | 1.811 | 13.35 | 97.1 | 0 | 0.099 | 0.20401 | 0.16014 | 923 | 0 | 0.29383 | 191.8179 | 50.2725
2019-07-14 04:00 | 1.524 | 13.24 | 97.3 | 0.746 | 2.996 | 0.20403 | 0.16015 | 923 | 0 | 0.27575 | 197.008 | 71.9953
2019-07-14 04:30 | 1.378 | 13.135 | 97.4 | 17.76 | 35.63 | 0.20402 | 0.16017 | 923 | 0 | 0.21708 | 174.4399 | 92.3245
2019-07-14 05:00 | 2.439 | 13.025 | 97.3 | 63.22 | 125.1 | 0.20398 | 0.1601 | 922 | 0 | 0.26167 | 201.632 | 85.2454
2019-07-14 05:30 | 4.683 | 12.9 | 96.9 | 153.5 | 259.9 | 0.20379 | 0.15963 | 922 | 0 | 0.30292 | 171.7096 | 61.7133
2019-07-14 06:00 | 8.09 | 12.785 | 97 | 220.4 | 410.7 | 0.20355 | 0.15883 | 921 | 0 | 0.31125 | 94.2237 | 60.5533
2019-07-14 06:30 | 11.42 | 12.695 | 91.9 | 290.1 | 610.5 | 0.20344 | 0.15818 | 920 | 0 | 0.96575 | 4.1928 | 19.1941
2019-07-14 07:00 | 13.54 | 12.635 | 79.47 | 389.7 | 865 | 0.20349 | 0.15801 | 920 | 0 | 1.3393 | 28.1981 | 22.4437
2019-07-14 07:30 | 14.92 | 12.585 | 73.98 | 478.7 | 1067 | 0.20369 | 0.15827 | 919 | 0 | 1.2651 | 23.0673 | 34.9645
2019-07-14 08:00 | 16.46 | 12.545 | 67.75 | 550.4 | 1251 | 0.20388 | 0.15842 | 919 | 0 | 1.3173 | 9.3454 | 45.0301
2019-07-14 08:30 | 17.48 | 12.52 | 57.96 | 485.7 | 1121 | 0.20408 | 0.15864 | 918 | 0 | 1.9389 | 23.6592 | 30.4566
2019-07-14 09:00 | 18.22 | 12.495 | 53.97 | 622.4 | 1430 | 0.2043 | 0.15899 | 918 | 0 | 2.0093 | 42.133 | 36.8277
2019-07-14 09:30 | 18.56 | 12.505 | 52.16 | 649.1 | 1513 | 0.20444 | 0.15918 | 918 | 0 | 2.3039 | 4.8973 | 27.606
2019-07-14 10:00 | 19.1 | 12.485 | 50.33 | 798 | 1842 | 0.20459 | 0.15932 | 917 | 0 | 2.4962 | 19.4317 | 33.8291
2019-07-14 10:30 | 19.2 | 12.525 | 48.6 | 645.1 | 1494 | 0.2048 | 0.15952 | 917 | 0 | 2.0578 | 19.2213 | 37.7766
2019-07-14 11:00 | 19.8 | 12.56 | 47.36 | 674.3 | 1548 | 0.20498 | 0.15966 | 917 | 0 | 2.3123 | 29.2163 | 33.0357
2019-07-14 11:30 | 19.69 | 12.665 | 49.83 | 733.1 | 1688 | 0.20521 | 0.15996 | 917 | 0 | 2.4182 | 18.6919 | 32.638
2019-07-14 12:00 | 19.58 | 12.75 | 52.06 | 669.5 | 1558 | 0.20538 | 0.1601 | 917 | 0 | 2.8351 | 4.4346 | 27.2024
2019-07-14 12:30 | 20.4 | 12.825 | 49.75 | 864 | 1979 | 0.20557 | 0.16035 | 916 | 0 | 2.7313 | 3.7768 | 27.4354
2019-07-14 13:00 | 20.69 | 12.955 | 48.48 | 880 | 2003 | 0.20575 | 0.1605 | 916 | 0 | 2.7812 | 10.6548 | 28.5222
2019-07-14 13:30 | 21.21 | 13.01 | 44.77 | 1017 | 2297 | 0.20594 | 0.16049 | 916 | 0 | 2.9101 | 348.8384 | 22.7494
2019-07-14 14:00 | 20.36 | 13.285 | 47.02 | 504.3 | 1164 | 0.20622 | 0.16082 | 916 | 0 | 2.3854 | 2.8593 | 32.4069
2019-07-14 14:30 | 21.14 | 13.35 | 45.67 | 785.9 | 1781 | 0.20643 | 0.16116 | 916 | 0 | 2.7174 | 11.6069 | 23.8865
2019-07-14 15:00 | 20.2 | 13.53 | 51.2 | 607.3 | 1371 | 0.20661 | 0.16131 | 916 | 0 | 3.2554 | 2.0745 | 28.2786
2019-07-14 15:30 | 18.67 | 13.71 | 61.32 | 357.5 | 808 | 0.20687 | 0.16179 | 916 | 0 | 2.8483 | 0.83237 | 20.3447
2019-07-14 16:00 | 18.24 | 13.85 | 62.72 | 270.8 | 632.2 | 0.20697 | 0.16213 | 917 | 0 | 2.6863 | 5.6127 | 23.3741
2019-07-14 16:30 | 17.44 | 13.94 | 66.87 | 188.3 | 429.1 | 0.20698 | 0.16209 | 917 | 0 | 2.845 | 10.862 | 26.3118
2019-07-14 17:00 | 16.42 | 14.015 | 70.04 | 258.7 | 567.4 | 0.20698 | 0.16211 | 917 | 0 | 3.2378 | 28.6165 | 25.1832
2019-07-14 17:30 | 16.25 | 14.065 | 68.9 | 327.7 | 695.6 | 0.20695 | 0.16203 | 917 | 0 | 2.9143 | 33.7582 | 26.8323
2019-07-14 18:00 | 15.12 | 14.155 | 73.49 | 150.3 | 325.3 | 0.20703 | 0.1621 | 918 | 0 | 2.6238 | 37.7867 | 22.4177
2019-07-14 18:30 | 14.59 | 14.24 | 75.57 | 82.3 | 170.6 | 0.20718 | 0.16244 | 918 | 0 | 2.0945 | 28.7257 | 22.3294
2019-07-14 19:00 | 13.99 | 14.285 | 75.49 | 37.3 | 80.7 | 0.20719 | 0.16255 | 918 | 0 | 2.3462 | 32.3547 | 26.1741
2019-07-14 19:30 | 13.52 | 14.31 | 73.3 | 6.189 | 18.01 | 0.20716 | 0.16257 | 919 | 0 | 2.7425 | 34.4942 | 24.0105
2019-07-14 20:00 | 13.03 | 14.315 | 76.45 | 0.099 | 1.447 | 0.20713 | 0.16255 | 919 | 0 | 1.9314 | 36.2764 | 25.2407
2019-07-14 20:30 | 12.62 | 14.305 | 79.96 | 0 | 0.101 | 0.20707 | 0.16248 | 919 | 0 | 1.7152 | 40.7831 | 21.3118
2019-07-14 21:00 | 12.38 | 14.295 | 82.6 | 0 | 0.077 | 0.20705 | 0.16238 | 919 | 0 | 1.0633 | 33.05 | 37.1056
2019-07-14 21:30 | 12.16 | 14.275 | 85.1 | 0 | 0.073 | 0.20701 | 0.16233 | 919 | 0 | 1.6625 | 35.8785 | 19.1924
2019-07-14 22:00 | 11.78 | 14.26 | 87.6 | 0 | 0.079 | 0.20698 | 0.16221 | 919 | 0 | 1.4678 | 33.1243 | 16.6281
2019-07-14 22:30 | 11.54 | 14.245 | 86.6 | 0 | 0.066 | 0.20694 | 0.16225 | 919 | 0 | 1.9966 | 35.1215 | 19.8501
2019-07-14 23:00 | 11.24 | 14.225 | 86 | 0 | 0.061 | 0.20694 | 0.16225 | 919 | 0 | 1.5771 | 31.3765 | 21.2986
2019-07-14 23:30 | 10.43 | 14.205 | 88.6 | 0 | 0.081 | 0.20693 | 0.16228 | 919 | 0 | 0.86683 | 34.9072 | 33.6362
2019-07-15 | 9.73 | 14.17 | 91 | 0 | 0.075 | 0.2069 | 0.16232 | 919 | 0 | 0.64558 | 52.0021 | 19.3375
2019-07-15 00:30 | 9.33 | 14.115 | 93.5 | 0 | 0.063 | 0.20686 | 0.16239 | 919 | 0 | 0.489 | 51.9464 | 29.6966
2019-07-15 01:00 | 10.07 | 14.015 | 94.9 | 0 | 0.033 | 0.20681 | 0.16228 | 919 | 0 | 0.66825 | 15.2591 | 34.5419
2019-07-15 01:30 | 10.6 | 13.945 | 94.5 | 0 | 0.034 | 0.20667 | 0.16195 | 919 | 0 | 0.6285 | 358.9939 | 29.622
2019-07-15 02:00 | 10.87 | 13.89 | 94.1 | 0 | 0.033 | 0.20658 | 0.16179 | 919 | 0 | 1.2253 | 18.0732 | 30.6415
2019-07-15 02:30 | 10.68 | 13.845 | 94.5 | 0 | 0.039 | 0.20657 | 0.16178 | 919 | 0 | 1.0977 | 16.0914 | 25.0336
2019-07-15 03:00 | 10.84 | 13.79 | 94.4 | 0 | 0.034 | 0.20654 | 0.16175 | 918 | 0 | 1.9155 | 11.6348 | 25.0449
2019-07-15 03:30 | 10.8 | 13.75 | 94 | 0 | 0.052 | 0.20653 | 0.16172 | 918 | 0 | 1.8637 | 20.8008 | 26.0047
2019-07-15 04:00 | 10.62 | 13.715 | 94.1 | 0.048 | 0.56 | 0.20652 | 0.16168 | 919 | 0 | 1.7439 | 10.578 | 24.2803
2019-07-15 04:30 | 10.61 | 13.68 | 92.8 | 3.933 | 8.09 | 0.20651 | 0.16168 | 919 | 0 | 1.7175 | 34.6107 | 30.7431
2019-07-15 05:00 | 10.64 | 13.65 | 92.6 | 8.9 | 21.75 | 0.20652 | 0.16171 | 919 | 0 | 1.3542 | 12.1691 | 26.4887
2019-07-15 05:30 | 10.5 | 13.615 | 92.9 | 18.34 | 42.24 | 0.2065 | 0.16168 | 919 | 0 | 1.9184 | 0.20409 | 19.6829
2019-07-15 06:00 | 10.49 | 13.59 | 93.7 | 56.57 | 123.5 | 0.20651 | 0.16171 | 919 | 0 | 1.8726 | 4.3219 | 22.6937
2019-07-15 06:30 | 10.87 | 13.56 | 92.3 | 81.1 | 180.9 | 0.20646 | 0.16163 | 919 | 0 | 1.764 | 11.6922 | 23.6184
2019-07-15 07:00 | 11.58 | 13.53 | 88.6 | 167.4 | 367.4 | 0.20639 | 0.16147 | 919 | 0 | 2.481 | 35.7383 | 25.3036
2019-07-15 07:30 | 12.68 | 13.51 | 84.2 | 436.7 | 965 | 0.20633 | 0.16126 | 919 | 0 | 2.5823 | 39.3482 | 26.5131
2019-07-15 08:00 | 14.04 | 13.49 | 79.24 | 559.7 | 1267 | 0.20628 | 0.16066 | 918 | 0 | 2.4278 | 24.245 | 28.646
2019-07-15 08:30 | 15.02 | 13.48 | 76.38 | 624.6 | 1456 | 0.20656 | 0.16076 | 918 | 0 | 2.5219 | 30.6023 | 34.1164
2019-07-15 09:00 | 15.24 | 13.47 | 74.84 | 644.7 | 1465 | 0.20688 | 0.16117 | 918 | 0 | 2.9877 | 27.5293 | 28.9253
2019-07-15 09:30 | 15.55 | 13.48 | 71.81 | 702.8 | 1621 | 0.20715 | 0.16151 | 918 | 0 | 3.1587 | 35.7006 | 27.5535
2019-07-15 10:00 | 15.71 | 13.485 | 71.63 | 610.1 | 1405 | 0.20734 | 0.16174 | 918 | 0 | 3.2379 | 20.5509 | 33.3604
2019-07-15 10:30 | 16.76 | 13.45 | 67.96 | 938 | 2159 | 0.20753 | 0.16206 | 918 | 0 | 3.4333 | 32.206 | 25.2933
2019-07-15 11:00 | 17.15 | 13.43 | 66.05 | 974 | 2216 | 0.20761 | 0.162 | 918 | 0 | 3.5965 | 32.7145 | 26.6422
2019-07-15 11:30 | 17.33 | 13.49 | 64.27 | 971 | 2219 | 0.20791 | 0.1624 | 918 | 0 | 3.8832 | 37.4976 | 23.4788
2019-07-15 12:00 | 17.6 | 13.57 | 64.29 | 978 | 2250 | 0.2082 | 0.16272 | 918 | 0 | 3.609 | 30.7426 | 31.5908
2019-07-15 12:30 | 17.68 | 13.68 | 63.13 | 946 | 2163 | 0.20847 | 0.16314 | 918 | 0 | 3.8887 | 22.0918 | 30.6734
2019-07-15 13:00 | 18.05 | 13.765 | 61.5 | 953 | 2170 | 0.20867 | 0.1634 | 918 | 0 | 3.6069 | 34.7819 | 23.1978
2019-07-15 13:30 | 18.02 | 13.885 | 60.89 | 912 | 2073 | 0.20889 | 0.16356 | 918 | 0 | 3.4639 | 36.3311 | 30.6481
2019-07-15 14:00 | 18.12 | 14.01 | 60.62 | 849 | 1899 | 0.2091 | 0.16381 | 918 | 0 | 3.6947 | 32.8883 | 24.7706
2019-07-15 14:30 | 18.35 | 14.13 | 59.56 | 798.4 | 1801 | 0.20933 | 0.16407 | 918 | 0 | 3.2168 | 32.6999 | 22.8883
2019-07-15 15:00 | 18.5 | 14.24 | 57.41 | 747.8 | 1682 | 0.20953 | 0.16429 | 918 | 0 | 3.2258 | 31.6852 | 25.6057
2019-07-15 15:30 | 18.68 | 14.35 | 56.04 | 659.8 | 1472 | 0.20972 | 0.16455 | 918 | 0 | 3.2607 | 21.7219 | 28.436
2019-07-15 16:00 | 19.01 | 14.44 | 55.15 | 511.1 | 1149 | 0.2099 | 0.16475 | 918 | 0 | 2.6451 | 31.656 | 29.4857
2019-07-15 16:30 | 18.68 | 14.55 | 55.77 | 396.9 | 893 | 0.21003 | 0.1651 | 918 | 0 | 2.4905 | 39.9636 | 27.3066
2019-07-15 17:00 | 18.84 | 14.635 | 54.19 | 342 | 749.4 | 0.21013 | 0.16534 | 918 | 0 | 2.3743 | 42.6911 | 28.2489
2019-07-15 17:30 | 18.68 | 14.67 | 55.38 | 250.5 | 548.8 | 0.21017 | 0.16536 | 918 | 0 | 2.27 | 34.2214 | 25.2357
2019-07-15 18:00 | 18.63 | 14.71 | 55.86 | 245.1 | 516.8 | 0.21022 | 0.16544 | 918 | 0 | 2.1213 | 13.1468 | 24.3284
2019-07-15 18:30 | 17.64 | 14.78 | 58.91 | 87.3 | 209.9 | 0.21026 | 0.16561 | 919 | 0 | 1.7801 | 23.9547 | 26.057
2019-07-15 19:00 | 16.82 | 14.82 | 62.84 | 33.02 | 94.9 | 0.21035 | 0.16586 | 919 | 0 | 1.4027 | 31.6355 | 22.5165
2019-07-15 19:30 | 15.94 | 14.825 | 67.39 | 12.72 | 36.31 | 0.21028 | 0.16581 | 920 | 0 | 1.0893 | 32.0353 | 25.5671
2019-07-15 20:00 | 14.7 | 14.815 | 72.91 | 0.221 | 3.833 | 0.21019 | 0.16571 | 920 | 0 | 0.93842 | 16.7202 | 30.6882
2019-07-15 20:30 | 12.81 | 14.79 | 78.67 | 0 | 0.17 | 0.21017 | 0.16567 | 921 | 0 | 0.31375 | 219.4117 | 88.6609
2019-07-15 21:00 | 10.45 | 14.765 | 85.7 | 0 | 0.121 | 0.21021 | 0.16578 | 922 | 0 | 0.27558 | 176.9554 | 61.6852
2019-07-15 21:30 | 9.05 | 14.705 | 90.3 | 0 | 0.101 | 0.21018 | 0.16585 | 922 | 0 | 0.23775 | 120.7803 | 89.8402
2019-07-15 22:00 | 8.26 | 14.62 | 92.6 | 0 | 0.089 | 0.21012 | 0.16587 | 922 | 0 | 0.42517 | 199.0329 | 39.019
2019-07-15 22:30 | 7.34 | 14.525 | 93.3 | 0 | 0.094 | 0.21008 | 0.1658 | 923 | 0 | 0.30008 | 186.5385 | 69.1613
2019-07-15 23:00 | 6.676 | 14.415 | 94.1 | 0 | 0.086 | 0.21003 | 0.16573 | 923 | 0 | 0.2615 | 185.8525 | 54.1018
2019-07-15 23:30 | 6.04 | 14.295 | 94.5 | 0 | 0.078 | 0.20998 | 0.16572 | 923 | 0 | 0.22242 | 89.3592 | 100.1034
2019-07-16 | 5.426 | 14.17 | 94.9 | 0 | 0.071 | 0.20997 | 0.16571 | 923 | 0 | 0.23275 | 203.2767 | 97.895
2019-07-16 00:30 | 4.986 | 14.04 | 95.3 | 0 | 0.069 | 0.20994 | 0.16565 | 923 | 0 | 0.17667 | 172.1656 | 91.9255
2019-07-16 01:00 | 4.588 | 13.915 | 95.6 | 0 | 0.065 | 0.20991 | 0.16564 | 923 | 0 | 0.1645 | 191.9628 | 72.0045
2019-07-16 01:30 | 4.266 | 13.785 | 95.9 | 0 | 0.06 | 0.2099 | 0.16564 | 924 | 0 | 0.26183 | 186.7019 | 67.3803
2019-07-16 02:00 | 3.998 | 13.65 | 96.2 | 0 | 0.061 | 0.20987 | 0.16562 | 924 | 0 | 0.18992 | 168.5121 | 73.7737
2019-07-16 02:30 | 3.69 | 13.52 | 96.4 | 0 | 0.062 | 0.20987 | 0.16564 | 924 | 0 | 0.29825 | 171.0235 | 79.5923
2019-07-16 03:00 | 3.361 | 13.39 | 96.6 | 0 | 0.062 | 0.20982 | 0.16564 | 924 | 0 | 0.33117 | 190.3466 | 44.906
2019-07-16 03:30 | 2.845 | 13.265 | 96.8 | 0 | 0.092 | 0.20978 | 0.16564 | 924 | 0 | 0.45742 | 178.3975 | 94.256
2019-07-16 04:00 | 3.451 | 13.135 | 97 | 0.666 | 2.997 | 0.20977 | 0.16562 | 924 | 0 | 0.73417 | 302.6662 | 93.9988
2019-07-16 04:30 | 3.439 | 13.015 | 97 | 13.4 | 31.77 | 0.20969 | 0.16554 | 924 | 0 | 0.64567 | 204.1009 | 88.5455
2019-07-16 05:00 | 4.43 | 12.895 | 96.9 | 59.39 | 118.3 | 0.20965 | 0.16546 | 924 | 0 | 0.37042 | 157.7392 | 87.7298
2019-07-16 05:30 | 6.074 | 12.76 | 96.9 | 129.2 | 258 | 0.20948 | 0.16505 | 923 | 0 | 0.31775 | 177.1869 | 61.0096
2019-07-16 06:00 | 9.28 | 12.65 | 97.1 | 191.4 | 426.8 | 0.20927 | 0.16438 | 923 | 0 | 0.40267 | 61.6207 | 57.906
2019-07-16 06:30 | 12.74 | 12.565 | 94.1 | 326.9 | 635.6 | 0.20919 | 0.16372 | 922 | 0 | 0.86567 | 23.2924 | 23.6299
2019-07-16 07:00 | 15.38 | 12.51 | 81.4 | 395 | 898 | 0.20921 | 0.1635 | 921 | 0 | 1.0276 | 28.2254 | 24.2217
2019-07-16 07:30 | 17.13 | 12.48 | 73.05 | 485.5 | 1113 | 0.20936 | 0.16364 | 921 | 0 | 1.1954 | 20.1942 | 26.7993
2019-07-16 08:00 | 18.57 | 12.465 | 65.47 | 570.7 | 1322 | 0.20957 | 0.16384 | 921 | 0 | 1.0673 | 28.759 | 66.4875
2019-07-16 08:30 | 19.36 | 12.435 | 56.75 | 653 | 1521 | 0.20982 | 0.16401 | 920 | 0 | 1.7207 | 6.9639 | 30.8219
2019-07-16 09:00 | 20.14 | 12.42 | 53.13 | 724.9 | 1697 | 0.21009 | 0.1642 | 920 | 0 | 1.6014 | 29.3127 | 50.7556
2019-07-16 09:30 | 20.74 | 12.415 | 50.39 | 787 | 1843 | 0.21024 | 0.16432 | 919 | 0 | 1.3239 | 24.1774 | 52.5956
2019-07-16 10:00 | 21.2 | 12.42 | 45.87 | 846 | 1973 | 0.21044 | 0.16449 | 919 | 0 | 1.5076 | 40.8183 | 40.5596
2019-07-16 10:30 | 21.66 | 12.425 | 41.25 | 894 | 2078 | 0.21068 | 0.16469 | 919 | 0 | 1.4436 | 17.0617 | 50.3727
2019-07-16 11:00 | 22.15 | 12.46 | 42.12 | 931 | 2150 | 0.21091 | 0.16489 | 919 | 0 | 1.7394 | 23.9975 | 38.9502
2019-07-16 11:30 | 22.76 | 12.54 | 41.95 | 959 | 2212 | 0.21115 | 0.16508 | 919 | 0 | 1.8638 | 34.1983 | 55.7546
2019-07-16 12:00 | 22.96 | 12.665 | 41.41 | 970 | 2234 | 0.2114 | 0.16528 | 919 | 0 | 1.5761 | 23.0055 | 70.1835
2019-07-16 12:30 | 22.97 | 12.825 | 40.17 | 804 | 1858 | 0.21163 | 0.16548 | 919 | 0 | 1.9284 | 1.4377 | 32.5594
2019-07-16 13:00 | 23.54 | 12.92 | 39.81 | 936 | 2143 | 0.21182 | 0.16567 | 918 | 0 | 1.9235 | 29.062 | 57.3323
2019-07-16 13:30 | 24.11 | 13.075 | 39.45 | 898 | 2053 | 0.21262 | 0.16587 | 919 | 0 | 1.6697 | 4.8502 | 42.5004
2019-07-16 14:00 | 24.68 | 13.235 | 39.09 | 855 | 1954 | 0.21314 | 0.16607 | 918 | 0 | 1.5278 | 16.0324 | 52.6024
2019-07-16 14:30 | 25.25 | 13.395 | 38.73 | 812 | 1855 | 0.21366 | 0.16626 | 917 | 0 | 1.386 | 27.2147 | 62.7043
2019-07-16 15:00 | 25.25 | 13.61 | 38.73 | 703.6 | 1593 | 0.21365 | 0.16646 | 918 | 0 | 1.3981 | 299.0892 | 63.0076
2019-07-16 15:30 | 24.68 | 13.815 | 39.09 | 585.4 | 1315 | 0.21382 | 0.16666 | 918 | 0 | 1.8774 | 343.9507 | 30.6198
2019-07-16 16:00 | 24.24 | 13.89 | 31.6 | 520 | 1171 | 0.21386 | 0.16686 | 918 | 0 | 1.7217 | 340.3745 | 38.5958
2019-07-16 16:30 | 23.83 | 14.01 | 32.76 | 477.7 | 1066 | 0.21396 | 0.16718 | 918 | 0 | 1.825 | 337.2785 | 28.9661
2019-07-16 17:00 | 23.36 | 14.11 | 34.45 | 423.7 | 935 | 0.21405 | 0.16761 | 918 | 0 | 2.0532 | 351.8298 | 23.4687
2019-07-16 17:30 | 22.65 | 14.22 | 35.78 | 284.1 | 629 | 0.21409 | 0.16845 | 918 | 0 | 1.7894 | 348.8542 | 32.7156
2019-07-16 18:00 | 22.37 | 14.31 | 36.66 | 231 | 499.6 | 0.21407 | 0.16896 | 919 | 0 | 1.2074 | 336.9122 | 29.4577
2019-07-16 18:30 | 21.48 | 14.395 | 39.01 | 104.1 | 242 | 0.21406 | 0.16931 | 919 | 0 | 1.1646 | 347.0518 | 26.4071
2019-07-16 19:00 | 19.15 | 14.475 | 52.58 | 30.8 | 88.8 | 0.21401 | 0.16964 | 919 | 0 | 0.17583 | 3.3471 | 81.4917
2019-07-16 19:30 | 15.7 | 14.53 | 64.94 | 6.161 | 24.47 | 0.21393 | 0.16989 | 920 | 0 | 0.26375 | 182.219 | 22.9589
2019-07-16 20:00 | 13.03 | 14.56 | 73.4 | 0 | 1.783 | 0.21384 | 0.17008 | 921 | 0 | 0.20533 | 176.8538 | 37.62
2019-07-16 20:30 | 11.06 | 14.54 | 80.5 | 0 | 0.191 | 0.21375 | 0.17021 | 922 | 0 | 0.23 | 195.7031 | 42.5543
2019-07-16 21:00 | 10.11 | 14.5 | 83.7 | 0 | 0.146 | 0.21368 | 0.1703 | 922 | 0 | 0.262 | 174.1062 | 16.0222
2019-07-16 21:30 | 8.93 | 14.44 | 86.2 | 0 | 0.104 | 0.21362 | 0.17037 | 922 | 0 | 0.16417 | 217.0208 | 47.2294
2019-07-16 22:00 | 8.1 | 14.365 | 88.9 | 0 | 0.096 | 0.21355 | 0.17038 | 923 | 0 | 0.20933 | 197.1245 | 40.98
2019-07-16 22:30 | 7.287 | 14.28 | 90.2 | 0 | 0.086 | 0.2135 | 0.17043 | 923 | 0 | 0.21167 | 166.8788 | 51.2309
2019-07-16 23:00 | 6.633 | 14.18 | 91.8 | 0 | 0.07 | 0.21341 | 0.17046 | 923 | 0 | 0.1935 | 175.6521 | 72.2336
2019-07-16 23:30 | 6.118 | 14.07 | 92.6 | 0 | 0.064 | 0.21334 | 0.17046 | 923 | 0 | 0.23158 | 170.4382 | 42.895
2019-07-17 | 5.415 | 13.96 | 93.1 | 0 | 0.061 | 0.21332 | 0.17049 | 923 | 0 | 0.13917 | 165.4666 | 61.5305
2019-07-17 00:30 | 4.975 | 13.84 | 93.9 | 0 | 0.054 | 0.21328 | 0.17049 | 923 | 0 | 0.14883 | 180.2791 | 37.3689
2019-07-17 01:00 | 4.619 | 13.715 | 94.4 | 0 | 0.04 | 0.21323 | 0.17048 | 923 | 0 | 0.17792 | 175.0641 | 86.891
2019-07-17 01:30 | 4.213 | 13.595 | 94.9 | 0 | 0.037 | 0.21316 | 0.17049 | 923 | 0 | 0.22825 | 184.9998 | 31.9766
2019-07-17 02:00 | 3.892 | 13.475 | 95.3 | 0 | 0.036 | 0.21313 | 0.17048 | 923 | 0 | 0.18742 | 180.3663 | 70.3986
2019-07-17 02:30 | 3.489 | 13.35 | 95.6 | 0 | 0.035 | 0.21311 | 0.17048 | 923 | 0 | 0.20958 | 179.2726 | 78.9329
2019-07-17 03:00 | 3.321 | 13.23 | 96 | 0 | 0.031 | 0.21305 | 0.17045 | 923 | 0 | 0.27783 | 170.7235 | 29.6391
2019-07-17 03:30 | 2.891 | 13.115 | 96.2 | 0 | 0.077 | 0.21295 | 0.17043 | 923 | 0 | 0.20867 | 191.2111 | 60.7459
2019-07-17 04:00 | 2.54 | 13 | 96.5 | 0.65 | 3.126 | 0.2129 | 0.17043 | 923 | 0 | 0.19933 | 166.5849 | 57.2975
2019-07-17 04:30 | 2.591 | 12.88 | 96.7 | 16.43 | 35.3 | 0.21286 | 0.17041 | 923 | 0 | 0.25333 | 197.9306 | 48.1641
2019-07-17 05:00 | 3.908 | 12.755 | 96.5 | 64.32 | 128.2 | 0.21282 | 0.1704 | 922 | 0 | 0.17483 | 133.8337 | 73.168
2019-07-17 05:30 | 5.8 | 12.615 | 96.3 | 123.7 | 271.3 | 0.21282 | 0.17033 | 922 | 0 | 0.16325 | 141.5311 | 18.991
2019-07-17 06:00 | 8.65 | 12.505 | 95.9 | 206.4 | 442 | 0.2128 | 0.17023 | 921 | 0 | 0.12917 | 126.1853 | 18.8142
2019-07-17 06:30 | 13.6 | 12.415 | 82.6 | 306.5 | 663.9 | 0.21281 | 0.17013 | 920 | 0 | 0.22975 | 106.4859 | 36.2786
2019-07-17 07:00 | 17.86 | 12.36 | 61.66 | 397.9 | 913 | 0.21277 | 0.16998 | 919 | 0 | 0.36233 | 141.0876 | 68.1353
2019-07-17 07:30 | 20.83 | 12.31 | 50.51 | 484.7 | 1120 | 0.21292 | 0.16994 | 919 | 0 | 0.479 | 193.0372 | 72.9584
2019-07-17 08:00 | 21.39 | 12.265 | 43.47 | 567.5 | 1312 | 0.21319 | 0.16996 | 918 | 0 | 1.2337 | 250.0597 | 50.1552
2019-07-17 08:30 | 21.8 | 12.255 | 41.7 | 642.1 | 1495 | 0.2135 | 0.17013 | 918 | 0 | 1.4276 | 231.552 | 59.5163
2019-07-17 09:00 | 21.99 | 12.25 | 35.86 | 678.5 | 1574 | 0.21381 | 0.17029 | 918 | 0 | 1.5648 | 243.9669 | 61.6797
2019-07-17 09:30 | 22.24 | 12.275 | 34.58 | 794.3 | 1827 | 0.21406 | 0.17051 | 918 | 0 | 1.6904 | 222.7962 | 39.2666
2019-07-17 10:00 | 22.61 | 12.31 | 32.34 | 800 | 1836 | 0.21434 | 0.17072 | 918 | 0 | 1.433 | 275.6357 | 64.4203
2019-07-17 10:30 | 23.21 | 12.335 | 33.07 | 856 | 1957 | 0.21463 | 0.17095 | 917 | 0 | 1.693 | 291.382 | 69.2596
2019-07-17 11:00 | 22.86 | 12.44 | 33.27 | 780.5 | 1784 | 0.21494 | 0.17123 | 917 | 0 | 1.484 | 288.8174 | 66.8067
2019-07-17 11:30 | 22.73 | 12.56 | 32.27 | 702.4 | 1594 | 0.21519 | 0.17149 | 917 | 0 | 1.5015 | 245.8475 | 62.4357
2019-07-17 12:00 | 23.31 | 12.645 | 30.61 | 932 | 2114 | 0.21548 | 0.17182 | 917 | 0 | 1.5958 | 312.1528 | 53.0619
2019-07-17 12:30 | 23.56 | 12.715 | 27.46 | 949 | 2139 | 0.21573 | 0.17206 | 917 | 0 | 1.983 | 329.4305 | 43.9865
2019-07-17 13:00 | 23.82 | 12.885 | 25.81 | 874 | 1969 | 0.21595 | 0.17239 | 917 | 0 | 1.4451 | 324.1731 | 64.8872
2019-07-17 13:30 | 24.19 | 13.015 | 24.77 | 906 | 2034 | 0.21623 | 0.17268 | 917 | 0 | 1.6574 | 320.331 | 59.6692
2019-07-17 14:00 | 24.15 | 13.175 | 24.79 | 859 | 1919 | 0.21646 | 0.17296 | 917 | 0 | 1.8141 | 324.2766 | 54.939
2019-07-17 14:30 | 24.93 | 13.33 | 23.06 | 803 | 1794 | 0.21667 | 0.17317 | 917 | 0 | 1.4004 | 273.5937 | 77.4114
2019-07-17 15:00 | 24.44 | 13.475 | 25.3 | 739.5 | 1649 | 0.21687 | 0.17338 | 916 | 0 | 1.6827 | 318.1988 | 49.7307
2019-07-17 15:30 | 24.31 | 13.63 | 24.51 | 666.5 | 1480 | 0.21703 | 0.1736 | 916 | 0 | 1.6106 | 294.3417 | 58.282
2019-07-17 16:00 | 24.39 | 13.75 | 25.86 | 567.4 | 1258 | 0.2172 | 0.17377 | 916 | 0 | 1.5523 | 320.096 | 45.944
2019-07-17 16:30 | 23.98 | 13.87 | 26.27 | 495.8 | 1089 | 0.2173 | 0.17395 | 916 | 0 | 1.6235 | 331.948 | 41.35
2019-07-17 17:00 | 24 | 13.98 | 25.38 | 384.8 | 842 | 0.21734 | 0.17409 | 916 | 0 | 1.1709 | 316.3101 | 53.313
2019-07-17 17:30 | 23.45 | 14.07 | 25.32 | 272.7 | 595.5 | 0.21738 | 0.17415 | 916 | 0 | 1.1111 | 318.7107 | 59.326
2019-07-17 18:00 | 21.99 | 14.185 | 28.28 | 161.9 | 355.5 | 0.2174 | 0.17427 | 916 | 0 | 0.99875 | 336.7675 | 27.5609
2019-07-17 18:30 | 21.13 | 14.235 | 32.01 | 94.9 | 217.3 | 0.21736 | 0.1743 | 917 | 0 | 0.65658 | 349.5578 | 33.8693
2019-07-17 19:00 | 18.58 | 14.305 | 45.13 | 33.52 | 87.8 | 0.21727 | 0.17434 | 917 | 0 | 0.13233 | 241.4205 | 86.1635
2019-07-17 19:30 | 14.76 | 14.36 | 60.23 | 5.016 | 21.82 | 0.2172 | 0.17437 | 918 | 0 | 0.18542 | 176.8938 | 31.0162
2019-07-17 20:00 | 11.84 | 14.375 | 70.1 | 0 | 1.512 | 0.21714 | 0.17442 | 919 | 0 | 0.22992 | 186.2699 | 36.3304
2019-07-17 20:30 | 10.31 | 14.35 | 75.44 | 0 | 0.184 | 0.21709 | 0.17441 | 919 | 0 | 0.2205 | 194.3092 | 29.45
2019-07-17 21:00 | 8.91 | 14.3 | 80.4 | 0 | 0.137 | 0.217 | 0.17439 | 920 | 0 | 0.17433 | 212.1733 | 37.0353
2019-07-17 21:30 | 8.21 | 14.23 | 82.6 | 0 | 0.096 | 0.21692 | 0.17435 | 920 | 0 | 0.34225 | 197.8198 | 75.1023
2019-07-17 22:00 | 7.545 | 14.14 | 83.6 | 0 | 0.077 | 0.21684 | 0.1743 | 921 | 0 | 0.40067 | 176.6488 | 73.7016
2019-07-17 22:30 | 6.692 | 14.045 | 86.5 | 0 | 0.068 | 0.21678 | 0.17428 | 921 | 0 | 0.29475 | 210.6729 | 60.5791
2019-07-17 23:00 | 6.193 | 13.935 | 88.3 | 0 | 0.063 | 0.2167 | 0.17422 | 921 | 0 | 0.23775 | 207.8255 | 41.8252
2019-07-17 23:30 | 5.757 | 13.825 | 89.4 | 0 | 0.061 | 0.21667 | 0.17418 | 921 | 0 | 0.24908 | 174.7122 | 41.5795
2019-07-18 | 5.403 | 13.71 | 90.6 | 0 | 0.045 | 0.21662 | 0.17414 | 921 | 0 | 0.212 | 201.4547 | 59.5293
2019-07-18 00:30 | 5.161 | 13.595 | 91.2 | 0 | 0.05 | 0.21653 | 0.17408 | 921 | 0 | 0.17217 | 153.1049 | 71.0284
2019-07-18 01:00 | 4.722 | 13.49 | 92.1 | 0 | 0.041 | 0.21648 | 0.17402 | 921 | 0 | 0.167 | 176.5421 | 59.7478
2019-07-18 01:30 | 4.559 | 13.375 | 92.7 | 0 | 0.026 | 0.21645 | 0.17401 | 921 | 0 | 0.16158 | 195.3844 | 43.7925
2019-07-18 02:00 | 4.736 | 13.26 | 93.2 | 0 | 0.01 | 0.21637 | 0.17394 | 921 | 0 | 0.18933 | 155.3249 | 59.5176
2019-07-18 02:30 | 4.635 | 13.16 | 93.1 | 0 | 0.013 | 0.21635 | 0.17388 | 921 | 0 | 0.14575 | 181.244 | 81.2268
2019-07-18 03:00 | 4.522 | 13.065 | 93.5 | 0 | 0.009 | 0.21631 | 0.17384 | 921 | 0 | 0.17075 | 141.8235 | 74.3181
2019-07-18 03:30 | 3.937 | 12.98 | 93.8 | 0 | 0.079 | 0.21623 | 0.17382 | 921 | 0 | 0.16042 | 180.15 | 39.1825
2019-07-18 04:00 | 3.451 | 12.895 | 94.3 | 0.261 | 2.52 | 0.2162 | 0.1738 | 921 | 0 | 0.1875 | 173.8581 | 38.9603
2019-07-18 04:30 | 3.208 | 12.8 | 95 | 11.39 | 29.26 | 0.21615 | 0.1738 | 922 | 0 | 0.23117 | 188.2738 | 59.7471
2019-07-18 05:00 | 4.298 | 12.685 | 95.4 | 87.1 | 156.6 | 0.21612 | 0.1738 | 921 | 0 | 0.19167 | 155.3149 | 75.9266
2019-07-18 05:30 | 7.205 | 12.545 | 94.4 | 138.2 | 275.7 | 0.21608 | 0.17367 | 920 | 0 | 0.25967 | 173.039 | 22.9072
2019-07-18 06:00 | 10.07 | 12.465 | 88.7 | 146.2 | 306.4 | 0.21607 | 0.17354 | 920 | 0 | 0.18667 | 157.453 | 65.7373
2019-07-18 06:30 | 12.23 | 12.41 | 83.7 | 216.2 | 478.4 | 0.21607 | 0.17354 | 920 | 0 | 0.21433 | 81.9363 | 72.0749
2019-07-18 07:00 | 16.4 | 12.345 | 66.76 | 358.3 | 768.7 | 0.21609 | 0.17341 | 919 | 0 | 0.41825 | 33.8045 | 63.653
2019-07-18 07:30 | 19.38 | 12.3 | 57.62 | 445.3 | 1003 | 0.21613 | 0.17327 | 918 | 0 | 0.67675 | 36.5847 | 44.6962
2019-07-18 08:00 | 20.93 | 12.275 | 50.75 | 549.2 | 1282 | 0.21634 | 0.17329 | 918 | 0 | 0.817 | 36.5628 | 41.2979
2019-07-18 08:30 | 21.9 | 12.27 | 41.24 | 614.2 | 1434 | 0.21667 | 0.17342 | 918 | 0 | 0.84192 | 43.3013 | 56.5966
2019-07-18 09:00 | 22.47 | 12.25 | 39.72 | 730.2 | 1693 | 0.21701 | 0.17362 | 917 | 0 | 1.2205 | 8.8685 | 51.8565
2019-07-18 09:30 | 22.29 | 12.275 | 40.95 | 513.6 | 1199 | 0.21728 | 0.17377 | 917 | 0 | 1.0987 | 255.9754 | 77.0319
2019-07-18 10:00 | 22.44 | 12.355 | 40.09 | 706.6 | 1640 | 0.21754 | 0.17417 | 917 | 0 | 1.0281 | 312.8802 | 63.7614
2019-07-18 10:30 | 22.45 | 12.41 | 40.51 | 560.8 | 1301 | 0.21771 | 0.17431 | 917 | 0 | 1.331 | 329.5804 | 47.8034
2019-07-18 11:00 | 23.4 | 12.425 | 37.51 | 791.5 | 1810 | 0.21792 | 0.17451 | 917 | 0 | 1.3621 | 294.7927 | 62.8654
2019-07-18 11:30 | 23.79 | 12.48 | 37.22 | 925 | 2113 | 0.21825 | 0.17474 | 917 | 0 | 1.9627 | 299.0417 | 64.4795
2019-07-18 12:00 | 23.26 | 12.64 | 41.82 | 753.5 | 1720 | 0.21847 | 0.17502 | 917 | 0 | 1.9558 | 339.0606 | 30.7318
2019-07-18 12:30 | 22.9 | 12.8 | 43.01 | 521 | 1199 | 0.21867 | 0.17524 | 917 | 0 | 1.8652 | 344.626 | 35.144
2019-07-18 13:00 | 21.97 | 13.015 | 45.88 | 282.8 | 636.1 | 0.21882 | 0.17554 | 917 | 0 | 1.5951 | 338.2755 | 32.4051
2019-07-18 13:30 | 22.56 | 13.095 | 44.37 | 526 | 1196 | 0.21889 | 0.17569 | 917 | 0 | 1.6378 | 332.666 | 51.1604
2019-07-18 14:00 | 22.67 | 13.205 | 43.1 | 309.4 | 708 | 0.21901 | 0.17572 | 917 | 0 | 1.0822 | 318.9354 | 68.7301
2019-07-18 14:30 | 23 | 13.29 | 43.19 | 545.5 | 1232 | 0.21915 | 0.17589 | 917 | 0 | 1.7087 | 317.7806 | 46.4764
2019-07-18 15:00 | 22.92 | 13.395 | 45.29 | 462.3 | 1057 | 0.21925 | 0.17599 | 917 | 0 | 1.5598 | 301.9844 | 53.2742
2019-07-18 15:30 | 22.61 | 13.515 | 46.66 | 401 | 915 | 0.21941 | 0.17614 | 917 | 0 | 1.4155 | 305.1528 | 52.67
2019-07-18 16:00 | 22.32 | 13.61 | 48.16 | 381.1 | 867 | 0.2195 | 0.17341 | 917 | 0 | 1.4604 | 273.0821 | 67.8467
2019-07-18 16:30 | 22.38 | 13.685 | 47.31 | 380.8 | 858 | 0.21957 | 0.17291 | 917 | 0 | 1.4277 | 232.1985 | 53.3835
2019-07-18 17:00 | 22.29 | 13.775 | 47.08 | 307.1 | 691 | 0.21962 | 0.17496 | 917 | 0 | 1.3756 | 255.9211 | 56.6446
2019-07-18 17:30 | 21.63 | 13.885 | 46.43 | 204.9 | 467.1 | 0.21963 | 0.17552 | 917 | 0 | 1.3267 | 238.3648 | 41.0829
2019-07-18 18:00 | 21.46 | 13.935 | 48.12 | 194 | 425.3 | 0.21966 | 0.17583 | 918 | 0 | 1.1404 | 241.6555 | 50.0476
2019-07-18 18:30 | 20.57 | 14.015 | 50.85 | 83.8 | 198.3 | 0.21967 | 0.176 | 918 | 0 | 0.66975 | 230.9361 | 63.581
2019-07-18 19:00 | 19.07 | 14.075 | 55.48 | 35.85 | 90.5 | 0.21964 | 0.17614 | 919 | 0 | 0.48933 | 229.4134 | 35.9778
2019-07-18 19:30 | 16.2 | 14.15 | 67.45 | 5.74 | 21.9 | 0.21961 | 0.17629 | 920 | 0 | 0.30375 | 203.5885 | 29.5497
2019-07-18 20:00 | 13.62 | 14.18 | 76.54 | 0 | 1.354 | 0.21953 | 0.1764 | 921 | 0 | 0.30492 | 204.2448 | 13.5954
2019-07-18 20:30 | 11.92 | 14.175 | 81.6 | 0 | 0.156 | 0.2195 | 0.17644 | 921 | 0 | 0.36592 | 190.9674 | 17.2361
2019-07-18 21:00 | 10.74 | 14.145 | 85.7 | 0 | 0.108 | 0.21943 | 0.17647 | 922 | 0 | 0.45992 | 188.0064 | 15.4231
2019-07-18 21:30 | 9.98 | 14.105 | 88.2 | 0 | 0.096 | 0.2194 | 0.17648 | 922 | 0 | 0.42983 | 190.2612 | 12.8235
2019-07-18 22:00 | 9.71 | 14.04 | 89.8 | 0 | 0.062 | 0.21929 | 0.17646 | 922 | 0 | 0.43725 | 201.8006 | 14.9446
2019-07-18 22:30 | 9.1 | 13.965 | 90.3 | 0 | 0.059 | 0.21922 | 0.17641 | 923 | 0 | 0.29933 | 195.7718 | 14.0981
2019-07-18 23:00 | 8.54 | 13.89 | 92.2 | 0 | 0.047 | 0.21915 | 0.17641 | 923 | 0 | 0.36275 | 196.662 | 16.7966
2019-07-18 23:30 | 8.15 | 13.8 | 93 | 0 | 0.043 | 0.21915 | 0.17641 | 923 | 0 | 0.42583 | 203.2554 | 10.6239
2019-07-19 | 7.819 | 13.705 | 93.9 | 0 | 0.034 | 0.21908 | 0.17638 | 923 | 0 | 0.4125 | 200.4488 | 22.3355
2019-07-19 00:30 | 7.312 | 13.61 | 94.3 | 0 | 0.042 | 0.21902 | 0.17635 | 923 | 0 | 0.2715 | 188.3031 | 33.607
2019-07-19 01:00 | 7.123 | 13.52 | 94.9 | 0 | 0.037 | 0.21895 | 0.17631 | 923 | 0 | 0.30792 | 196.221 | 22.1255
2019-07-19 01:30 | 6.863 | 13.43 | 95.3 | 0 | 0.027 | 0.21892 | 0.17632 | 924 | 0 | 0.34842 | 190.0019 | 11.5366
2019-07-19 02:00 | 6.742 | 13.335 | 95.7 | 0.048 | 0.022 | 0.21888 | 0.17631 | 924 | 0 | 0.31117 | 192.5637 | 16.4159
2019-07-19 02:30 | 7.234 | 13.23 | 96.1 | 0.014 | 0.008 | 0.21881 | 0.17628 | 923 | 0 | 0.45308 | 200.513 | 13.2025
2019-07-19 03:00 | 6.569 | 13.16 | 96 | 0 | 0.036 | 0.21881 | 0.17625 | 923 | 0 | 0.45108 | 188.5297 | 13.4036
2019-07-19 03:30 | 6.045 | 13.085 | 96.2 | 0 | 0.064 | 0.21878 | 0.17625 | 924 | 0 | 0.41933 | 190.1154 | 13.7401
2019-07-19 04:00 | 5.713 | 12.99 | 96.3 | 0.142 | 2.044 | 0.21868 | 0.17623 | 924 | 0 | 0.39358 | 187.8293 | 11.9249
2019-07-19 04:30 | 5.4 | 12.9 | 96.5 | 8.43 | 21.99 | 0.21862 | 0.17621 | 924 | 0 | 0.23308 | 180.2743 | 20.105
2019-07-19 05:00 | 5.657 | 12.795 | 96.6 | 34.54 | 73.55 | 0.21862 | 0.17622 | 924 | 0 | 0.25442 | 170.4172 | 14.0272
2019-07-19 05:30 | 7.039 | 12.68 | 96.9 | 93.3 | 213.5 | 0.21862 | 0.1762 | 924 | 0 | 0.19808 | 177.3412 | 35.5276
2019-07-19 06:00 | 8.98 | 12.56 | 96.9 | 169.9 | 388.2 | 0.21859 | 0.17611 | 923 | 0 | 0.23917 | 164.9943 | 24.2515
2019-07-19 06:30 | 12.14 | 12.47 | 95.1 | 304.2 | 618.8 | 0.21857 | 0.17598 | 922 | 0 | 0.48192 | 192.0419 | 27.8227
2019-07-19 07:00 | 16.72 | 12.4 | 70.67 | 396.3 | 885 | 0.21853 | 0.17581 | 922 | 0 | 1.5903 | 226.6643 | 24.6999
2019-07-19 07:30 | 17.92 | 12.365 | 65.04 | 468.8 | 1085 | 0.21867 | 0.17581 | 921 | 0 | 1.3782 | 227.3648 | 43.2504
2019-07-19 08:00 | 18.63 | 12.345 | 61.99 | 558.9 | 1304 | 0.21888 | 0.17585 | 921 | 0 | 1.4434 | 226.9049 | 38.337
2019-07-19 08:30 | 19.28 | 12.33 | 59.27 | 624.4 | 1468 | 0.21912 | 0.17597 | 921 | 0 | 1.6261 | 241.1023 | 52.3696
2019-07-19 09:00 | 19.55 | 12.34 | 57.51 | 672.2 | 1595 | 0.21947 | 0.17619 | 921 | 0 | 1.4748 | 258.2673 | 59.7213
2019-07-19 09:30 | 20.14 | 12.335 | 55.1 | 779.2 | 1835 | 0.21966 | 0.17634 | 921 | 0 | 1.7899 | 237.0344 | 54.0497
2019-07-19 10:00 | 20.51 | 12.355 | 53.99 | 835 | 1962 | 0.2199 | 0.17651 | 920 | 0 | 1.7568 | 228.8756 | 51.1977
2019-07-19 10:30 | 21.32 | 12.385 | 52.21 | 887 | 2081 | 0.22015 | 0.17672 | 920 | 0 | 1.5798 | 222.9665 | 61.2972
2019-07-19 11:00 | 21.65 | 12.455 | 49.23 | 900 | 2103 | 0.22045 | 0.17697 | 920 | 0 | 1.8601 | 233.6139 | 52.8644
2019-07-19 11:30 | 22.31 | 12.555 | 47.49 | 929 | 2167 | 0.22071 | 0.17727 | 920 | 0 | 1.715 | 232.8742 | 60.5379
2019-07-19 12:00 | 23.05 | 12.665 | 47.28 | 931 | 2167 | 0.22092 | 0.17752 | 920 | 0 | 1.8887 | 285.3367 | 65.9122
2019-07-19 12:30 | 23.44 | 12.795 | 45.98 | 924 | 2145 | 0.2212 | 0.17783 | 919 | 0 | 1.6455 | 244.7826 | 60.923
2019-07-19 13:00 | 23.67 | 12.955 | 45.53 | 907 | 2098 | 0.22148 | 0.1781 | 919 | 0 | 1.9114 | 268.3535 | 68.4213
2019-07-19 13:30 | 24.04 | 13.13 | 44.19 | 876 | 2023 | 0.22171 | 0.17839 | 919 | 0 | 1.7396 | 231.5365 | 49.704
2019-07-19 14:00 | 24.58 | 13.29 | 42.83 | 835 | 1927 | 0.22191 | 0.17861 | 919 | 0 | 1.7167 | 234.0991 | 49.237
2019-07-19 14:30 | 24.79 | 13.46 | 41.94 | 781.1 | 1798 | 0.22215 | 0.17879 | 919 | 0 | 1.8186 | 243.5007 | 50.7531
2019-07-19 15:00 | 24.72 | 13.6 | 42.93 | 717.1 | 1646 | 0.2223 | 0.17898 | 918 | 0 | 1.6687 | 293.1156 | 74.2749
2019-07-19 15:30 | 24.78 | 13.75 | 43.21 | 645.4 | 1478 | 0.22248 | 0.17917 | 918 | 0 | 1.7662 | 267.0533 | 67.9625
2019-07-19 16:00 | 24.73 | 13.89 | 43.22 | 564 | 1289 | 0.22261 | 0.17937 | 918 | 0 | 1.4203 | 259.8818 | 69.4763
2019-07-19 16:30 | 24.53 | 14.01 | 43.57 | 478 | 1088 | 0.22273 | 0.17951 | 918 | 0 | 1.5574 | 288.823 | 60.2187
2019-07-19 17:00 | 24.6 | 14.12 | 43.9 | 387.2 | 879 | 0.22279 | 0.17961 | 918 | 0 | 1.319 | 256.8356 | 80.911
2019-07-19 17:30 | 23.93 | 14.21 | 46.83 | 297.1 | 666.1 | 0.22282 | 0.17971 | 918 | 0 | 1.5391 | 335.825 | 47.9759
2019-07-19 18:00 | 23.11 | 14.305 | 49.78 | 206.8 | 460.7 | 0.22285 | 0.17981 | 918 | 0 | 1.6652 | 340.7972 | 24.132
2019-07-19 18:30 | 22.1 | 14.405 | 52.86 | 66.62 | 172.7 | 0.22279 | 0.17986 | 918 | 0 | 1.1077 | 336.1037 | 24.8641
2019-07-19 19:00 | 20.37 | 14.47 | 59.43 | 20.38 | 75.81 | 0.22276 | 0.17989 | 919 | 0 | 0.37808 | 310.3757 | 91.1975
2019-07-19 19:30 | 17.2 | 14.515 | 71.4 | 3.805 | 23.25 | 0.22262 | 0.17993 | 920 | 0 | 0.15808 | 200.1166 | 37.6058
2019-07-19 20:00 | 14.68 | 14.55 | 79.83 | 0 | 1.478 | 0.22255 | 0.17993 | 920 | 0 | 0.18383 | 186.6881 | 56.695
2019-07-19 20:30 | 13.02 | 14.54 | 84.2 | 0 | 0.169 | 0.22243 | 0.17988 | 921 | 0 | 0.15667 | 185.9167 | 47.9521
2019-07-19 21:00 | 11.7 | 14.51 | 88 | 0 | 0.12 | 0.22241 | 0.17984 | 921 | 0 | 0.23 | 200.0581 | 44.4695
2019-07-19 21:30 | 10.88 | 14.455 | 91.1 | 0 | 0.099 | 0.22231 | 0.17978 | 922 | 0 | 0.20117 | 183.3878 | 48.497
2019-07-19 22:00 | 10.05 | 14.395 | 92.4 | 0 | 0.097 | 0.22225 | 0.17972 | 922 | 0 | 0.18425 | 198.9159 | 38.4624
2019-07-19 22:30 | 9.64 | 14.32 | 93.7 | 0 | 0.083 | 0.2222 | 0.17969 | 922 | 0 | 0.25083 | 191.5745 | 57.3032
2019-07-19 23:00 | 8.98 | 14.235 | 94.1 | 0 | 0.068 | 0.22211 | 0.17963 | 922 | 0 | 0.24108 | 182.9551 | 32.0151
2019-07-19 23:30 | 8.95 | 14.14 | 95 | 0 | 0.04 | 0.22205 | 0.17961 | 922 | 0 | 0.3285 | 176.6636 | 37.3358
2019-07-20 | 8.25 | 14.04 | 94.9 | 0 | 0.049 | 0.22196 | 0.17959 | 922 | 0 | 0.23217 | 188.8126 | 31.7581
2019-07-20 00:30 | 7.799 | 13.935 | 95.3 | 0 | 0.05 | 0.22185 | 0.17954 | 922 | 0 | 0.25267 | 212.0302 | 39.7804
2019-07-20 01:00 | 7.582 | 13.825 | 95.7 | 0 | 0.041 | 0.22178 | 0.17947 | 922 | 0 | 0.2735 | 215.4037 | 37.6395
2019-07-20 01:30 | 7.161 | 13.72 | 95.9 | 0 | 0.034 | 0.22174 | 0.17944 | 922 | 0 | 0.22833 | 181.1378 | 30.1058
2019-07-20 02:00 | 7.21 | 13.61 | 96.2 | 0 | 0.032 | 0.22168 | 0.1794 | 922 | 0 | 0.25983 | 173.4816 | 32.8196
2019-07-20 02:30 | 6.675 | 13.505 | 96.1 | 0 | 0.032 | 0.22165 | 0.17935 | 922 | 0 | 0.1455 | 217.8462 | 63.6437
2019-07-20 03:00 | 7.083 | 13.405 | 96.5 | 0 | 0.013 | 0.22164 | 0.17934 | 922 | 0 | 0.35733 | 180.9553 | 27.4092
2019-07-20 03:30 | 7.34 | 13.31 | 96.6 | 0 | 0.034 | 0.22162 | 0.17931 | 922 | 0 | 0.4315 | 182.2889 | 21.5023
2019-07-20 04:00 | 7.108 | 13.215 | 96.7 | 0.404 | 2.295 | 0.22149 | 0.17925 | 922 | 0 | 0.3655 | 197.9423 | 16.2977
2019-07-20 04:30 | 7.325 | 13.12 | 96.8 | 13.9 | 30.9 | 0.2215 | 0.17921 | 922 | 0 | 0.4325 | 210.8444 | 25.3371
2019-07-20 05:00 | 8.26 | 13.015 | 97 | 63.99 | 123.2 | 0.22145 | 0.1792 | 922 | 0 | 0.4645 | 201.809 | 14.1416
2019-07-20 05:30 | 9.79 | 12.9 | 97.1 | 101.8 | 233 | 0.2214 | 0.17909 | 921 | 0 | 0.33208 | 204.5051 | 25.9327
2019-07-20 06:00 | 12.04 | 12.815 | 97.1 | 222.9 | 386.7 | 0.2214 | 0.17895 | 921 | 0 | 0.39167 | 191.2585 | 53.55
2019-07-20 06:30 | 18.05 | 12.745 | 72.84 | 273.1 | 544.3 | 0.22136 | 0.17881 | 920 | 0 | 1.0826 | 194.7987 | 32.9881
2019-07-20 07:00 | 22.1 | 12.67 | 49.47 | 354.4 | 809 | 0.22142 | 0.17864 | 920 | 0 | 1.7288 | 208.7647 | 29.0848
2019-07-20 07:30 | 23.44 | 12.635 | 42.16 | 474.9 | 1097 | 0.22161 | 0.17863 | 919 | 0 | 2.5248 | 215.8443 | 22.6816
2019-07-20 08:00 | 24.07 | 12.63 | 39.68 | 522.6 | 1217 | 0.2219 | 0.17875 | 919 | 0 | 2.8884 | 223.3964 | 28.7507
2019-07-20 08:30 | 24.13 | 12.65 | 37.5 | 520.2 | 1217 | 0.2222 | 0.17899 | 919 | 0 | 3.0417 | 219.5212 | 25.5442
2019-07-20 09:00 | 24.48 | 12.68 | 35.25 | 564.7 | 1326 | 0.22254 | 0.17925 | 919 | 0 | 3.2083 | 227.0363 | 27.4308
2019-07-20 09:30 | 24.96 | 12.72 | 35.15 | 788.1 | 1849 | 0.22281 | 0.17952 | 919 | 0 | 3.416 | 224.496 | 29.0062
2019-07-20 10:00 | 25.24 | 12.765 | 34.13 | 829 | 1935 | 0.22318 | 0.1798 | 919 | 0 | 3.1173 | 224.0283 | 24.1323
2019-07-20 10:30 | 24.79 | 12.85 | 35.85 | 661.8 | 1557 | 0.22341 | 0.18007 | 920 | 0 | 2.9563 | 224.6566 | 33.4267
2019-07-20 11:00 | 24.09 | 13.025 | 39.9 | 407.9 | 949 | 0.22367 | 0.18043 | 920 | 0 | 2.23 | 214.8078 | 36.9725
2019-07-20 11:30 | 24.33 | 13.125 | 39.94 | 295 | 688 | 0.22382 | 0.18058 | 919 | 0 | 1.8634 | 211.2602 | 37.0733
2019-07-20 12:00 | 24.31 | 13.24 | 39.48 | 357.7 | 837 | 0.22399 | 0.18086 | 919 | 0 | 1.2904 | 219.8527 | 30.3157
2019-07-20 12:30 | 26.08 | 13.235 | 33.01 | 650 | 1503 | 0.22412 | 0.18086 | 919 | 0 | 1.8605 | 217.5738 | 32.769
2019-07-20 13:00 | 26.33 | 13.325 | 31.97 | 738.2 | 1697 | 0.22429 | 0.18098 | 919 | 0 | 2.4927 | 216.3139 | 27.1909
2019-07-20 13:30 | 27.12 | 13.4 | 30.31 | 859 | 1968 | 0.2246 | 0.18121 | 919 | 0 | 2.2473 | 214.1854 | 31.0986
2019-07-20 14:00 | 26.99 | 13.565 | 30.99 | 692.7 | 1612 | 0.22482 | 0.18148 | 919 | 0 | 2.1506 | 221.8485 | 46.9728
2019-07-20 14:30 | 27.98 | 13.65 | 29.99 | 790.2 | 1814 | 0.22506 | 0.18169 | 918 | 0 | 2.3978 | 214.0921 | 38.8056
2019-07-20 15:00 | 27.86 | 13.815 | 30.32 | 576.2 | 1325 | 0.22527 | 0.18192 | 918 | 0 | 2.0033 | 229.9804 | 54.7459
2019-07-20 15:30 | 27.8 | 13.925 | 30.37 | 493 | 1127 | 0.2254 | 0.18208 | 918 | 0 | 1.8138 | 237.2624 | 39.7934
2019-07-20 16:00 | 26.82 | 14.075 | 31.27 | 324.2 | 743.2 | 0.22553 | 0.18226 | 918 | 0 | 2.3071 | 227.2451 | 34.4764
2019-07-20 16:30 | 26.44 | 14.17 | 33.09 | 315.3 | 721.3 | 0.22565 | 0.18246 | 919 | 0 | 2.0012 | 232.1494 | 33.6698
2019-07-20 17:00 | 26.15 | 14.25 | 33.12 | 298.9 | 677.5 | 0.22573 | 0.18255 | 919 | 0 | 2.2668 | 228.129 | 27.711
2019-07-20 17:30 | 25.27 | 14.36 | 33.62 | 149.9 | 349.7 | 0.22576 | 0.18267 | 919 | 0 | 2.2785 | 225.6441 | 27.1537
2019-07-20 18:00 | 24.89 | 14.425 | 34.93 | 124.5 | 289.4 | 0.22584 | 0.18275 | 919 | 0 | 1.4298 | 225.0922 | 26.7097
2019-07-20 18:30 | 23.69 | 14.49 | 41.04 | 56.62 | 138.5 | 0.22586 | 0.18279 | 920 | 0 | 0.63342 | 231.1668 | 31.4914
2019-07-20 19:00 | 21.81 | 14.54 | 49.99 | 17.93 | 48.71 | 0.22575 | 0.18279 | 920 | 0 | 0.509 | 204.4155 | 32.1049
2019-07-20 19:30 | 19.82 | 14.575 | 59.74 | 2.468 | 11.81 | 0.22562 | 0.18276 | 921 | 0 | 0.31033 | 217.1162 | 29.7148
2019-07-20 20:00 | 18.04 | 14.6 | 68.12 | 0 | 0.721 | 0.22556 | 0.18276 | 922 | 0 | 0.318 | 216.864 | 23.4115
2019-07-20 20:30 | 17.56 | 14.605 | 70.4 | 0 | 0.092 | 0.22549 | 0.18271 | 922 | 0 | 0.29217 | 219.0228 | 52.446
2019-07-20 21:00 | 17.3 | 14.6 | 74 | 0 | 0.077 | 0.22544 | 0.18263 | 922 | 0 | 0.289 | 195.8967 | 63.8251
2019-07-20 21:30 | 17.11 | 14.575 | 74.05 | 0 | 0.062 | 0.22533 | 0.1826 | 923 | 0 | 0.36242 | 189.0697 | 59.6683
2019-07-20 22:00 | 18.57 | 14.56 | 69.02 | 0 | 0.02 | 0.22523 | 0.18248 | 923 | 0 | 1.2272 | 203.0393 | 39.867
2019-07-20 22:30 | 21.1 | 14.5 | 59.66 | 0 | 0 | 0.22514 | 0.18227 | 923 | 0 | 2.5898 | 222.1047 | 22.1803
2019-07-20 23:00 | 21 | 14.475 | 64.03 | 0 | 0 | 0.22511 | 0.18217 | 923 | 0 | 2.5027 | 219.526 | 31.5601
2019-07-20 23:30 | 19.9 | 14.515 | 71.5 | 0 | 0.017 | 0.22508 | 0.18212 | 923 | 0 | 2.2108 | 226.4731 | 25.8419
2019-07-21 | 19.36 | 14.49 | 74.55 | 0 | 0.015 | 0.22505 | 0.18217 | 923 | 0 | 1.3601 | 231.5262 | 45.1537
2019-07-21 00:30 | 18.95 | 14.46 | 77.15 | 0 | 0.02 | 0.22504 | 0.18213 | 924 | 0 | 0.99258 | 228.8208 | 33.2054
2019-07-21 01:00 | 18.63 | 14.45 | 77.83 | 0 | 0.027 | 0.22498 | 0.18211 | 924 | 0 | 0.65608 | 232.773 | 34.713
2019-07-21 01:30 | 18.01 | 14.445 | 82.6 | 0 | 0.045 | 0.22495 | 0.18204 | 924 | 0 | 0.92933 | 221.062 | 29.3413
2019-07-21 02:00 | 17.29 | 14.43 | 88.1 | 0 | 0.049 | 0.22482 | 0.18196 | 924 | 0.2 | 0.69575 | 190.0416 | 35.8502
2019-07-21 02:30 | 16.99 | 14.41 | 90.5 | 0 | 0.049 | 0.22467 | 0.18175 | 924 | 1.2 | 0.327 | 184.4855 | 46.5632
2019-07-21 03:00 | 16.71 | 14.39 | 92.9 | 0 | 0.051 | 0.2239 | 0.18005 | 924 | 0.8 | 0.50533 | 209.0994 | 85.7485
2019-07-21 03:30 | 16.4 | 14.375 | 94 | 0 | 0.051 | 0.22276 | 0.17798 | 925 | 0.2 | 0.45233 | 183.7153 | 55.342
2019-07-21 04:00 | 16.22 | 14.36 | 95.1 | 0.092 | 0.472 | 0.22213 | 0.17778 | 925 | 0 | 0.44158 | 203.1037 | 74.0406
2019-07-21 04:30 | 16.14 | 14.35 | 95.5 | 4.577 | 10.25 | 0.22192 | 0.17794 | 925 | 0 | 0.536 | 178.9841 | 39.1122
2019-07-21 05:00 | 16.07 | 14.335 | 95.7 | 21.05 | 40.74 | 0.22178 | 0.17811 | 925 | 0 | 0.44733 | 184.0722 | 47.2333
2019-07-21 05:30 | 16.36 | 14.32 | 95.8 | 121.6 | 205 | 0.22175 | 0.17819 | 925 | 0 | 0.70633 | 195.5568 | 37.7272
2019-07-21 06:00 | 17.01 | 14.3 | 93.7 | 165.6 | 307.4 | 0.22168 | 0.17817 | 925 | 0 | 0.62933 | 216.558 | 39.8392
2019-07-21 06:30 | 17.75 | 14.29 | 88.2 | 231.3 | 467.1 | 0.22165 | 0.17817 | 925 | 0 | 1.3177 | 221.9189 | 21.4555
2019-07-21 07:00 | 18.71 | 14.28 | 84 | 382.8 | 787.6 | 0.22167 | 0.17824 | 925 | 0 | 1.3818 | 225.288 | 35.5061
2019-07-21 07:30 | 19.65 | 14.265 | 80.4 | 457.4 | 1028 | 0.22168 | 0.17822 | 925 | 0 | 1.1729 | 208.5255 | 43.4692
2019-07-21 08:00 | 20.34 | 14.24 | 76.39 | 488.3 | 1093 | 0.22186 | 0.1783 | 925 | 0 | 0.99142 | 211.4262 | 53.4255
2019-07-21 08:30 | 21.06 | 14.215 | 72.04 | 646.7 | 1463 | 0.222 | 0.17847 | 925 | 0 | 1.1733 | 194.8905 | 46.2653
2019-07-21 09:00 | 21.91 | 14.21 | 65.52 | 721 | 1684 | 0.22234 | 0.17864 | 925 | 0 | 1.5783 | 214.1089 | 48.5296
2019-07-21 09:30 | 22.49 | 14.235 | 63.82 | 603.6 | 1421 | 0.22271 | 0.17897 | 925 | 0 | 1.4243 | 228.9589 | 50.4091
2019-07-21 10:00 | 22.62 | 14.28 | 61.5 | 663.1 | 1551 | 0.22307 | 0.1794 | 925 | 0 | 1.6743 | 216.3738 | 32.9119
2019-07-21 10:30 | 23.25 | 14.315 | 60.52 | 559.5 | 1312 | 0.22346 | 0.17966 | 925 | 0 | 1.082 | 255.2067 | 72.6509
2019-07-21 11:00 | 23.63 | 14.35 | 57.94 | 749.5 | 1780 | 0.22379 | 0.18002 | 925 | 0 | 1.5067 | 252.2325 | 63.7074
2019-07-21 11:30 | 23.78 | 14.455 | 56.28 | 598.5 | 1403 | 0.22418 | 0.18035 | 925 | 0 | 1.5257 | 238.9404 | 56.3657
2019-07-21 12:00 | 24.6 | 14.475 | 50.76 | 881 | 2073 | 0.22457 | 0.1807 | 925 | 0 | 1.8382 | 276.2134 | 62.8971
2019-07-21 12:30 | 25.14 | 14.56 | 46.35 | 908 | 2098 | 0.22499 | 0.18102 | 925 | 0 | 2.2692 | 225.6762 | 41.1177
2019-07-21 13:00 | 25.26 | 14.68 | 46.5 | 824 | 1905 | 0.22544 | 0.18146 | 924 | 0 | 1.7248 | 249.8992 | 67.696
2019-07-21 13:30 | 25.77 | 14.795 | 44.35 | 872 | 2005 | 0.22578 | 0.18185 | 924 | 0 | 1.9667 | 237.1805 | 49.0033
2019-07-21 14:00 | 25.77 | 14.945 | 44.01 | 768.6 | 1770 | 0.22609 | 0.18226 | 924 | 0 | 1.8944 | 239.9633 | 64.4231
2019-07-21 14:30 | 26.07 | 15.05 | 42.35 | 797.2 | 1829 | 0.22632 | 0.18252 | 924 | 0 | 1.9985 | 251.1232 | 68.2833
2019-07-21 15:00 | 26.1 | 15.175 | 41.23 | 721.8 | 1652 | 0.2266 | 0.18281 | 924 | 0 | 1.7292 | 312.147 | 52.9961
2019-07-21 15:30 | 25.9 | 15.3 | 39.79 | 652.3 | 1485 | 0.2268 | 0.18309 | 924 | 0 | 1.973 | 252.3854 | 62.0889
2019-07-21 16:00 | 26.01 | 15.405 | 37.83 | 549 | 1246 | 0.22694 | 0.18334 | 924 | 0 | 1.7311 | 234.4327 | 56.15
2019-07-21 16:30 | 25.88 | 15.5 | 38.14 | 465.6 | 1053 | 0.22708 | 0.18352 | 924 | 0 | 1.4994 | 264.723 | 68.2755
2019-07-21 17:00 | 25.86 | 15.565 | 37.38 | 401.3 | 901 | 0.22717 | 0.1837 | 924 | 0 | 1.4577 | 264.7014 | 69.0815
2019-07-21 17:30 | 25.54 | 15.62 | 38.8 | 301.6 | 671 | 0.22722 | 0.18378 | 924 | 0 | 1.2855 | 315.0192 | 65.9585
2019-07-21 18:00 | 24.47 | 15.685 | 44.74 | 194.6 | 431.7 | 0.22729 | 0.18393 | 924 | 0 | 1.1667 | 335.8832 | 24.8506
2019-07-21 18:30 | 23.25 | 15.755 | 48.52 | 65.93 | 171.8 | 0.22731 | 0.18405 | 925 | 0 | 0.62958 | 356.7767 | 30.0458
2019-07-21 19:00 | 20.49 | 15.795 | 61.69 | 20.29 | 72.58 | 0.22724 | 0.18413 | 926 | 0 | 0.2055 | 229.8898 | 71.8882
2019-07-21 19:30 | 17.36 | 15.8 | 73.79 | 3.201 | 17.65 | 0.22708 | 0.18417 | 926 | 0 | 0.22492 | 221.4524 | 61.7598
2019-07-21 20:00 | 15.15 | 15.805 | 79.87 | 0 | 0.933 | 0.22704 | 0.18423 | 927 | 0 | 0.23592 | 171.4056 | 53.31
2019-07-21 20:30 | 13.56 | 15.76 | 85.3 | 0 | 0.16 | 0.22696 | 0.18422 | 928 | 0 | 0.2755 | 189.838 | 22.022
2019-07-21 21:00 | 12.46 | 15.695 | 88.2 | 0 | 0.11 | 0.2269 | 0.18418 | 928 | 0 | 0.21267 | 229.4468 | 65.3455
2019-07-21 21:30 | 11.37 | 15.605 | 90.9 | 0 | 0.098 | 0.22681 | 0.18417 | 929 | 0 | 0.26558 | 204.2841 | 46.5596
2019-07-21 22:00 | 10.7 | 15.51 | 92.6 | 0 | 0.093 | 0.22675 | 0.18414 | 929 | 0 | 0.224 | 206.0275 | 43.3061
2019-07-21 22:30 | 9.84 | 15.395 | 93.7 | 0 | 0.075 | 0.22671 | 0.18414 | 929 | 0 | 0.26317 | 158.9379 | 73.9132
2019-07-21 23:00 | 9.35 | 15.265 | 94.5 | 0 | 0.056 | 0.22665 | 0.18411 | 930 | 0 | 0.20475 | 189.437 | 68.8939
2019-07-21 23:30 | 9.14 | 15.135 | 95.1 | 0 | 0.037 | 0.2266 | 0.18408 | 930 | 0 | 0.17183 | 161.4254 | 66.6849
2019-07-22 | 8.63 | 15 | 95.2 | 0 | 0.035 | 0.22656 | 0.18405 | 930 | 0 | 0.23475 | 138.6731 | 88.3549
2019-07-22 00:30 | 8.28 | 14.87 | 95.6 | 0 | 0.035 | 0.22652 | 0.18403 | 930 | 0 | 0.274 | 219.4882 | 66.0509
2019-07-22 01:00 | 8.24 | 14.735 | 96 | 0 | 0.033 | 0.22642 | 0.184 | 930 | 0 | 0.28317 | 86.072 | 91.1149
2019-07-22 01:30 | 8.25 | 14.61 | 96.2 | 0 | 0.023 | 0.22636 | 0.18394 | 930 | 0 | 0.29025 | 198.9344 | 63.529
2019-07-22 02:00 | 8.08 | 14.49 | 96.3 | 0 | 0.03 | 0.2263 | 0.18391 | 930 | 0 | 0.1955 | 189.3484 | 61.1727
2019-07-22 02:30 | 7.793 | 14.38 | 96.3 | 0 | 0.031 | 0.22624 | 0.18389 | 930 | 0 | 0.21808 | 171.3531 | 65.1407
2019-07-22 03:00 | 7.889 | 14.275 | 96.5 | 0 | 0.022 | 0.2262 | 0.18388 | 930 | 0 | 0.5355 | 191.9731 | 84.7867
2019-07-22 03:30 | 7.861 | 14.17 | 96.6 | 0 | 0.039 | 0.22617 | 0.18384 | 930 | 0 | 0.38783 | 202.0081 | 89.6221
2019-07-22 04:00 | 7.789 | 14.07 | 96.7 | 0.322 | 0.969 | 0.22613 | 0.18382 | 930 | 0 | 0.31617 | 198.9671 | 52.6076
2019-07-22 04:30 | 8.32 | 13.97 | 96.9 | 8.86 | 17.43 | 0.22607 | 0.18377 | 930 | 0 | 0.23958 | 201.2938 | 71.3335
2019-07-22 05:00 | 8.77 | 13.89 | 96.9 | 35.18 | 72.08 | 0.2261 | 0.18373 | 930 | 0 | 0.11517 | 121.4942 | 84.9739
2019-07-22 05:30 | 9.56 | 13.81 | 97 | 76.37 | 162.8 | 0.22609 | 0.1837 | 930 | 0 | 0.17417 | 180.159 | 69.4156
2019-07-22 06:00 | 12.58 | 13.71 | 97.1 | 213.6 | 377.8 | 0.22599 | 0.1836 | 929 | 0 | 0.1655 | 97.3371 | 57.1489
2019-07-22 06:30 | 15.84 | 13.62 | 91.5 | 271.4 | 546.9 | 0.22593 | 0.18339 | 928 | 0 | 0.43275 | 34.9203 | 40.1401
2019-07-22 07:00 | 18.32 | 13.585 | 76.76 | 265.7 | 610.7 | 0.22594 | 0.18325 | 928 | 0 | 0.6095 | 4.789 | 25.7933
2019-07-22 07:30 | 20.19 | 13.56 | 71 | 424.7 | 968 | 0.22599 | 0.18327 | 928 | 0 | 0.67525 | 352.8596 | 25.641
2019-07-22 08:00 | 23.39 | 13.51 | 55.42 | 523.8 | 1239 | 0.22625 | 0.1832 | 927 | 0 | 0.72158 | 22.1222 | 34.24
2019-07-22 08:30 | 25.02 | 13.47 | 42.51 | 590.2 | 1416 | 0.22654 | 0.1833 | 927 | 0 | 0.81175 | 21.0304 | 51.2631
2019-07-22 09:00 | 25.52 | 13.465 | 41.56 | 673 | 1612 | 0.22693 | 0.18352 | 926 | 0 | 1.0575 | 35.856 | 62.9752
2019-07-22 09:30 | 25.73 | 13.475 | 42.36 | 654.9 | 1561 | 0.22731 | 0.18374 | 926 | 0 | 1.2116 | 345.3069 | 66.085
2019-07-22 10:00 | 25.7 | 13.53 | 44.34 | 649.6 | 1539 | 0.22759 | 0.18412 | 926 | 0 | 1.1644 | 355.6812 | 57.8872
2019-07-22 10:30 | 26.23 | 13.545 | 43.24 | 743.5 | 1753 | 0.22788 | 0.18431 | 926 | 0 | 1.556 | 338.4679 | 45.0649
2019-07-22 11:00 | 26.61 | 13.595 | 43.39 | 783.4 | 1846 | 0.2281 | 0.18454 | 926 | 0 | 1.6101 | 17.1775 | 61.6045
2019-07-22 11:30 | 27.1 | 13.635 | 41.29 | 858 | 2013 | 0.2284 | 0.18475 | 926 | 0 | 1.5201 | 7.58 | 62.6605
2019-07-22 12:00 | 26.81 | 13.805 | 42.6 | 632.9 | 1495 | 0.2286 | 0.185 | 925 | 0 | 1.6478 | 22.2841 | 47.8279
2019-07-22 12:30 | 27.62 | 13.905 | 40.94 | 893 | 2071 | 0.22883 | 0.18534 | 925 | 0 | 1.5617 | 325.8796 | 47.8274
2019-07-22 13:00 | 28.12 | 14.01 | 38.54 | 835 | 1945 | 0.22915 | 0.18552 | 925 | 0 | 1.2158 | 289.1371 | 73.5804
2019-07-22 13:30 | 28.32 | 14.135 | 40.17 | 869 | 2019 | 0.22938 | 0.18575 | 925 | 0 | 2.0944 | 2.1081 | 30.2689
2019-07-22 14:00 | 28.16 | 14.315 | 39.96 | 670 | 1553 | 0.22962 | 0.18605 | 924 | 0 | 1.7155 | 20.8735 | 39.6022
2019-07-22 14:30 | 28.48 | 14.45 | 39.12 | 743.2 | 1721 | 0.22988 | 0.18633 | 924 | 0 | 1.9128 | 2.7339 | 43.7385
2019-07-22 15:00 | 28.07 | 14.595 | 40.6 | 654.9 | 1512 | 0.23007 | 0.18653 | 924 | 0 | 2.5753 | 4.7929 | 27.4633
2019-07-22 15:30 | 28.13 | 14.73 | 40.39 | 679.3 | 1565 | 0.2303 | 0.18685 | 924 | 0 | 2.0619 | 356.532 | 31.7285
2019-07-22 16:00 | 28.49 | 14.845 | 38.77 | 586.4 | 1348 | 0.23046 | 0.18698 | 924 | 0 | 1.7437 | 340.4578 | 43.1162
2019-07-22 16:30 | 27.93 | 15.01 | 40.92 | 389.2 | 898 | 0.23053 | 0.1871 | 924 | 0 | 1.9562 | 358.6261 | 31.4067
2019-07-22 17:00 | 26.99 | 15.14 | 44.7 | 293.1 | 680.1 | 0.23062 | 0.18737 | 924 | 0 | 1.5382 | 6.2905 | 24.712
2019-07-22 17:30 | 26.86 | 15.21 | 43.93 | 237.1 | 541.8 | 0.23064 | 0.18741 | 924 | 0 | 1.4906 | 6.8337 | 29.9748
2019-07-22 18:00 | 26.15 | 15.3 | 46.2 | 146.1 | 334.8 | 0.2306 | 0.18739 | 924 | 0 | 1.2418 | 32.1449 | 23.3075
2019-07-22 18:30 | 25.21 | 15.38 | 49.99 | 72.11 | 172.3 | 0.23057 | 0.18742 | 924 | 0 | 0.835 | 26.198 | 23.7709
2019-07-22 19:00 | 23.44 | 15.445 | 58.4 | 29.23 | 72.45 | 0.23053 | 0.18744 | 925 | 0 | 0.65958 | 0.55494 | 26.4092
2019-07-22 19:30 | 21.89 | 15.495 | 62.95 | 5.016 | 16.21 | 0.23041 | 0.18742 | 925 | 0 | 0.23475 | 34.489 | 59.9552
2019-07-22 20:00 | 19.32 | 15.53 | 72.1 | 0 | 0.871 | 0.23027 | 0.18739 | 926 | 0 | 0.1865 | 192.5786 | 77.4864
2019-07-22 20:30 | 17.34 | 15.555 | 80.8 | 0 | 0.144 | 0.23018 | 0.18738 | 926 | 0 | 0.15717 | 148.7628 | 83.6853
2019-07-22 21:00 | 16.07 | 15.555 | 83.6 | 0 | 0.128 | 0.23011 | 0.18733 | 927 | 0 | 0.16008 | 164.89 | 73.645
2019-07-22 21:30 | 15.14 | 15.53 | 85.6 | 0 | 0.119 | 0.22997 | 0.18729 | 927 | 0 | 0.247 | 191.5998 | 69.2481
2019-07-22 22:00 | 14.19 | 15.5 | 88.6 | 0 | 0.099 | 0.22988 | 0.18725 | 927 | 0 | 0.30517 | 222.6442 | 85.654
2019-07-22 22:30 | 13.45 | 15.445 | 90.4 | 0 | 0.087 | 0.2298 | 0.18722 | 927 | 0 | 0.30842 | 246.2896 | 98.9026
2019-07-22 23:00 | 13.07 | 15.385 | 91.7 | 0 | 0.066 | 0.22975 | 0.18719 | 927 | 0 | 0.32092 | 126.0165 | 100.376
2019-07-22 23:30 | 12.47 | 15.32 | 92.3 | 0 | 0.06 | 0.22966 | 0.18712 | 927 | 0 | 0.3565 | 177.9337 | 78.0529
2019-07-23 | 12.56 | 15.245 | 93.3 | 0 | 0.04 | 0.22954 | 0.1871 | 927 | 0 | 0.41008 | 211.1143 | 60.7128
2019-07-23 00:30 | 13.46 | 15.155 | 91.8 | 0 | 0.024 | 0.22947 | 0.18702 | 927 | 0 | 0.50125 | 199.7866 | 56.8701
2019-07-23 01:00 | 12.85 | 15.08 | 92.8 | 0 | 0.033 | 0.22941 | 0.18694 | 927 | 0 | 0.4795 | 207.1149 | 23.823
2019-07-23 01:30 | 12.57 | 15.005 | 93.4 | 0 | 0.032 | 0.22928 | 0.18691 | 927 | 0 | 0.482 | 204.0303 | 43.4406
2019-07-23 02:00 | 12.18 | 14.935 | 94 | 0 | 0.033 | 0.22929 | 0.18688 | 927 | 0 | 0.4055 | 200.6876 | 20.8725
2019-07-23 02:30 | 11.99 | 14.86 | 94.4 | 0 | 0.033 | 0.22919 | 0.18688 | 927 | 0 | 0.5355 | 201.7428 | 42.191
2019-07-23 03:00 | 11.71 | 14.785 | 94.8 | 0 | 0.033 | 0.22913 | 0.18683 | 927 | 0 | 0.43117 | 193.181 | 23.4418
2019-07-23 03:30 | 11.37 | 14.715 | 95.3 | 0 | 0.056 | 0.22908 | 0.1868 | 927 | 0 | 0.49075 | 202.0902 | 26.2782
2019-07-23 04:00 | 10.97 | 14.635 | 95.7 | 0.767 | 2.16 | 0.22902 | 0.18679 | 927 | 0 | 0.4155 | 201.6712 | 39.2812
2019-07-23 04:30 | 10.78 | 14.555 | 96 | 10.7 | 25.99 | 0.22899 | 0.18675 | 927 | 0 | 0.45108 | 201.1375 | 40.0407
2019-07-23 05:00 | 11.61 | 14.46 | 96.4 | 50.14 | 102.8 | 0.2289 | 0.18672 | 927 | 0 | 0.52433 | 192.986 | 58.417
2019-07-23 05:30 | 12.91 | 14.355 | 96.2 | 101 | 224.2 | 0.22886 | 0.18655 | 926 | 0 | 0.36667 | 187.2359 | 51.7374
2019-07-23 06:00 | 14.88 | 14.265 | 92.9 | 174.8 | 400.7 | 0.22885 | 0.18642 | 925 | 0 | 0.55975 | 196.7672 | 25.6763
2019-07-23 06:30 | 18.23 | 14.2 | 83.6 | 300.1 | 629.9 | 0.22879 | 0.18628 | 925 | 0 | 0.37542 | 174.8806 | 34.9308
2019-07-23 07:00 | 23.7 | 14.135 | 65.46 | 366.4 | 853 | 0.2288 | 0.18611 | 924 | 0 | 0.40375 | 100.8138 | 65.8994
2019-07-23 07:30 | 26.26 | 14.085 | 49.44 | 462.1 | 1096 | 0.22895 | 0.18604 | 924 | 0 | 0.88742 | 84.2721 | 63.0661
2019-07-23 08:00 | 26.73 | 14.04 | 47.58 | 544 | 1303 | 0.2293 | 0.18614 | 923 | 0 | 1.1578 | 43.8914 | 58.45
2019-07-23 08:30 | 27.52 | 14.02 | 45.56 | 621.7 | 1493 | 0.22968 | 0.18635 | 923 | 0 | 1.2676 | 280.2353 | 96.7512
2019-07-23 09:00 | 27.81 | 14.03 | 46.07 | 686.7 | 1651 | 0.2301 | 0.1866 | 922 | 0 | 1.2247 | 330.8766 | 56.4667
2019-07-23 09:30 | 27.83 | 14.035 | 46.4 | 750.5 | 1794 | 0.23047 | 0.1869 | 922 | 0 | 1.8509 | 12.4721 | 46.296
2019-07-23 10:00 | 28.3 | 14.045 | 43.86 | 802 | 1912 | 0.23078 | 0.18721 | 922 | 0 | 1.5912 | 33.8036 | 58.3035
2019-07-23 10:30 | 29.05 | 14.075 | 41.53 | 845 | 2015 | 0.23116 | 0.18754 | 922 | 0 | 1.0544 | 255.9702 | 86.1834
2019-07-23 11:00 | 29.62 | 14.13 | 39.97 | 881 | 2090 | 0.23143 | 0.18779 | 922 | 0 | 1.3947 | 285.2459 | 84.4748
2019-07-23 11:30 | 29.88 | 14.22 | 38.66 | 914 | 2158 | 0.23177 | 0.18813 | 921 | 0 | 1.543 | 325.5536 | 54.3977
2019-07-23 12:00 | 30.39 | 14.36 | 34.91 | 906 | 2127 | 0.23203 | 0.18838 | 921 | 0 | 1.6977 | 263.3196 | 72.3254
2019-07-23 12:30 | 30.74 | 14.5 | 31.12 | 903 | 2110 | 0.23237 | 0.18875 | 921 | 0 | 1.5132 | 248.7971 | 73.3679
2019-07-23 13:00 | 31.49 | 14.63 | 28.61 | 886 | 2064 | 0.23267 | 0.18905 | 921 | 0 | 1.5172 | 262.4386 | 65.3137
2019-07-23 13:30 | 31.46 | 14.805 | 28.61 | 858 | 1995 | 0.23296 | 0.18935 | 921 | 0 | 1.7184 | 238.2168 | 80.8484
2019-07-23 14:00 | 31.61 | 14.945 | 31.96 | 816 | 1899 | 0.23323 | 0.18963 | 920 | 0 | 1.4939 | 321.1651 | 59.7477
2019-07-23 14:30 | 31.87 | 15.085 | 30.51 | 760 | 1763 | 0.23352 | 0.18988 | 920 | 0 | 1.5572 | 310.6292 | 69.3439
2019-07-23 15:00 | 32.01 | 15.255 | 29.54 | 690.7 | 1596 | 0.23375 | 0.1901 | 920 | 0 | 1.6221 | 248.4737 | 67.8498
2019-07-23 15:30 | 32.1 | 15.395 | 29.05 | 626.1 | 1445 | 0.23398 | 0.19032 | 920 | 0 | 1.277 | 243.1503 | 79.9761
2019-07-23 16:00 | 32 | 15.515 | 28.86 | 545.9 | 1254 | 0.23413 | 0.19048 | 920 | 0 | 1.4111 | 272.569 | 66.6017
2019-07-23 16:30 | 31.51 | 15.64 | 30.61 | 459.6 | 1050 | 0.23426 | 0.19065 | 920 | 0 | 1.7145 | 329.4548 | 34.1696
2019-07-23 17:00 | 31.31 | 15.745 | 29.75 | 367.8 | 836 | 0.23431 | 0.19079 | 920 | 0 | 1.2599 | 307.28 | 44.2743
2019-07-23 17:30 | 31.08 | 15.83 | 29.45 | 276.2 | 623.7 | 0.23434 | 0.19084 | 920 | 0 | 1.0277 | 295.5836 | 55.3011
2019-07-23 18:00 | 30.09 | 15.915 | 31.5 | 182.9 | 412 | 0.23435 | 0.19088 | 920 | 0 | 1.1413 | 336.3791 | 25.4987
2019-07-23 18:30 | 28.12 | 16.02 | 39.3 | 55.76 | 155.7 | 0.23429 | 0.19089 | 920 | 0 | 0.35892 | 6.78 | 46.6271
2019-07-23 19:00 | 24.4 | 16.085 | 56.48 | 23.04 | 71.84 | 0.23414 | 0.19096 | 921 | 0 | 0.27083 | 247.6169 | 67.5552
2019-07-23 19:30 | 21.33 | 16.12 | 69.27 | 2.721 | 14.64 | 0.23399 | 0.19093 | 922 | 0 | 0.22017 | 170.7749 | 86.5649
2019-07-23 20:00 | 19.03 | 16.13 | 76.11 | 0 | 0.802 | 0.23388 | 0.19088 | 922 | 0 | 0.39242 | 192.5698 | 53.0551
2019-07-23 20:30 | 17.52 | 16.13 | 79.3 | 0 | 0.165 | 0.23364 | 0.19081 | 923 | 0 | 0.26508 | 203.357 | 47.7538
2019-07-23 21:00 | 16.38 | 16.105 | 82.4 | 0 | 0.135 | 0.23355 | 0.19076 | 923 | 0 | 0.21958 | 201.485 | 54.2892
2019-07-23 21:30 | 15.35 | 16.06 | 85.5 | 0 | 0.111 | 0.23348 | 0.19072 | 923 | 0 | 0.33508 | 207.1394 | 47.5018
2019-07-23 22:00 | 15.02 | 16 | 86.7 | 0 | 0.085 | 0.23334 | 0.19066 | 923 | 0 | 0.50608 | 194.8012 | 14.497
2019-07-23 22:30 | 14.48 | 15.925 | 85.9 | 0 | 0.072 | 0.23324 | 0.1906 | 923 | 0 | 0.26617 | 190.0722 | 38.9972
2019-07-23 23:00 | 13.59 | 15.845 | 89 | 0 | 0.082 | 0.23316 | 0.19055 | 924 | 0 | 0.206 | 202.1379 | 37.3677
2019-07-23 23:30 | 12.79 | 15.77 | 90.8 | 0 | 0.08 | 0.23306 | 0.19053 | 924 | 0 | 0.22008 | 179.8025 | 56.9466
2019-07-24 | 12.19 | 15.685 | 92.2 | 0 | 0.067 | 0.23296 | 0.1905 | 924 | 0 | 0.34567 | 189.6978 | 30.7515
2019-07-24 00:30 | 12.02 | 15.585 | 93.1 | 0 | 0.04 | 0.23288 | 0.19045 | 924 | 0 | 0.26658 | 197.2856 | 37.8013
2019-07-24 01:00 | 11.68 | 15.48 | 93.7 | 0 | 0.034 | 0.23279 | 0.19036 | 924 | 0 | 0.24967 | 186.8659 | 23.9925
2019-07-24 01:30 | 11.53 | 15.38 | 94.2 | 0 | 0.036 | 0.23272 | 0.1903 | 924 | 0 | 0.318 | 190.8036 | 32.8195
2019-07-24 02:00 | 11.19 | 15.285 | 94.6 | 0 | 0.033 | 0.23266 | 0.19027 | 924 | 0 | 0.32508 | 184.7384 | 24.9044
2019-07-24 02:30 | 11.02 | 15.18 | 94.9 | 0 | 0.033 | 0.23256 | 0.19023 | 924 | 0 | 0.2855 | 190.095 | 34.6478
2019-07-24 03:00 | 10.74 | 15.08 | 95.2 | 0 | 0.033 | 0.23245 | 0.19014 | 924 | 0 | 0.25075 | 166.9892 | 56.4401
2019-07-24 03:30 | 10.47 | 14.99 | 95.4 | 0 | 0.05 | 0.23237 | 0.1901 | 924 | 0 | 0.21767 | 166.8085 | 74.4884
2019-07-24 04:00 | 10.14 | 14.89 | 95.6 | 0.491 | 1.744 | 0.23232 | 0.19007 | 924 | 0 | 0.17925 | 184.473 | 38.4853
2019-07-24 04:30 | 10 | 14.8 | 95.9 | 9.94 | 24.13 | 0.23226 | 0.19005 | 924 | 0 | 0.15117 | 182.4429 | 49.1341
2019-07-24 05:00 | 10.63 | 14.7 | 96.2 | 48.49 | 100.5 | 0.23223 | 0.19004 | 924 | 0 | 0.21467 | 180.4198 | 45.0152
2019-07-24 05:30 | 12.53 | 14.58 | 96.2 | 97.3 | 216.3 | 0.23219 | 0.18991 | 924 | 0 | 0.17158 | 156.4108 | 58.8605
2019-07-24 06:00 | 15.6 | 14.48 | 92.6 | 167.9 | 371.6 | 0.23209 | 0.18971 | 923 | 0 | 0.15933 | 131.4384 | 52.6425
2019-07-24 06:30 | 19.83 | 14.4 | 78.4 | 276.7 | 599.7 | 0.23207 | 0.18956 | 922 | 0 | 0.26375 | 102.4647 | 44.9698
2019-07-24 07:00 | 23.65 | 14.345 | 64.88 | 352 | 789.1 | 0.23209 | 0.18941 | 922 | 0 | 0.39742 | 33.9893 | 52.9395
2019-07-24 07:30 | 26.39 | 14.29 | 54.32 | 432.7 | 1017 | 0.23229 | 0.1894 | 921 | 0 | 0.57367 | 235.2362 | 90.7831
2019-07-24 08:00 | 28.51 | 14.225 | 44.42 | 517.4 | 1226 | 0.2326 | 0.18942 | 921 | 0 | 1.0279 | 224.9892 | 53.2129
2019-07-24 08:30 | 29.1 | 14.215 | 42.06 | 596.6 | 1416 | 0.233 | 0.18963 | 921 | 0 | 1.4411 | 232.4604 | 39.6596
2019-07-24 09:00 | 29.11 | 14.23 | 41.43 | 673.8 | 1597 | 0.23345 | 0.18992 | 920 | 0 | 1.8607 | 225.8416 | 32.3852
2019-07-24 09:30 | 29.56 | 14.26 | 40.7 | 734.8 | 1740 | 0.23387 | 0.19023 | 920 | 0 | 1.6551 | 227.2982 | 43.1586
2019-07-24 10:00 | 30.11 | 14.28 | 39.54 | 784.5 | 1854 | 0.23431 | 0.19059 | 920 | 0 | 1.3978 | 242.1449 | 54.9189
2019-07-24 10:30 | 30.79 | 14.31 | 35.88 | 833 | 1960 | 0.23465 | 0.19091 | 920 | 0 | 1.314 | 235.0019 | 61.7543
2019-07-24 11:00 | 31.4 | 14.375 | 33.36 | 858 | 2018 | 0.23499 | 0.19121 | 920 | 0 | 1.3213 | 235.8669 | 72.7093
2019-07-24 11:30 | 32.06 | 14.46 | 30.05 | 870 | 2037 | 0.23532 | 0.19153 | 920 | 0 | 1.501 | 346.5614 | 41.0722
2019-07-24 12:00 | 32.52 | 14.58 | 26.07 | 881 | 2050 | 0.23573 | 0.1919 | 920 | 0 | 1.5048 | 341.5502 | 50.9057
2019-07-24 12:30 | 33.03 | 14.715 | 23.48 | 879 | 2036 | 0.23606 | 0.19224 | 919 | 0 | 1.271 | 345.6653 | 62.106
2019-07-24 13:00 | 33.4 | 14.855 | 23.99 | 862 | 1994 | 0.23635 | 0.19251 | 919 | 0 | 1.5648 | 356.0946 | 58.0486
2019-07-24 13:30 | 33.5 | 15.02 | 20.35 | 835 | 1919 | 0.23668 | 0.19287 | 919 | 0 | 1.5699 | 19.4713 | 37.1072
2019-07-24 14:00 | 33.56 | 15.175 | 22.06 | 777 | 1785 | 0.23694 | 0.19312 | 919 | 0 | 1.7526 | 357.6051 | 47.246
2019-07-24 14:30 | 33.65 | 15.335 | 21.21 | 741.4 | 1695 | 0.23719 | 0.19343 | 919 | 0 | 1.8261 | 357.1738 | 37.2264
2019-07-24 15:00 | 33.8 | 15.46 | 20.07 | 678.3 | 1545 | 0.2374 | 0.1936 | 918 | 0 | 1.6958 | 18.2584 | 34.5975
2019-07-24 15:30 | 33.83 | 15.595 | 20.25 | 599.5 | 1363 | 0.2376 | 0.19386 | 918 | 0 | 1.1962 | 36.9763 | 43.5787
2019-07-24 16:00 | 33.56 | 15.72 | 21.16 | 519.8 | 1177 | 0.2378 | 0.19407 | 918 | 0 | 1.6805 | 6.7272 | 28.6586
2019-07-24 16:30 | 33.39 | 15.84 | 20.69 | 448.4 | 1011 | 0.23788 | 0.19424 | 918 | 0 | 1.6605 | 6.4242 | 33.4806
2019-07-24 17:00 | 32.59 | 15.95 | 22.79 | 250.7 | 572.3 | 0.2379 | 0.19435 | 918 | 0 | 1.1218 | 7.9662 | 26.597
2019-07-24 17:30 | 31.09 | 16.065 | 27.14 | 144.8 | 324.5 | 0.23785 | 0.19443 | 918 | 0 | 0.8345 | 18.2334 | 25.423
2019-07-24 18:00 | 30.89 | 16.11 | 29.69 | 135.8 | 286.7 | 0.23777 | 0.19432 | 918 | 0 | 0.72058 | 29.2116 | 40.3571
2019-07-24 18:30 | 30.49 | 16.165 | 31.85 | 96.6 | 209.4 | 0.23769 | 0.19423 | 919 | 0 | 0.53725 | 62.191 | 52.1863
2019-07-24 19:00 | 29.05 | 16.22 | 42.65 | 58.81 | 121.3 | 0.23759 | 0.19412 | 919 | 0 | 0.30642 | 204.6744 | 65.411
2019-07-24 19:30 | 25.29 | 16.29 | 59.38 | 10.51 | 22.09 | 0.23744 | 0.19405 | 920 | 0 | 0.38925 | 327.0161 | 81.7531
2019-07-24 20:00 | 21.87 | 16.345 | 71.55 | 0 | 0.863 | 0.2373 | 0.19412 | 921 | 0 | 0.16233 | 18.1509 | 94.1184
2019-07-24 20:30 | 19.65 | 16.36 | 76.39 | 0 | 0.19 | 0.23712 | 0.19411 | 921 | 0 | 0.38942 | 215.3736 | 95.9561
2019-07-24 21:00 | 18.61 | 16.36 | 78.86 | 0 | 0.14 | 0.23703 | 0.19406 | 922 | 0 | 0.35475 | 190.6799 | 71.7252
2019-07-24 21:30 | 17.51 | 16.35 | 81.3 | 0 | 0.12 | 0.23689 | 0.19401 | 922 | 0 | 0.21558 | 231.5869 | 65.1633
2019-07-24 22:00 | 16.39 | 16.315 | 84.5 | 0 | 0.109 | 0.23673 | 0.19395 | 922 | 0 | 0.26967 | 220.3461 | 67.5156
2019-07-24 22:30 | 15.49 | 16.275 | 87 | 0 | 0.098 | 0.23666 | 0.19393 | 922 | 0 | 0.41433 | 199.7851 | 65.8175
2019-07-24 23:00 | 14.75 | 16.21 | 87.9 | 0 | 0.091 | 0.2365 | 0.19388 | 923 | 0 | 0.27467 | 209.3015 | 50.1979
2019-07-24 23:30 | 14 | 16.145 | 89.6 | 0 | 0.086 | 0.23643 | 0.19386 | 923 | 0 | 0.3225 | 191.8889 | 63.2926
2019-07-25 | 13.5 | 16.065 | 90.7 | 0 | 0.064 | 0.23634 | 0.19381 | 923 | 0 | 0.33683 | 201.5892 | 68.7791
2019-07-25 00:30 | 12.97 | 15.975 | 91.2 | 0 | 0.049 | 0.23621 | 0.19377 | 923 | 0 | 0.38183 | 203.1759 | 76.4192
2019-07-25 01:00 | 12.52 | 15.885 | 92.1 | 0 | 0.04 | 0.23611 | 0.19372 | 923 | 0 | 0.38375 | 200.8904 | 66.7281
2019-07-25 01:30 | 12.06 | 15.79 | 92.9 | 0 | 0.042 | 0.23601 | 0.19367 | 923 | 0 | 0.31483 | 208.0591 | 76.0528
2019-07-25 02:00 | 11.45 | 15.705 | 93.7 | 0 | 0.052 | 0.23594 | 0.19366 | 923 | 0 | 0.29333 | 218.4939 | 75.6476
2019-07-25 02:30 | 10.92 | 15.605 | 94.4 | 0 | 0.046 | 0.23587 | 0.19361 | 923 | 0 | 0.28358 | 211.0254 | 69.0388
2019-07-25 03:00 | 10.63 | 15.5 | 95 | 0 | 0.047 | 0.23579 | 0.19355 | 923 | 0 | 0.29525 | 199.6897 | 55.9592
2019-07-25 03:30 | 10.35 | 15.395 | 95.4 | 0 | 0.054 | 0.23567 | 0.19349 | 923 | 0 | 0.24767 | 196.6761 | 67.0546
2019-07-25 04:00 | 10.06 | 15.285 | 95.7 | 0.106 | 1.052 | 0.2356 | 0.19346 | 923 | 0 | 0.31992 | 207.73 | 74.071
2019-07-25 04:30 | 9.9 | 15.175 | 96 | 8.5 | 20.43 | 0.23556 | 0.19344 | 923 | 0 | 0.24183 | 204.2107 | 62.2175
2019-07-25 05:00 | 10.2 | 15.065 | 96.3 | 40.19 | 85.7 | 0.23552 | 0.19343 | 923 | 0 | 0.22958 | 188.0417 | 58.7364
2019-07-25 05:30 | 11.58 | 14.935 | 96.5 | 98.1 | 221.1 | 0.23548 | 0.19334 | 923 | 0 | 0.35458 | 177.7885 | 75.0208
2019-07-25 06:00 | 14 | 14.805 | 95.5 | 191.4 | 394.9 | 0.23539 | 0.19313 | 922 | 0 | 0.29617 | 157.8018 | 73.2035
2019-07-25 06:30 | 19.41 | 14.705 | 73.74 | 316.2 | 615.2 | 0.23535 | 0.19292 | 922 | 0 | 0.53717 | 98.0951 | 58.2024
2019-07-25 07:00 | 25.02 | 14.64 | 45.52 | 364.7 | 835 | 0.23537 | 0.19274 | 921 | 0 | 0.65067 | 79.2071 | 40.0011
2019-07-25 07:30 | 26.89 | 14.575 | 39.34 | 458.7 | 1070 | 0.23554 | 0.19271 | 920 | 0 | 0.83508 | 41.6251 | 45.2424
2019-07-25 08:00 | 28.57 | 14.515 | 36.48 | 544.8 | 1289 | 0.23588 | 0.1928 | 919 | 0 | 0.73742 | 4.0175 | 73.9046
2019-07-25 08:30 | 30.28 | 14.475 | 29.2 | 623.5 | 1471 | 0.2363 | 0.193 | 919 | 0 | 1.5029 | 69.0888 | 53.2126
2019-07-25 09:00 | 30.96 | 14.46 | 27.97 | 695.8 | 1643 | 0.23677 | 0.19329 | 919 | 0 | 1.2533 | 73.1186 | 67.2273
2019-07-25 09:30 | 31.23 | 14.465 | 27.65 | 757 | 1786 | 0.23725 | 0.1936 | 918 | 0 | 1.4597 | 17.7939 | 50.2304
2019-07-25 10:00 | 31.83 | 14.475 | 23.43 | 814 | 1912 | 0.23767 | 0.19397 | 918 | 0 | 1.3352 | 55.2249 | 84.3016
2019-07-25 10:30 | 32.46 | 14.495 | 21.76 | 848 | 1984 | 0.23804 | 0.19434 | 918 | 0 | 1.5303 | 33.5651 | 67.1677
2019-07-25 11:00 | 32.45 | 14.555 | 23.79 | 875 | 2038 | 0.23846 | 0.19474 | 918 | 0 | 1.89 | 356.5513 | 29.0253
2019-07-25 11:30 | 32.91 | 14.65 | 21.66 | 899 | 2087 | 0.2388 | 0.19505 | 917 | 0 | 1.6907 | 337.7557 | 54.846
2019-07-25 12:00 | 33.26 | 14.76 | 20.16 | 894 | 2076 | 0.23911 | 0.19538 | 917 | 0 | 1.7172 | 5.6962 | 46.3164
2019-07-25 12:30 | 33.2 | 14.915 | 25.24 | 885 | 2055 | 0.23944 | 0.19575 | 917 | 0 | 2.0274 | 323.4167 | 48.4987
2019-07-25 13:00 | 33.18 | 15.065 | 27.52 | 865 | 2009 | 0.23972 | 0.19605 | 917 | 0 | 1.8639 | 312.1996 | 56.248
2019-07-25 13:30 | 33.07 | 15.235 | 28.76 | 836 | 1937 | 0.23999 | 0.19633 | 917 | 0 | 1.9825 | 312.3834 | 57.0315
2019-07-25 14:00 | 31.63 | 15.47 | 30.73 | 230 | 540.8 | 0.24002 | 0.19644 | 917 | 0 | 1.4115 | 336.4955 | 41.214
2019-07-25 14:30 | 30.51 | 15.68 | 35.77 | 121.2 | 291.9 | 0.24012 | 0.19665 | 917 | 0 | 0.626 | 334.2891 | 50.8608
2019-07-25 15:00 | 29.97 | 15.78 | 41.82 | 162.8 | 385.7 | 0.23997 | 0.19658 | 917 | 0 | 0.49858 | 5.3074 | 55.3776
2019-07-25 15:30 | 31.52 | 15.795 | 35.22 | 463.9 | 1071 | 0.23997 | 0.19646 | 917 | 0 | 0.7685 | 25.2185 | 45.934
2019-07-25 16:00 | 31.56 | 15.885 | 34.36 | 254.8 | 608 | 0.24006 | 0.19637 | 916 | 0 | 0.766 | 3.7857 | 48.9726
2019-07-25 16:30 | 30.24 | 16.04 | 53.07 | 186 | 452.7 | 0.24009 | 0.1966 | 916 | 0 | 0.26133 | 332.8625 | 65.2015
2019-07-25 17:00 | 31.76 | 16.055 | 35.45 | 394.1 | 888 | 0.24004 | 0.19655 | 916 | 0 | 0.47883 | 350.4719 | 51.5673
2019-07-25 17:30 | 32.41 | 16.08 | 31.76 | 326.6 | 714.5 | 0.24013 | 0.19648 | 916 | 0 | 0.76867 | 349.349 | 38.6504
2019-07-25 18:00 | 30.67 | 16.205 | 45.51 | 135.3 | 324.4 | 0.24019 | 0.19667 | 916 | 0 | 0.48592 | 20.0959 | 22.731
2019-07-25 18:30 | 27.94 | 16.32 | 64.91 | 45.85 | 116.5 | 0.2401 | 0.19675 | 916 | 0 | 0.20692 | 358.4119 | 56.5121
2019-07-25 19:00 | 25.67 | 16.385 | 65.24 | 3.647 | 14.85 | 0.2399 | 0.19671 | 917 | 0 | 0.51742 | 225.0023 | 94.6228
2019-07-25 19:30 | 26.17 | 16.415 | 51.53 | 0 | 0.905 | 0.23976 | 0.19665 | 918 | 0 | 1.5181 | 199.7013 | 33.5011
2019-07-25 20:00 | 24.41 | 16.45 | 56.42 | 0 | 0.11 | 0.23971 | 0.19659 | 918 | 0 | 1.1712 | 205.2579 | 29.731
2019-07-25 20:30 | 23.61 | 16.455 | 59.97 | 0 | 0.088 | 0.23964 | 0.19657 | 919 | 0 | 0.983 | 183.2021 | 56.0541
2019-07-25 21:00 | 23.54 | 16.46 | 59.35 | 0 | 0.061 | 0.2395 | 0.19649 | 919 | 0 | 0.85825 | 198.5689 | 51.3444
2019-07-25 21:30 | 23.72 | 16.46 | 58.68 | 0 | 0.034 | 0.23942 | 0.19642 | 919 | 0 | 1.0037 | 189.5267 | 58.3316
2019-07-25 22:00 | 21.56 | 16.505 | 70.04 | 0 | 0.095 | 0.23924 | 0.19626 | 919 | 0 | 0.50975 | 124.228 | 91.7482
2019-07-25 22:30 | 19.32 | 16.48 | 84.9 | 0 | 0.112 | 0.23906 | 0.19618 | 919 | 0.2 | 0.46292 | 48.0877 | 77.6311
2019-07-25 23:00 | 18.92 | 16.48 | 83.4 | 0 | 0.071 | 0.23885 | 0.19603 | 919 | 0 | 1.1711 | 173.9712 | 74.6696
2019-07-25 23:30 | 19.42 | 16.46 | 76.34 | 0 | 0.034 | 0.23877 | 0.19606 | 919 | 0 | 1.0419 | 181.666 | 51.2629
2019-07-26 | 19.47 | 16.425 | 75.16 | 0 | 0.027 | 0.23867 | 0.19594 | 919 | 0 | 0.707 | 188.7796 | 30.8147
2019-07-26 00:30 | 19.08 | 16.385 | 79.94 | 0 | 0.049 | 0.23852 | 0.19588 | 919 | 0 | 0.47892 | 184.6048 | 30.0953
2019-07-26 01:00 | 18.26 | 16.355 | 85.8 | 0 | 0.049 | 0.23846 | 0.19582 | 919 | 0 | 0.29283 | 215.2837 | 34.0014
2019-07-26 01:30 | 17.72 | 16.325 | 86.5 | 0 | 0.044 | 0.23832 | 0.19575 | 919 | 0 | 0.17558 | 219.6139 | 46.2973
2019-07-26 02:00 | 16.89 | 16.315 | 88.1 | 0 | 0.068 | 0.23825 | 0.19573 | 919 | 0 | 0.31575 | 82.2416 | 101.3921
2019-07-26 02:30 | 15.73 | 16.295 | 91.1 | 0 | 0.085 | 0.23816 | 0.19578 | 919 | 0 | 0.54242 | 200.4766 | 18.1743
2019-07-26 03:00 | 14.8 | 16.25 | 92.2 | 0 | 0.073 | 0.23806 | 0.19578 | 919 | 0 | 0.39592 | 203.7915 | 26.0236
2019-07-26 03:30 | 14.19 | 16.195 | 93.5 | 0 | 0.055 | 0.23801 | 0.19579 | 920 | 0 | 0.302 | 198.7763 | 20.2314
2019-07-26 04:00 | 14.67 | 16.11 | 94.4 | 0.043 | 0.434 | 0.23795 | 0.19572 | 920 | 0 | 0.37867 | 199.6802 | 24.8188
2019-07-26 04:30 | 14.49 | 16.055 | 94 | 5.757 | 11.13 | 0.23786 | 0.19561 | 920 | 0 | 0.30233 | 196.1335 | 58.3518
2019-07-26 05:00 | 14.54 | 15.995 | 94.2 | 30.48 | 60.36 | 0.23779 | 0.1956 | 920 | 0 | 0.25492 | 221.2611 | 64.6402
2019-07-26 05:30 | 14.73 | 15.935 | 94.5 | 66.43 | 130.6 | 0.23774 | 0.19559 | 920 | 0 | 0.34458 | 183.4416 | 40.332
2019-07-26 06:00 | 16.29 | 15.84 | 93.4 | 149.7 | 276.5 | 0.2377 | 0.19546 | 919 | 0 | 0.26775 | 192.285 | 35.1154
2019-07-26 06:30 | 19.15 | 15.755 | 84.9 | 179.9 | 360.8 | 0.23763 | 0.19522 | 919 | 0 | 0.37267 | 198.7196 | 25.4789
2019-07-26 07:00 | 22.13 | 15.715 | 69.47 | 272.4 | 608.7 | 0.23759 | 0.19508 | 918 | 0 | 0.27492 | 204.8703 | 78.1021
2019-07-26 07:30 | 24.74 | 15.655 | 55.06 | 446.9 | 998 | 0.23762 | 0.19496 | 918 | 0 | 0.98617 | 211.7493 | 51.2386
2019-07-26 08:00 | 25.69 | 15.605 | 48.16 | 539.7 | 1253 | 0.23782 | 0.19495 | 917 | 0 | 1.9354 | 217.4608 | 34.9314
2019-07-26 08:30 | 26.4 | 15.595 | 44.7 | 591.9 | 1389 | 0.23817 | 0.19515 | 917 | 0 | 2.0724 | 217.7548 | 36.6655
2019-07-26 09:00 | 26.57 | 15.61 | 42.23 | 528.8 | 1272 | 0.23854 | 0.19548 | 916 | 0 | 1.6109 | 226.0062 | 41.3119
2019-07-26 09:30 | 26.69 | 15.63 | 41.12 | 405.9 | 992 | 0.23894 | 0.19571 | 916 | 0 | 1.2547 | 232.1518 | 68.2794
2019-07-26 10:00 | 27.18 | 15.65 | 40.19 | 668.1 | 1577 | 0.23926 | 0.19613 | 916 | 0 | 1.4985 | 313.9521 | 51.9502
2019-07-26 10:30 | 28.73 | 15.545 | 33.73 | 923 | 2158 | 0.23966 | 0.1962 | 915 | 0 | 1.8833 | 312.9851 | 57.3214
2019-07-26 11:00 | 29.1 | 15.6 | 31.79 | 873 | 2028 | 0.24013 | 0.19658 | 915 | 0 | 1.7365 | 317.0559 | 62.4273
2019-07-26 11:30 | 29.1 | 15.74 | 31.02 | 715.4 | 1690 | 0.24049 | 0.19699 | 915 | 0 | 1.4634 | 227.1099 | 70.1168
2019-07-26 12:00 | 29.46 | 15.805 | 30.47 | 824 | 1926 | 0.24072 | 0.19729 | 914 | 0 | 1.8933 | 224.2962 | 46.2962
2019-07-26 12:30 | 29.74 | 15.89 | 30.08 | 809 | 1886 | 0.24104 | 0.19761 | 914 | 0 | 1.5933 | 219.4399 | 52.4662
2019-07-26 13:00 | 29.02 | 16.095 | 30.92 | 598.4 | 1419 | 0.24128 | 0.19794 | 914 | 0 | 1.0775 | 277.0745 | 78.761
2019-07-26 13:30 | 30.2 | 16.06 | 30.02 | 830 | 1911 | 0.24151 | 0.19813 | 913 | 0 | 1.7096 | 359.3393 | 47.8007
2019-07-26 14:00 | 30.77 | 16.155 | 28.97 | 883 | 2016 | 0.24181 | 0.19841 | 913 | 0 | 1.2775 | 42.4437 | 75.5523
2019-07-26 14:30 | 30.57 | 16.3 | 29.14 | 702.2 | 1605 | 0.24202 | 0.19862 | 912 | 0 | 1.4383 | 20.6906 | 57.8811
2019-07-26 15:00 | 29.4 | 16.46 | 33.14 | 315.8 | 732.8 | 0.24215 | 0.19883 | 912 | 0 | 1.3369 | 32.5865 | 24.0073
2019-07-26 15:30 | 29.58 | 16.555 | 32.71 | 469.8 | 1046 | 0.24227 | 0.19905 | 912 | 0 | 1.6983 | 14.6914 | 26.8138
2019-07-26 16:00 | 29.18 | 16.64 | 33.17 | 299.1 | 679.2 | 0.24229 | 0.19906 | 911 | 0 | 1.7779 | 343.285 | 30.7489
2019-07-26 16:30 | 23.78 | 16.91 | 62.65 | 70.03 | 156.8 | 0.242 | 0.19881 | 912 | 1.8 | 1.5563 | 185.3447 | 46.9148
2019-07-26 17:00 | 19.78 | 16.96 | 92.3 | 158.5 | 301.9 | 0.24099 | 0.19714 | 913 | 0.6 | 0.98975 | 200.5187 | 63.158
2019-07-26 17:30 | 20.24 | 16.94 | 86.9 | 95.9 | 182.1 | 0.24027 | 0.19639 | 913 | 0 | 1.005 | 116.095 | 56.302
2019-07-26 18:00 | 19.06 | 16.98 | 81.3 | 22.84 | 44.85 | 0.2399 | 0.19637 | 913 | 0 | 0.90208 | 96.5864 | 67.7479
2019-07-26 18:30 | 18.13 | 17.01 | 80.8 | 5.182 | 12.01 | 0.23969 | 0.19646 | 914 | 0 | 0.84792 | 174.7834 | 64.446
2019-07-26 19:00 | 18.43 | 17.01 | 79.82 | 9.62 | 13.78 | 0.23958 | 0.19657 | 915 | 0 | 1.6381 | 29.3011 | 77.1224
2019-07-26 19:30 | 18.27 | 17 | 79.1 | 2.702 | 3.347 | 0.23941 | 0.19642 | 915 | 0.4 | 1.0159 | 83.7141 | 50.7332
2019-07-26 20:00 | 16.96 | 17 | 86.5 | 0 | 0.155 | 0.23905 | 0.19594 | 914 | 0 | 0.798 | 27.6995 | 87.4909
2019-07-26 20:30 | 17.27 | 16.975 | 85.1 | 0 | 0.037 | 0.23883 | 0.19579 | 915 | 0 | 1.1599 | 101.83 | 55.1531
2019-07-26 21:00 | 17.18 | 16.94 | 86.4 | 0 | 0.032 | 0.23859 | 0.19567 | 914 | 0 | 0.83508 | 106.5114 | 84.2763
2019-07-26 21:30 | 17.11 | 16.9 | 86.1 | 0 | 0.031 | 0.23847 | 0.19565 | 914 | 0 | 0.80075 | 184.3897 | 56.4137
2019-07-26 22:00 | 17.63 | 16.86 | 81.6 | 0 | 0.014 | 0.23839 | 0.19563 | 915 | 0 | 1.0909 | 187.5145 | 30.404
2019-07-26 22:30 | 17.4 | 16.81 | 85.3 | 0 | 0.023 | 0.2383 | 0.19564 | 915 | 0 | 0.96592 | 195.6986 | 31.7978
2019-07-26 23:00 | 17.71 | 16.75 | 85.6 | 0.083 | 0.009 | 0.23822 | 0.19554 | 916 | 0.2 | 2.4131 | 214.9757 | 30.1054
2019-07-26 23:30 | 15.28 | 16.745 | 92.9 | 0.082 | 0.064 | 0.23722 | 0.19274 | 916 | 2.2 | 2.3205 | 221.3098 | 23.9546
2019-07-27 | 14.78 | 16.73 | 95 | 0 | 0.036 | 0.23345 | 0.18587 | 916 | 3 | 1.0434 | 194.7647 | 45.7523
2019-07-27 00:30 | 14.51 | 16.73 | 95.6 | 0 | 0.037 | 0.22727 | 0.17759 | 915 | 2 | 0.327 | 40.1328 | 53.4435
2019-07-27 01:00 | 14.4 | 16.71 | 96 | 0 | 0.033 | 0.22339 | 0.17429 | 915 | 0.8 | 0.44467 | 109.697 | 68.4097
2019-07-27 01:30 | 14.19 | 16.665 | 96.3 | 0 | 0.033 | 0.2217 | 0.17409 | 914 | 0 | 0.59958 | 161.5545 | 96.7646
2019-07-27 02:00 | 14.06 | 16.6 | 96.4 | 0 | 0.033 | 0.22113 | 0.17526 | 914 | 0 | 0.51117 | 163.0934 | 67.1459
2019-07-27 02:30 | 13.43 | 16.545 | 96.4 | 0 | 0.041 | 0.22113 | 0.17638 | 913 | 0 | 0.39767 | 211.1007 | 43.8473
2019-07-27 03:00 | 12.52 | 16.485 | 96.4 | 0 | 0.052 | 0.22119 | 0.17739 | 913 | 0 | 0.4255 | 209.4163 | 68.7889
2019-07-27 03:30 | 12.14 | 16.405 | 96.6 | 0 | 0.042 | 0.22133 | 0.17814 | 913 | 0 | 0.3195 | 187.9138 | 75.2517
2019-07-27 04:00 | 11.38 | 16.33 | 96.7 | 0 | 0.501 | 0.2215 | 0.17879 | 913 | 0 | 0.28417 | 221.4253 | 90.0484
2019-07-27 04:30 | 11.32 | 16.24 | 96.9 | 4.569 | 9.34 | 0.22175 | 0.1794 | 913 | 0 | 0.48767 | 190.0746 | 26.9465
2019-07-27 05:00 | 11.81 | 16.14 | 97.1 | 32.59 | 56.38 | 0.22191 | 0.17986 | 913 | 0 | 0.57583 | 198.6711 | 21.2599
2019-07-27 05:30 | 13.2 | 16.015 | 97.2 | 86.2 | 132.5 | 0.22212 | 0.18017 | 913 | 0 | 0.39183 | 218.1539 | 34.0994
2019-07-27 06:00 | 14.22 | 15.915 | 97.2 | 79.22 | 128.7 | 0.22228 | 0.18039 | 912 | 0 | 0.20683 | 140.831 | 54.023
2019-07-27 06:30 | 14.65 | 15.845 | 97.2 | 77.81 | 127.3 | 0.22248 | 0.18067 | 912 | 0 | 0.2895 | 212.1995 | 59.9223
2019-07-27 07:00 | 14.88 | 15.775 | 97.2 | 103.9 | 173.1 | 0.2227 | 0.18094 | 912 | 0 | 0.67908 | 239.6926 | 42.8992
2019-07-27 07:30 | 15.23 | 15.72 | 97.1 | 207.4 | 338 | 0.22278 | 0.18114 | 912 | 0 | 1.3766 | 218.4848 | 37.8387
2019-07-27 08:00 | 15.64 | 15.68 | 96.7 | 211.5 | 346.9 | 0.2229 | 0.18126 | 912 | 0 | 1.3343 | 210.064 | 34.3078
2019-07-27 08:30 | 15.81 | 15.665 | 95.7 | 116.4 | 202.4 | 0.22304 | 0.18142 | 911 | 0 | 1.3208 | 219.3846 | 26.9275
2019-07-27 09:00 | 16.19 | 15.635 | 95.9 | 310.7 | 500.1 | 0.22319 | 0.18163 | 911 | 0 | 1.1887 | 232.9583 | 36.2323
2019-07-27 09:30 | 16.98 | 15.61 | 93.8 | 298.5 | 520.8 | 0.22324 | 0.1816 | 911 | 0 | 1.1846 | 226.1024 | 39.1047
2019-07-27 10:00 | 17.21 | 15.625 | 91.3 | 335.6 | 655.3 | 0.22344 | 0.1818 | 910 | 0 | 1.4208 | 224.3199 | 29.0459
2019-07-27 10:30 | 17.95 | 15.605 | 86.8 | 499.5 | 1076 | 0.22357 | 0.18192 | 910 | 0 | 1.4646 | 210.2558 | 37.2811
2019-07-27 11:00 | 18.77 | 15.62 | 81.2 | 401.3 | 824 | 0.22374 | 0.18206 | 909 | 0 | 1.3362 | 222.6322 | 31.408
2019-07-27 11:30 | 18.52 | 15.68 | 82.1 | 324.2 | 709.1 | 0.22399 | 0.18242 | 909 | 0 | 1.2261 | 239.4087 | 39.0912
2019-07-27 12:00 | 18.74 | 15.71 | 81.9 | 258.6 | 549.6 | 0.2242 | 0.18265 | 909 | 0 | 1.0102 | 251.8347 | 54.0541
2019-07-27 12:30 | 18.09 | 15.8 | 84.8 | 212.5 | 461.1 | 0.22439 | 0.18292 | 909 | 0.4 | 1.0688 | 225.847 | 35.3033
2019-07-27 13:00 | 18.61 | 15.84 | 85.6 | 390.9 | 770.8 | 0.2244 | 0.18285 | 909 | 0 | 0.98908 | 215.9207 | 54.9548
2019-07-27 13:30 | 18.45 | 15.87 | 86.7 | 624.5 | 1213 | 0.22439 | 0.1827 | 908 | 0.4 | 1.305 | 219.9477 | 38.2315
2019-07-27 14:00 | 20.34 | 15.85 | 73.73 | 650.2 | 1345 | 0.22439 | 0.18231 | 908 | 0 | 1.3067 | 244.4958 | 79.8416
2019-07-27 14:30 | 17.96 | 15.965 | 82.8 | 347.2 | 752.2 | 0.22461 | 0.18276 | 908 | 0 | 2.0256 | 340.1844 | 30.6643
2019-07-27 15:00 | 18.62 | 15.99 | 79.91 | 563.7 | 1087 | 0.22482 | 0.1831 | 908 | 0 | 1.4366 | 352.0426 | 45.9205
2019-07-27 15:30 | 19.23 | 16.02 | 76.92 | 508.8 | 1004 | 0.22507 | 0.18323 | 907 | 0 | 1.3053 | 336.4134 | 50.8092
2019-07-27 16:00 | 18.95 | 16.165 | 77.19 | 180.4 | 412.5 | 0.22531 | 0.18357 | 907 | 0 | 0.64042 | 23.1347 | 75.129
2019-07-27 16:30 | 18.66 | 16.245 | 77.04 | 110.5 | 259.4 | 0.22538 | 0.18392 | 907 | 0 | 0.56233 | 351.4807 | 60.9421
2019-07-27 17:00 | 18.05 | 16.3 | 78.08 | 72.2 | 166.3 | 0.22557 | 0.18419 | 907 | 0 | 1.1418 | 1.5046 | 24.364
2019-07-27 17:30 | 17.42 | 16.36 | 84.9 | 57.07 | 118.6 | 0.22571 | 0.18429 | 907 | 0.2 | 1.2096 | 358.4585 | 17.0642
2019-07-27 18:00 | 16.74 | 16.395 | 89.1 | 46.32 | 91.7 | 0.22562 | 0.18427 | 907 | 0.2 | 1.19 | 5.3912 | 19.5119
2019-07-27 18:30 | 16.45 | 16.415 | 89.8 | 43.01 | 84.5 | 0.2256 | 0.18426 | 907 | 0 | 1.0029 | 7.5154 | 19.1044
2019-07-27 19:00 | 16.19 | 16.42 | 90.3 | 13.28 | 27.48 | 0.22562 | 0.18425 | 908 | 0 | 0.59942 | 357.1745 | 23.863
2019-07-27 19:30 | 15.92 | 16.42 | 91.9 | 1.821 | 4.851 | 0.2256 | 0.18428 | 908 | 0 | 0.54308 | 26.5946 | 72.5368
2019-07-27 20:00 | 15.45 | 16.42 | 92.9 | 0 | 0.228 | 0.22568 | 0.18437 | 908 | 0 | 0.32867 | 35.2636 | 93.4795
2019-07-27 20:30 | 14.76 | 16.41 | 93.7 | 0 | 0.051 | 0.22577 | 0.1845 | 908 | 0 | 0.2415 | 196.0143 | 54.1564
2019-07-27 21:00 | 14.44 | 16.385 | 94.8 | 0 | 0.037 | 0.22582 | 0.18458 | 908 | 0 | 0.20158 | 135.5908 | 79.8145
2019-07-27 21:30 | 14.76 | 16.34 | 95.4 | 0 | 0.031 | 0.22585 | 0.1846 | 908 | 0 | 0.35483 | 112.2127 | 93.7021
2019-07-27 22:00 | 15.12 | 16.295 | 95.7 | 0 | 0.017 | 0.22588 | 0.1846 | 908 | 0 | 1.0913 | 327.5815 | 89.0147
2019-07-27 22:30 | 15 | 16.265 | 95.5 | 0 | 0.025 | 0.22585 | 0.18451 | 908 | 1.4 | 2.0032 | 2.3104 | 17.4778
2019-07-27 23:00 | 14.85 | 16.24 | 95.9 | 0 | 0.032 | 0.22499 | 0.18175 | 908 | 0.2 | 1.6204 | 359.1957 | 20.3454
2019-07-27 23:30 | 14.64 | 16.21 | 95.8 | 0 | 0.032 | 0.22308 | 0.17815 | 908 | 2.8 | 1.756 | 353.7468 | 20.793
2019-07-28 | 14.41 | 16.2 | 95.9 | 0.002 | 0.033 | 0.21873 | 0.17075 | 907 | 0.6 | 1.9983 | 353.8977 | 23.3942
2019-07-28 00:30 | 14.22 | 16.18 | 96 | 0 | 0.033 | 0.21697 | 0.17052 | 907 | 0.2 | 2.4888 | 353.5567 | 21.3509
2019-07-28 01:00 | 14.1 | 16.145 | 96 | 0 | 0.032 | 0.21652 | 0.17144 | 907 | 0 | 2.4179 | 349.4015 | 19.9862
2019-07-28 01:30 | 13.97 | 16.105 | 96.1 | 0 | 0.033 | 0.21637 | 0.17211 | 907 | 0.2 | 1.6909 | 349.4507 | 30.6476
2019-07-28 02:00 | 13.86 | 16.065 | 96.2 | 0 | 0.032 | 0.21637 | 0.17243 | 908 | 0.2 | 2.2412 | 349.7629 | 24.3514
2019-07-28 02:30 | 13.62 | 16.025 | 96.2 | 0 | 0.033 | 0.21585 | 0.17154 | 908 | 2.8 | 1.8567 | 346.261 | 22.6534
2019-07-28 03:00 | 13.45 | 16.005 | 96.5 | 0 | 0.033 | 0.21079 | 0.16177 | 908 | 4 | 1.6368 | 337.2089 | 31.0805
2019-07-28 03:30 | 13.2 | 15.975 | 96.6 | 0.002 | 0.033 | 0.20614 | 0.1567 | 908 | 1.2 | 1.8255 | 336.1105 | 30.3742
2019-07-28 04:00 | 13.04 | 15.925 | 96.8 | 0 | 0.074 | 0.2042 | 0.15573 | 908 | 2 | 1.5578 | 338.4186 | 31.1425
2019-07-28 04:30 | 13.03 | 15.865 | 96.8 | 0.92 | 1.748 | 0.20191 | 0.15314 | 909 | 1.4 | 1.4732 | 333.4509 | 26.6074
2019-07-28 05:00 | 12.95 | 15.8 | 96.8 | 4.284 | 7.861 | 0.20027 | 0.15237 | 909 | 0.6 | 1.3413 | 334.8542 | 31.8177
2019-07-28 05:30 | 12.94 | 15.745 | 96.8 | 6.286 | 12.48 | 0.19943 | 0.15231 | 909 | 1 | 1.1442 | 324.0714 | 40.6057
2019-07-28 06:00 | 12.94 | 15.68 | 96.9 | 9.04 | 18.43 | 0.19858 | 0.15167 | 909 | 0.6 | 0.93625 | 322.5189 | 47.6686
2019-07-28 06:30 | 12.91 | 15.625 | 96.9 | 23.59 | 45.32 | 0.19809 | 0.15226 | 910 | 0.4 | 1.0048 | 314.8445 | 54.3257
2019-07-28 07:00 | 13 | 15.575 | 96.9 | 44.24 | 77.51 | 0.19787 | 0.15246 | 910 | 0.4 | 0.75858 | 270.8047 | 64.6492
2019-07-28 07:30 | 13.03 | 15.525 | 96.9 | 55.09 | 92.3 | 0.19764 | 0.15276 | 910 | 0.2 | 1.1121 | 296.0977 | 55.8987
2019-07-28 08:00 | 13.06 | 15.49 | 96.9 | 67.17 | 110.5 | 0.19759 | 0.15318 | 911 | 0.4 | 1.0413 | 285.2737 | 56.4409
2019-07-28 08:30 | 13.09 | 15.455 | 96.8 | 76.56 | 120.4 | 0.19751 | 0.15332 | 911 | 0.4 | 1.0127 | 268.7195 | 59.2429
2019-07-28 09:00 | 13 | 15.43 | 96.7 | 91.3 | 139.7 | 0.19728 | 0.15301 | 911 | 0.6 | 1.2022 | 297.9277 | 60.1514
2019-07-28 09:30 | 13.12 | 15.405 | 96.7 | 98.7 | 148.9 | 0.19687 | 0.15203 | 911 | 0.6 | 1.0683 | 300.0287 | 55.6159
2019-07-28 10:00 | 12.96 | 15.39 | 96.6 | 88.9 | 127.5 | 0.19635 | 0.15134 | 912 | 0.6 | 1.0237 | 293.0743 | 65.5792
2019-07-28 10:30 | 12.88 | 15.375 | 96.4 | 134 | 189.2 | 0.1959 | 0.15112 | 912 | 0.4 | 1.2188 | 276.6113 | 61.4524
2019-07-28 11:00 | 12.88 | 15.36 | 96.4 | 109.9 | 153.5 | 0.19555 | 0.15089 | 912 | 0.6 | 0.95683 | 268.3516 | 64.8111
2019-07-28 11:30 | 12.75 | 15.36 | 96.3 | 78.89 | 111 | 0.19524 | 0.15089 | 913 | 0.4 | 1.0716 | 293.8281 | 60.8599
2019-07-28 12:00 | 12.66 | 15.35 | 96.2 | 65.89 | 99.2 | 0.19493 | 0.15054 | 913 | 0.8 | 1.0498 | 297.095 | 57.6426
2019-07-28 12:30 | 12.64 | 15.35 | 96.1 | 83.1 | 125.9 | 0.19445 | 0.15013 | 913 | 0.2 | 0.95808 | 291.4635 | 69.3182
2019-07-28 13:00 | 12.84 | 15.335 | 96 | 55.71 | 86.9 | 0.19431 | 0.15068 | 914 | 0.4 | 0.75383 | 259.9279 | 61.6058
2019-07-28 13:30 | 12.98 | 15.33 | 96.2 | 87.9 | 124.5 | 0.19417 | 0.15069 | 914 | 0.2 | 0.72408 | 246.2866 | 66.6362
2019-07-28 14:00 | 12.92 | 15.33 | 96.2 | 58.72 | 84.5 | 0.19409 | 0.15098 | 914 | 0.2 | 0.80283 | 262.6258 | 67.2334
2019-07-28 14:30 | 12.73 | 15.325 | 96.1 | 89.4 | 117.5 | 0.19411 | 0.15131 | 914 | 0.2 | 0.81708 | 253.7303 | 56.8618
2019-07-28 15:00 | 13.02 | 15.32 | 95.9 | 100.1 | 129.6 | 0.19414 | 0.15178 | 914 | 0 | 0.64658 | 209.4666 | 40.5266
2019-07-28 15:30 | 13.34 | 15.315 | 95.7 | 92.8 | 121.5 | 0.19433 | 0.1524 | 915 | 0 | 0.824 | 201.3934 | 25.9453
2019-07-28 16:00 | 13.43 | 15.315 | 95.8 | 88.5 | 115.8 | 0.19461 | 0.15306 | 915 | 0 | 0.88483 | 214.3306 | 30.0093
2019-07-28 16:30 | 13.59 | 15.305 | 95.8 | 118.8 | 149.7 | 0.19488 | 0.15369 | 915 | 0 | 0.88108 | 212.0536 | 31.3241
2019-07-28 17:00 | 13.82 | 15.3 | 95.2 | 117 | 144.6 | 0.19514 | 0.15422 | 915 | 0 | 0.89317 | 207.2184 | 28.9826
2019-07-28 17:30 | 13.98 | 15.305 | 94.6 | 90.6 | 113.1 | 0.19542 | 0.15474 | 915 | 0 | 0.69375 | 222.698 | 25.7755
2019-07-28 18:00 | 13.86 | 15.315 | 94.9 | 37.46 | 46.68 | 0.19566 | 0.15526 | 915 | 0 | 0.321 | 208.1698 | 63.2268
2019-07-28 18:30 | 13.85 | 15.315 | 95.5 | 23.66 | 26.43 | 0.19593 | 0.15576 | 916 | 0 | 0.23392 | 154.328 | 62.5591
2019-07-28 19:00 | 13.74 | 15.315 | 95.9 | 11.65 | 11.79 | 0.19619 | 0.1562 | 916 | 0 | 0.24733 | 197.792 | 59.8841
2019-07-28 19:30 | 13.46 | 15.32 | 96.1 | 0.537 | 0.953 | 0.19639 | 0.15662 | 916 | 0 | 0.28783 | 186.5558 | 27.8101
2019-07-28 20:00 | 13.2 | 15.32 | 96.3 | 0 | 0.066 | 0.19665 | 0.157 | 916 | 0 | 0.29533 | 170.0155 | 29.1954
2019-07-28 20:30 | 12.99 | 15.31 | 96.5 | 0 | 0.033 | 0.19685 | 0.15733 | 917 | 0 | 0.27217 | 201.9631 | 22.7725
2019-07-28 21:00 | 12.72 | 15.3 | 96.6 | 0 | 0.033 | 0.19707 | 0.15766 | 917 | 0 | 0.19717 | 181.6809 | 48.8431
2019-07-28 21:30 | 12.5 | 15.29 | 96.7 | 0 | 0.033 | 0.19728 | 0.15796 | 917 | 0 | 0.24908 | 199.3055 | 27.4752
2019-07-28 22:00 | 12.34 | 15.275 | 96.8 | 0 | 0.033 | 0.19747 | 0.15825 | 917 | 0 | 0.16992 | 191.8953 | 31.9787
2019-07-28 22:30 | 12.14 | 15.26 | 96.9 | 0 | 0.033 | 0.19762 | 0.1585 | 917 | 0 | 0.25775 | 189.4261 | 22.873
2019-07-28 23:00 | 12.01 | 15.235 | 96.9 | 0 | 0.033 | 0.19778 | 0.15874 | 917 | 0 | 0.17917 | 92.9787 | 67.324
2019-07-28 23:30 | 11.77 | 15.215 | 97 | 0 | 0.033 | 0.19793 | 0.15898 | 917 | 0 | 0.183 | 173.6482 | 52.9666
2019-07-29 | 11.66 | 15.185 | 97.1 | 0 | 0.033 | 0.19812 | 0.1592 | 917 | 0 | 0.22358 | 187.0674 | 50.3104
2019-07-29 00:30 | 11.56 | 15.16 | 97.1 | 0 | 0.033 | 0.19823 | 0.15942 | 917 | 0 | 0.19958 | 171.6601 | 39.7227
2019-07-29 01:00 | 11.5 | 15.13 | 97.1 | 0 | 0.033 | 0.19837 | 0.1596 | 917 | 0 | 0.20683 | 187.57 | 77.9168
2019-07-29 01:30 | 11.39 | 15.105 | 97.2 | 0 | 0.033 | 0.19854 | 0.15981 | 917 | 0 | 0.24725 | 182.8916 | 59.908
2019-07-29 02:00 | 10.95 | 15.085 | 97.2 | 0 | 0.034 | 0.19862 | 0.15997 | 917 | 0 | 0.17658 | 68.8002 | 97.4801
2019-07-29 02:30 | 10.23 | 15.065 | 97.2 | 0 | 0.04 | 0.19876 | 0.16022 | 917 | 0 | 0.20083 | 186.7758 | 61.5581
2019-07-29 03:00 | 9.79 | 15.02 | 97.2 | 0 | 0.035 | 0.19889 | 0.16039 | 917 | 0 | 0.10692 | 124.3095 | 91.2128
2019-07-29 03:30 | 9.63 | 14.97 | 97.3 | 0 | 0.033 | 0.19897 | 0.16056 | 917 | 0 | 0.15717 | 262.5137 | 78.6237
2019-07-29 04:00 | 9.58 | 14.925 | 97.3 | 0 | 0.264 | 0.19906 | 0.16067 | 917 | 0 | 0.142 | 56.2843 | 82.3001
2019-07-29 04:30 | 9.25 | 14.885 | 97.3 | 3.877 | 6.903 | 0.19917 | 0.16081 | 917 | 0 | 0.21292 | 123.9444 | 97.8042
2019-07-29 05:00 | 9.73 | 14.825 | 97.4 | 26.96 | 39.31 | 0.19928 | 0.16098 | 917 | 0 | 0.36458 | 356.1164 | 42.4224
2019-07-29 05:30 | 9.92 | 14.77 | 97.5 | 68.64 | 95.6 | 0.19937 | 0.16103 | 917 | 0 | 0.25533 | 319.4723 | 44.4759
2019-07-29 06:00 | 10.63 | 14.715 | 97.5 | 130 | 176 | 0.19946 | 0.16108 | 917 | 0 | 0.49108 | 26.2296 | 29.9732
2019-07-29 06:30 | 11.49 | 14.65 | 97.6 | 189.6 | 256.2 | 0.19957 | 0.16112 | 917 | 0 | 0.82 | 30.2117 | 28.7868
2019-07-29 07:00 | 12.47 | 14.6 | 97.5 | 283.5 | 377.6 | 0.19972 | 0.16114 | 917 | 0 | 1.068 | 20.6333 | 27.202
2019-07-29 07:30 | 13.79 | 14.575 | 97.5 | 383.4 | 541.9 | 0.19978 | 0.16117 | 916 | 0 | 0.86825 | 36.0422 | 38.2029
2019-07-29 08:00 | 14.54 | 14.565 | 94.4 | 280 | 474.5 | 0.19985 | 0.16109 | 916 | 0 | 1.4805 | 36.4403 | 26.952
2019-07-29 08:30 | 15.82 | 14.56 | 84.7 | 355.7 | 618.7 | 0.19997 | 0.1613 | 916 | 0 | 1.4112 | 24.8419 | 38.9711
2019-07-29 09:00 | 16.31 | 14.555 | 78.46 | 352.1 | 662.2 | 0.20005 | 0.16134 | 916 | 0 | 1.6211 | 41.4535 | 25.3324
2019-07-29 09:30 | 17.01 | 14.545 | 75.19 | 396 | 767 | 0.20017 | 0.16142 | 916 | 0 | 1.4655 | 55.9235 | 35.6084
2019-07-29 10:00 | 17.91 | 14.515 | 71.51 | 523.2 | 1013 | 0.20035 | 0.16144 | 915 | 0 | 1.4454 | 60.0545 | 36.8939
2019-07-29 10:30 | 18.1 | 14.555 | 70.43 | 420.7 | 834 | 0.20048 | 0.16156 | 915 | 0 | 1.3942 | 37.7263 | 25.9073
2019-07-29 11:00 | 18.49 | 14.575 | 68.17 | 406.2 | 814 | 0.20069 | 0.16177 | 915 | 0 | 1.2448 | 51.4613 | 38.7388
2019-07-29 11:30 | 18.65 | 14.63 | 66.99 | 331.5 | 683.8 | 0.2009 | 0.162 | 915 | 0 | 1.0145 | 36.137 | 46.0389
2019-07-29 12:00 | 18.84 | 14.695 | 64.25 | 332.7 | 690.8 | 0.2011 | 0.16224 | 915 | 0 | 0.87117 | 32.4661 | 55.0933
2019-07-29 12:30 | 19.22 | 14.75 | 64.67 | 324.3 | 669.2 | 0.20129 | 0.16238 | 915 | 0 | 0.943 | 38.9355 | 59.9481
2019-07-29 13:00 | 19.48 | 14.79 | 63.6 | 368.4 | 761.8 | 0.20142 | 0.16257 | 915 | 0 | 0.98075 | 42.4607 | 59.4355
2019-07-29 13:30 | 19.16 | 14.885 | 65.88 | 199.1 | 437.1 | 0.20165 | 0.16283 | 915 | 0 | 0.81342 | 22.0088 | 40.9233
2019-07-29 14:00 | 19.25 | 14.94 | 66.11 | 177.5 | 388 | 0.2018 | 0.16306 | 915 | 0 | 0.83042 | 32.0982 | 53.7128
2019-07-29 14:30 | 19.06 | 15.005 | 66.61 | 230.5 | 503.6 | 0.20196 | 0.16333 | 915 | 0 | 0.93233 | 46.6291 | 29.1334
2019-07-29 15:00 | 19.68 | 15.03 | 62.58 | 332.4 | 701.1 | 0.20211 | 0.16341 | 915 | 0 | 0.88742 | 31.2497 | 45.7504
2019-07-29 15:30 | 20.54 | 15.035 | 60.71 | 490.8 | 1008 | 0.20227 | 0.16345 | 915 | 0 | 0.87458 | 14.1979 | 56.9683
2019-07-29 16:00 | 20.43 | 15.11 | 61.89 | 356.6 | 780.2 | 0.2025 | 0.1636 | 915 | 0 | 0.96592 | 62.2559 | 45.3268
2019-07-29 16:30 | 19.85 | 15.215 | 64.72 | 225.2 | 503.1 | 0.20271 | 0.16395 | 915 | 0 | 1.0639 | 34.538 | 28.86
2019-07-29 17:00 | 19.74 | 15.28 | 64.75 | 194 | 430.9 | 0.20291 | 0.16425 | 915 | 0 | 0.94167 | 20.9901 | 31.047
2019-07-29 17:30 | 19.61 | 15.345 | 65.57 | 147.4 | 341.8 | 0.20298 | 0.1644 | 915 | 0 | 0.65217 | 23.6214 | 30.2484
2019-07-29 18:00 | 19.36 | 15.4 | 70.92 | 94.3 | 232 | 0.2031 | 0.1646 | 915 | 0 | 0.41292 | 14.6908 | 42.4732
2019-07-29 18:30 | 18.11 | 15.48 | 79.64 | 44.28 | 132.5 | 0.20321 | 0.16478 | 916 | 0 | 0.13075 | 274.1609 | 67.7463
2019-07-29 19:00 | 16.32 | 15.545 | 84.7 | 15.56 | 59.75 | 0.20324 | 0.16497 | 916 | 0 | 0.2055 | 213.2325 | 37.5784
2019-07-29 19:30 | 14.46 | 15.57 | 89.8 | 1.878 | 12.15 | 0.20334 | 0.16513 | 917 | 0 | 0.20417 | 199.3929 | 78.4084
2019-07-29 20:00 | 13.03 | 15.58 | 93.1 | 0 | 0.387 | 0.20336 | 0.16531 | 918 | 0 | 0.31858 | 185.6796 | 24.9434
2019-07-29 20:30 | 11.96 | 15.565 | 94.5 | 0 | 0.098 | 0.20345 | 0.16542 | 918 | 0 | 0.35967 | 195.2771 | 31.5062
2019-07-29 21:00 | 10.72 | 15.535 | 94.9 | 0 | 0.098 | 0.20347 | 0.16555 | 919 | 0 | 0.27675 | 185.3118 | 45.423
2019-07-29 21:30 | 10.2 | 15.49 | 95.5 | 0 | 0.083 | 0.20355 | 0.16566 | 919 | 0 | 0.303 | 182.5347 | 42.2426
2019-07-29 22:00 | 9.07 | 15.415 | 95.6 | 0 | 0.074 | 0.20361 | 0.16575 | 919 | 0 | 0.1185 | 202.4224 | 66.1459
2019-07-29 22:30 | 8.64 | 15.33 | 96 | 0 | 0.066 | 0.20368 | 0.16587 | 920 | 0 | 0.23358 | 185.5823 | 22.1822
2019-07-29 23:00 | 8.14 | 15.23 | 96.2 | 0 | 0.054 | 0.20376 | 0.16599 | 920 | 0 | 0.2855 | 182.512 | 25.1166
2019-07-29 23:30 | 7.672 | 15.115 | 96.3 | 0 | 0.043 | 0.20381 | 0.16607 | 920 | 0 | 0.23667 | 193.1669 | 50.5126
2019-07-30 | 7.194 | 15 | 96.5 | 0 | 0.039 | 0.20383 | 0.16615 | 920 | 0 | 0.23775 | 191.5298 | 48.0017
2019-07-30 00:30 | 6.844 | 14.885 | 96.6 | 0 | 0.037 | 0.20393 | 0.16621 | 920 | 0 | 0.24533 | 175.3716 | 59.6518
2019-07-30 01:00 | 6.097 | 14.765 | 96.6 | 0 | 0.033 | 0.20399 | 0.16631 | 921 | 0 | 0.14233 | 197.7507 | 40.2598
2019-07-30 01:30 | 5.871 | 14.64 | 96.7 | 0 | 0.034 | 0.20405 | 0.16642 | 921 | 0 | 0.1945 | 182.991 | 38.3339
2019-07-30 02:00 | 5.404 | 14.515 | 96.7 | 0 | 0.031 | 0.20407 | 0.16647 | 921 | 0 | 0.13225 | 178.1558 | 87.4689
2019-07-30 02:30 | 5.086 | 14.4 | 96.8 | 0 | 0.02 | 0.20412 | 0.16653 | 921 | 0 | 0.19992 | 177.0678 | 57.5663
2019-07-30 03:00 | 5.059 | 14.28 | 96.9 | 0 | 0.029 | 0.2042 | 0.16658 | 921 | 0 | 0.16025 | 181.4464 | 39.9379
2019-07-30 03:30 | 4.831 | 14.165 | 96.9 | 0 | 0.026 | 0.20427 | 0.16665 | 921 | 0 | 0.15575 | 143.8561 | 68.4471
2019-07-30 04:00 | 4.411 | 14.05 | 97 | 0.048 | 0.586 | 0.20431 | 0.16673 | 922 | 0 | 0.08425 | 180.9224 | 65.1863
2019-07-30 04:30 | 4.167 | 13.945 | 97.1 | 5.435 | 15.16 | 0.20439 | 0.16683 | 922 | 0 | 0.12292 | 163.7565 | 69.0275
2019-07-30 05:00 | 4.817 | 13.835 | 97.2 | 31.44 | 74.55 | 0.20445 | 0.1669 | 922 | 0 | 0.13117 | 148.2097 | 96.1697
2019-07-30 05:30 | 6.737 | 13.71 | 97.2 | 118.7 | 221.4 | 0.20449 | 0.16688 | 922 | 0 | 0.17125 | 142.5088 | 55.309
2019-07-30 06:00 | 9.08 | 13.595 | 97.2 | 174.2 | 389.5 | 0.20452 | 0.16666 | 921 | 0 | 0.12308 | 123.0775 | 41.6869
2019-07-30 06:30 | 11.81 | 13.5 | 97.2 | 271.4 | 581.7 | 0.20459 | 0.16654 | 920 | 0 | 0.23817 | 146.1205 | 46.6174
2019-07-30 07:00 | 15.77 | 13.42 | 93.9 | 378.5 | 795.3 | 0.20463 | 0.16638 | 920 | 0 | 0.58642 | 57.8123 | 38.9913
2019-07-30 07:30 | 18.57 | 13.39 | 76.88 | 449.1 | 1050 | 0.20472 | 0.16629 | 919 | 0 | 0.72992 | 5.6788 | 55.0288
2019-07-30 08:00 | 20.11 | 13.38 | 66.43 | 530.7 | 1258 | 0.20489 | 0.16628 | 919 | 0 | 1.0016 | 3.037 | 47.0252
2019-07-30 08:30 | 20.74 | 13.36 | 61.02 | 524.8 | 1238 | 0.20507 | 0.16629 | 919 | 0 | 1.442 | 263.2122 | 77.3402
2019-07-30 09:00 | 19.05 | 13.375 | 72 | 248.9 | 583.9 | 0.20532 | 0.16663 | 919 | 0 | 0.93442 | 263.3875 | 64.5674
2019-07-30 09:30 | 19.53 | 13.41 | 69.22 | 432.8 | 1029 | 0.20547 | 0.1668 | 919 | 0 | 1.2181 | 234.7325 | 52.1833
2019-07-30 10:00 | 20.27 | 13.395 | 67.09 | 576.8 | 1344 | 0.20559 | 0.16668 | 919 | 0 | 1.6882 | 228.0766 | 33.1127
2019-07-30 10:30 | 19.79 | 13.475 | 68.66 | 455.2 | 1056 | 0.20577 | 0.1668 | 919 | 0 | 1.6652 | 241.2166 | 42.9145
2019-07-30 11:00 | 19.77 | 13.575 | 67.43 | 429 | 989 | 0.20595 | 0.16696 | 919 | 0 | 1.541 | 237.16 | 49.7852
2019-07-30 11:30 | 19.97 | 13.66 | 66.63 | 466.3 | 1080 | 0.20612 | 0.1671 | 919 | 0 | 1.5363 | 249.8828 | 54.6923
2019-07-30 12:00 | 20.38 | 13.76 | 63.87 | 430.7 | 997 | 0.20631 | 0.16724 | 919 | 0 | 1.1186 | 255.9788 | 60.3063
2019-07-30 12:30 | 20.1 | 13.88 | 64.53 | 297.9 | 703.4 | 0.20647 | 0.16736 | 919 | 0 | 1.2858 | 248.3921 | 53.7196
2019-07-30 13:00 | 19.35 | 14.02 | 68.5 | 246.6 | 579.6 | 0.20668 | 0.16768 | 919 | 0 | 1.3243 | 315.7095 | 53.7809
2019-07-30 13:30 | 18.54 | 14.125 | 69.11 | 166.8 | 402.1 | 0.20681 | 0.16788 | 920 | 0 | 1.2002 | 276.1491 | 61.2442
2019-07-30 14:00 | 16.82 | 14.265 | 71.3 | 74.39 | 187.7 | 0.20694 | 0.16815 | 920 | 0 | 1.3132 | 242.8573 | 53.7612
2019-07-30 14:30 | 16.47 | 14.37 | 75.03 | 95.3 | 225.9 | 0.20699 | 0.16829 | 920 | 0 | 0.79575 | 229.1176 | 82.8585
2019-07-30 15:00 | 17.36 | 14.41 | 72.92 | 337.7 | 720.3 | 0.20705 | 0.16833 | 920 | 0 | 1.0638 | 232.6081 | 49.8082
2019-07-30 15:30 | 18.08 | 14.425 | 63.66 | 450.2 | 983 | 0.20713 | 0.16818 | 920 | 0 | 1.2834 | 242.8623 | 67.721
2019-07-30 16:00 | 18.47 | 14.465 | 64.66 | 311.7 | 691.6 | 0.20726 | 0.16815 | 920 | 0 | 1.1162 | 271.3631 | 59.9038
2019-07-30 16:30 | 17.24 | 14.595 | 74.16 | 135.3 | 309.8 | 0.20749 | 0.16851 | 920 | 0 | 1.3312 | 251.8476 | 54.3985
2019-07-30 17:00 | 16.24 | 14.685 | 72.34 | 121.6 | 281.7 | 0.20756 | 0.16876 | 920 | 0 | 1.3125 | 235.335 | 48.8797
2019-07-30 17:30 | 16.27 | 14.75 | 70.82 | 161.8 | 345.7 | 0.20763 | 0.16889 | 921 | 0 | 1.2936 | 231.8246 | 37.5463
2019-07-30 18:00 | 16.39 | 14.79 | 68.26 | 155.8 | 314.4 | 0.2077 | 0.16896 | 920 | 0 | 1.2463 | 221.2152 | 30.1246
2019-07-30 18:30 | 16.19 | 14.845 | 69.3 | 65.71 | 137.4 | 0.20778 | 0.16902 | 921 | 0 | 0.88592 | 224.1888 | 34.8342
2019-07-30 19:00 | 14.98 | 14.89 | 76.32 | 24.57 | 58.36 | 0.20784 | 0.1692 | 921 | 0 | 0.34658 | 205.4491 | 45.2515
2019-07-30 19:30 | 12.92 | 14.935 | 84.8 | 1.473 | 7.476 | 0.20792 | 0.16937 | 922 | 0 | 0.26642 | 202.4802 | 48.9445
2019-07-30 20:00 | 11.98 | 14.925 | 89 | 0 | 0.175 | 0.20794 | 0.16951 | 922 | 0 | 0.17942 | 185.8827 | 71.0771
2019-07-30 20:30 | 12.05 | 14.905 | 91.4 | 0 | 0.057 | 0.20798 | 0.1695 | 923 | 0 | 0.40425 | 216.7599 | 29.3827
2019-07-30 21:00 | 11.8 | 14.895 | 92 | 0 | 0.042 | 0.20802 | 0.16955 | 923 | 0 | 0.2795 | 222.2923 | 53.6517
2019-07-30 21:30 | 11.9 | 14.865 | 92.7 | 0 | 0.034 | 0.20803 | 0.16958 | 923 | 0 | 0.37875 | 198.7253 | 27.4276
2019-07-30 22:00 | 11.71 | 14.85 | 92.8 | 0 | 0.037 | 0.20803 | 0.16958 | 923 | 0 | 0.35 | 193.7845 | 27.0636
2019-07-30 22:30 | 10.54 | 14.855 | 93.3 | 0 | 0.076 | 0.20812 | 0.16966 | 924 | 0 | 0.34675 | 192.5492 | 8.9904
2019-07-30 23:00 | 9.47 | 14.835 | 94.3 | 0 | 0.086 | 0.20814 | 0.16982 | 924 | 0 | 0.21625 | 193.0229 | 19.1677
2019-07-30 23:30 | 9.28 | 14.77 | 95.3 | 0 | 0.039 | 0.20816 | 0.16989 | 924 | 0 | 0.37275 | 218.1362 | 13.9872
2019-07-31 | 9.38 | 14.7 | 95.8 | 0 | 0.031 | 0.20818 | 0.16988 | 924 | 0 | 0.35867 | 217.4362 | 19.2056
2019-07-31 00:30 | 9.33 | 14.635 | 96.1 | 0 | 0.028 | 0.20822 | 0.16989 | 924 | 0 | 0.3 | 210.6815 | 19.1717
2019-07-31 01:00 | 9.86 | 14.56 | 96.4 | 0.01 | 0.007 | 0.20828 | 0.16991 | 924 | 0 | 0.24225 | 225.1278 | 24.3458
2019-07-31 01:30 | 10.15 | 14.495 | 96.5 | 0 | 0.014 | 0.20829 | 0.16987 | 924 | 0 | 0.27083 | 212.5547 | 36.6818
2019-07-31 02:00 | 10.33 | 14.44 | 96.6 | 0 | 0.016 | 0.2083 | 0.16989 | 924 | 0 | 0.33542 | 202.2153 | 40.296
2019-07-31 02:30 | 10.63 | 14.39 | 96.6 | 0 | 0.014 | 0.20832 | 0.16988 | 924 | 0 | 0.43183 | 206.5872 | 28.5359
2019-07-31 03:00 | 10.36 | 14.35 | 96.6 | 0 | 0.029 | 0.20834 | 0.16991 | 924 | 0 | 0.17158 | 205.9518 | 41.3688
2019-07-31 03:30 | 10.4 | 14.3 | 96.6 | 0 | 0.029 | 0.20844 | 0.16996 | 924 | 0 | 0.27175 | 197.5006 | 26.2553
2019-07-31 04:00 | 10.48 | 14.26 | 96.7 | 0 | 0.138 | 0.20847 | 0.16997 | 924 | 0 | 0.3025 | 198.052 | 21.643
2019-07-31 04:30 | 10.6 | 14.22 | 96.8 | 1.364 | 3.275 | 0.20849 | 0.16998 | 924 | 0 | 0.27783 | 210.6372 | 69.0667
2019-07-31 05:00 | 10.8 | 14.18 | 96.8 | 7.242 | 16.63 | 0.20851 | 0.16999 | 924 | 0 | 0.3 | 204.7937 | 35.163
2019-07-31 05:30 | 11.11 | 14.145 | 96.9 | 26.03 | 56.19 | 0.20854 | 0.17 | 924 | 0 | 0.2295 | 220.0067 | 57.0089
2019-07-31 06:00 | 11.86 | 14.105 | 96.7 | 84.5 | 175.4 | 0.2086 | 0.17002 | 924 | 0 | 0.64417 | 201.7432 | 46.4919
2019-07-31 06:30 | 12.82 | 14.075 | 88 | 137.2 | 293.7 | 0.20861 | 0.16996 | 924 | 0 | 1.0256 | 222.7272 | 35.1741
2019-07-31 07:00 | 13.52 | 14.045 | 82.4 | 187.8 | 419.4 | 0.20865 | 0.16993 | 924 | 0 | 1.0732 | 231.9986 | 43.861
2019-07-31 07:30 | 13.63 | 14.035 | 80.3 | 230.8 | 524.8 | 0.20869 | 0.16989 | 924 | 0 | 1.423 | 230.041 | 34.2213
2019-07-31 08:00 | 14.06 | 14.03 | 77.94 | 270.2 | 608.1 | 0.20876 | 0.16987 | 923 | 0 | 1.287 | 243.1707 | 48.6613
2019-07-31 08:30 | 14.02 | 14.05 | 77.61 | 180.6 | 418.6 | 0.20887 | 0.16996 | 923 | 0 | 1.2602 | 236.4275 | 38.971
2019-07-31 09:00 | 13.91 | 14.07 | 78.59 | 241.4 | 552 | 0.20901 | 0.17011 | 923 | 0 | 1.1728 | 297.3468 | 60.0849
2019-07-31 09:30 | 14.33 | 14.07 | 76.44 | 176.4 | 412.3 | 0.20908 | 0.1701 | 923 | 0 | 0.87975 | 282.0728 | 56.1194
2019-07-31 10:00 | 14.61 | 14.1 | 74.34 | 274.4 | 633.5 | 0.20916 | 0.1702 | 923 | 0 | 0.82883 | 244.1862 | 69.4396
2019-07-31 10:30 | 15.04 | 14.105 | 72.71 | 299.7 | 689.8 | 0.20928 | 0.17018 | 923 | 0 | 1.0915 | 323.0594 | 52.9599
2019-07-31 11:00 | 15.76 | 14.095 | 69.12 | 574.9 | 1314 | 0.20936 | 0.17022 | 923 | 0 | 1.2423 | 314.8437 | 80.983
2019-07-31 11:30 | 16.62 | 14.09 | 65.31 | 687.1 | 1570 | 0.20957 | 0.17021 | 922 | 0 | 1.4748 | 312.7059 | 58.8863
2019-07-31 12:00 | 16.43 | 14.14 | 66.66 | 434.3 | 987 | 0.20975 | 0.17039 | 922 | 0 | 1.8967 | 352.6727 | 34.4089
2019-07-31 12:30 | 17.75 | 14.185 | 61.36 | 799.4 | 1798 | 0.20998 | 0.17067 | 922 | 0 | 1.6063 | 303.7027 | 81.0545
2019-07-31 13:00 | 17.78 | 14.21 | 59.51 | 546.3 | 1248 | 0.21017 | 0.17063 | 922 | 0 | 1.6798 | 305.3123 | 59.9681
2019-07-31 13:30 | 18.1 | 14.305 | 59.11 | 939 | 2126 | 0.21047 | 0.17108 | 922 | 0 | 2.2211 | 322.8875 | 39.6194
2019-07-31 14:00 | 18.74 | 14.37 | 55.83 | 792.7 | 1797 | 0.2107 | 0.17123 | 922 | 0 | 1.7001 | 313.6471 | 69.4196
2019-07-31 14:30 | 19.16 | 14.48 | 52.12 | 821 | 1842 | 0.21094 | 0.17143 | 921 | 0 | 1.8093 | 269.9547 | 63.8707
2019-07-31 15:00 | 19.35 | 14.605 | 50.9 | 737.1 | 1648 | 0.21119 | 0.17166 | 921 | 0 | 1.5112 | 231.5964 | 53.1899
2019-07-31 15:30 | 19.3 | 14.72 | 49.98 | 649.6 | 1449 | 0.21138 | 0.17193 | 921 | 0 | 1.6715 | 239.4332 | 49.9377
2019-07-31 16:00 | 19.03 | 14.825 | 50.91 | 529.8 | 1187 | 0.21158 | 0.17226 | 921 | 0 | 1.5782 | 252.3976 | 59.4732
2019-07-31 16:30 | 19.07 | 14.91 | 51.63 | 465.1 | 1033 | 0.21177 | 0.17255 | 921 | 0 | 1.2149 | 260.4945 | 62.5803
2019-07-31 17:00 | 18.31 | 14.995 | 54.43 | 355 | 782 | 0.21191 | 0.17277 | 921 | 0 | 1.8405 | 301.2884 | 55.5827
2019-07-31 17:30 | 17.98 | 15.055 | 57.05 | 292 | 624 | 0.21202 | 0.17305 | 921 | 0 | 1.3973 | 332.628 | 24.3055
2019-07-31 18:00 | 17.44 | 15.125 | 57.09 | 169.9 | 363.8 | 0.2121 | 0.17313 | 921 | 0 | 1.3145 | 324.4375 | 35.8904
2019-07-31 18:30 | 16.02 | 15.205 | 62.51 | 52.98 | 141.7 | 0.21218 | 0.17339 | 922 | 0 | 0.87225 | 344.8641 | 26.489
2019-07-31 19:00 | 14.14 | 15.245 | 70.96 | 17.04 | 57.09 | 0.21223 | 0.17354 | 923 | 0 | 0.274 | 234.6429 | 82.535
2019-07-31 19:30 | 11.38 | 15.245 | 81.6 | 1.041 | 8.04 | 0.21221 | 0.17366 | 924 | 0 | 0.23792 | 183.8777 | 22.6525
2019-07-31 20:00 | 9.57 | 15.22 | 87.5 | 0 | 0.288 | 0.21225 | 0.17371 | 925 | 0 | 0.18725 | 170.2468 | 23.0566
2019-07-31 20:30 | 8.13 | 15.17 | 90.5 | 0 | 0.125 | 0.21223 | 0.17377 | 925 | 0 | 0.22342 | 173.7781 | 53.1388
2019-07-31 21:00 | 7.07 | 15.075 | 92.7 | 0 | 0.094 | 0.21223 | 0.1738 | 926 | 0 | 0.3185 | 179.3681 | 32.1038
2019-07-31 21:30 | 6.142 | 14.965 | 93.5 | 0 | 0.071 | 0.21228 | 0.17386 | 926 | 0 | 0.20117 | 178.5435 | 69.8687
2019-07-31 22:00 | 5.717 | 14.83 | 94.5 | 0 | 0.065 | 0.21226 | 0.17386 | 926 | 0 | 0.19958 | 193.9194 | 58.6153
2019-07-31 22:30 | 5.131 | 14.69 | 94.8 | 0 | 0.062 | 0.21231 | 0.17389 | 926 | 0 | 0.099167 | 226.719 | 63.4806
2019-07-31 23:00 | 4.855 | 14.545 | 95.3 | 0 | 0.057 | 0.21234 | 0.1739 | 926 | 0 | 0.18242 | 167.6871 | 79.3268
2019-07-31 23:30 | 4.348 | 14.4 | 95.6 | 0 | 0.048 | 0.21234 | 0.17391 | 926 | 0 | 0.15533 | 181.218 | 51.4383
2019-08-01 | 3.802 | 14.25 | 95.9 | 0 | 0.041 | 0.21235 | 0.17395 | 926 | 0 | 0.43058 | 194.3993 | 84.5845
2019-08-01 00:30 | 3.73 | 14.1 | 96.3 | 0 | 0.028 | 0.21239 | 0.17398 | 926 | 0 | 0.42667 | 207.875 | 75.3463
2019-08-01 01:00 | 3.139 | 13.965 | 96.6 | 0 | 0.044 | 0.21242 | 0.174 | 926 | 0 | 0.26658 | 180.4924 | 67.5362
2019-08-01 01:30 | 2.67 | 13.825 | 96.8 | 0 | 0.039 | 0.2124 | 0.17404 | 926 | 0 | 0.22317 | 174.7967 | 65.6816
2019-08-01 02:00 | 2.125 | 13.68 | 97.1 | 0 | 0.042 | 0.21242 | 0.17408 | 927 | 0 | 0.24692 | 164.2609 | 57.9739
2019-08-01 02:30 | 1.814 | 13.545 | 97.3 | 0 | 0.023 | 0.21241 | 0.17407 | 926 | 0 | 0.153 | 180.839 | 50.0405
2019-08-01 03:00 | 1.426 | 13.425 | 97.4 | 0 | 0.02 | 0.21243 | 0.17409 | 926 | 0 | 0.15183 | 185.0923 | 66.6922
2019-08-01 03:30 | 1.248 | 13.305 | 97.6 | 0 | 0.015 | 0.21245 | 0.17413 | 926 | 0 | 0.18433 | 185.2148 | 61.292
2019-08-01 04:00 | 1.024 | 13.2 | 97.7 | 0 | 0.279 | 0.21244 | 0.17414 | 926 | 0 | 0.13583 | 221.1964 | 78.2501
2019-08-01 04:30 | 0.891 | 13.1 | 97.8 | 3.571 | 10.68 | 0.21251 | 0.17414 | 926 | 0 | 0.14267 | 182.7932 | 51.9087
2019-08-01 05:00 | 1.251 | 13 | 97.8 | 29.85 | 65.68 | 0.21256 | 0.17416 | 926 | 0 | 0.16742 | 116.2759 | 94.3521
2019-08-01 05:30 | 3.044 | 12.895 | 97.4 | 97 | 202.7 | 0.21257 | 0.17413 | 926 | 0 | 0.1825 | 180.5379 | 62.9083
2019-08-01 06:00 | 6.279 | 12.78 | 97.1 | 178.2 | 388.8 | 0.21258 | 0.17394 | 925 | 0 | 0.30433 | 81.1142 | 32.9034
2019-08-01 06:30 | 9.69 | 12.675 | 97.1 | 259.4 | 587.4 | 0.21258 | 0.17363 | 924 | 0 | 0.3825 | 38.9736 | 54.8388
2019-08-01 07:00 | 12.38 | 12.6 | 86.6 | 338.3 | 800 | 0.21257 | 0.17345 | 923 | 0 | 0.76717 | 11.088 | 33.7247
2019-08-01 07:30 | 15.3 | 12.55 | 73.9 | 439.3 | 1054 | 0.21264 | 0.17339 | 922 | 0 | 0.798 | 49.2221 | 45.3792
2019-08-01 08:00 | 17.02 | 12.49 | 65.76 | 511.6 | 1218 | 0.21274 | 0.17332 | 921 | 0 | 1.3473 | 41.0376 | 32.8759
2019-08-01 08:30 | 18.74 | 12.45 | 59.02 | 589.9 | 1395 | 0.2129 | 0.17336 | 921 | 0 | 1.2263 | 54.6664 | 53.821
2019-08-01 09:00 | 19.53 | 12.43 | 53.77 | 669.2 | 1578 | 0.21308 | 0.17345 | 921 | 0 | 1.319 | 80.8948 | 55.0613
2019-08-01 09:30 | 20.33 | 12.42 | 51.18 | 755.2 | 1780 | 0.21329 | 0.17355 | 920 | 0 | 1.3718 | 59.5939 | 55.6988
2019-08-01 10:00 | 20.97 | 12.405 | 49.16 | 808 | 1904 | 0.21354 | 0.17369 | 920 | 0 | 1.3236 | 35.5493 | 61.4964
2019-08-01 10:30 | 21.7 | 12.42 | 48.66 | 851 | 2002 | 0.21375 | 0.17382 | 919 | 0 | 1.5443 | 23.2312 | 49.3785
2019-08-01 11:00 | 22.21 | 12.475 | 46.6 | 882 | 2067 | 0.214 | 0.17402 | 919 | 0 | 1.5917 | 9.8308 | 60.6827
2019-08-01 11:30 | 22.97 | 12.565 | 42.9 | 908 | 2116 | 0.21426 | 0.17421 | 919 | 0 | 1.5647 | 17.6475 | 46.0158
2019-08-01 12:00 | 23.13 | 12.73 | 41.65 | 867 | 2008 | 0.21456 | 0.17448 | 919 | 0 | 1.855 | 2.126 | 39.5454
2019-08-01 12:30 | 23.78 | 12.86 | 40.13 | 791 | 1824 | 0.21489 | 0.17473 | 918 | 0 | 1.5987 | 10.9323 | 53.4887
2019-08-01 13:00 | 23.7 | 13.095 | 41.21 | 749.3 | 1726 | 0.21528 | 0.17505 | 918 | 0 | 1.8651 | 357.1646 | 35.4131
2019-08-01 13:30 | 23.6 | 13.27 | 40.72 | 439 | 1022 | 0.21543 | 0.17519 | 918 | 0 | 1.4102 | 4.7188 | 35.6002
2019-08-01 14:00 | 24.01 | 13.41 | 43.13 | 810 | 1874 | 0.21574 | 0.17555 | 918 | 0 | 1.8925 | 8.5904 | 35.2957
2019-08-01 14:30 | 23.9 | 13.545 | 43.07 | 535.9 | 1240 | 0.21593 | 0.17564 | 917 | 0 | 1.9413 | 4.751 | 29.5931
2019-08-01 15:00 | 23.61 | 13.75 | 45.19 | 548.9 | 1262 | 0.21611 | 0.17599 | 917 | 0 | 2.1783 | 8.3416 | 23.0563
2019-08-01 15:30 | 23.07 | 13.9 | 46.67 | 315.9 | 723.1 | 0.21633 | 0.17621 | 917 | 0 | 1.6868 | 0.34898 | 25.4125
2019-08-01 16:00 | 22.45 | 14.075 | 50.54 | 200.5 | 471.5 | 0.21645 | 0.1765 | 917 | 0 | 1.334 | 348.5832 | 24.1846
2019-08-01 16:30 | 21.84 | 14.2 | 51.82 | 248.5 | 571.1 | 0.21652 | 0.17668 | 918 | 0 | 1.6685 | 351.5952 | 26.2091
2019-08-01 17:00 | 21.82 | 14.265 | 50.17 | 236 | 539.8 | 0.21658 | 0.17666 | 918 | 0 | 1.8098 | 354.4383 | 21.2421
2019-08-01 17:30 | 20.66 | 14.4 | 54.92 | 66.85 | 163.7 | 0.21666 | 0.17682 | 918 | 0 | 1.2156 | 359.4137 | 22.8774
2019-08-01 18:00 | 19.51 | 14.51 | 60.42 | 22.46 | 57.78 | 0.21676 | 0.17702 | 919 | 0 | 0.49617 | 7.1632 | 71.1805
2019-08-01 18:30 | 18.12 | 14.565 | 73.46 | 20.05 | 49.03 | 0.21676 | 0.17711 | 919 | 0 | 0.35 | 63.4066 | 89.0612
2019-08-01 19:00 | 17.09 | 14.63 | 79.7 | 25.95 | 55.11 | 0.21674 | 0.17706 | 919 | 0 | 0.30425 | 15.6026 | 61.7791
2019-08-01 19:30 | 16.12 | 14.675 | 82.3 | 1.177 | 3.6 | 0.21672 | 0.17704 | 919 | 0 | 0.29667 | 165.0407 | 95.2456
2019-08-01 20:00 | 15.6 | 14.71 | 83.8 | 0 | 0.132 | 0.21675 | 0.17706 | 920 | 0 | 0.36308 | 204.591 | 81.1677
2019-08-01 20:30 | 14.84 | 14.725 | 87.4 | 0 | 0.091 | 0.21677 | 0.17706 | 920 | 0 | 0.40492 | 0.57957 | 87.7521
2019-08-01 21:00 | 14.25 | 14.735 | 89.7 | 0 | 0.089 | 0.21676 | 0.17708 | 920 | 0 | 0.30933 | 193.8913 | 65.838
2019-08-01 21:30 | 13.99 | 14.735 | 90.5 | 0 | 0.058 | 0.21675 | 0.17712 | 920 | 0 | 0.37658 | 95.1512 | 91.595
2019-08-01 22:00 | 13.94 | 14.73 | 91.3 | 0 | 0.044 | 0.21672 | 0.17707 | 920 | 0 | 0.26742 | 346.1893 | 98.8149
2019-08-01 22:30 | 13.54 | 14.71 | 92.6 | 0 | 0.038 | 0.21672 | 0.17708 | 921 | 0 | 0.29092 | 216.1393 | 78.9356
2019-08-01 23:00 | 13.19 | 14.7 | 93.5 | 0 | 0.04 | 0.21671 | 0.17708 | 921 | 0 | 0.30233 | 177.4659 | 84.8163
2019-08-01 23:30 | 12.84 | 14.68 | 94.5 | 0 | 0.036 | 0.21668 | 0.17705 | 921 | 0 | 0.30625 | 179.4919 | 68.6002
2019-08-02 | 12.34 | 14.665 | 94.9 | 0 | 0.046 | 0.21669 | 0.17706 | 920 | 0 | 0.3775 | 175.5548 | 84.3037
2019-08-02 00:30 | 12.08 | 14.625 | 95.5 | 0 | 0.034 | 0.21665 | 0.17706 | 920 | 0 | 0.36833 | 270.5029 | 86.419
2019-08-02 01:00 | 11.91 | 14.59 | 95.8 | 0 | 0.034 | 0.2166 | 0.17702 | 920 | 0 | 0.32867 | 188.4783 | 65.3193
2019-08-02 01:30 | 11.91 | 14.56 | 96.1 | 0 | 0.032 | 0.21664 | 0.17703 | 920 | 0 | 0.37858 | 198.8515 | 27.9763
2019-08-02 02:00 | 11.98 | 14.515 | 96.3 | 0 | 0.031 | 0.21665 | 0.177 | 920 | 0 | 0.35192 | 208.7982 | 83.3529
2019-08-02 02:30 | 12.06 | 14.48 | 96.4 | 0 | 0.031 | 0.21667 | 0.17699 | 920 | 0 | 0.31883 | 186.0251 | 28.7892
2019-08-02 03:00 | 11.97 | 14.445 | 96.5 | 0 | 0.031 | 0.21662 | 0.17698 | 920 | 0 | 0.29583 | 206.0497 | 65.7146
2019-08-02 03:30 | 11.94 | 14.41 | 96.6 | 0 | 0.03 | 0.21664 | 0.17698 | 920 | 0 | 0.27767 | 174.9676 | 34.4577
2019-08-02 04:00 | 11.81 | 14.375 | 96.6 | 0 | 0.144 | 0.21664 | 0.17695 | 920 | 0 | 0.30575 | 201.254 | 48.8389
2019-08-02 04:30 | 11.6 | 14.35 | 96.6 | 2.314 | 4.969 | 0.21664 | 0.17699 | 920 | 0 | 0.22158 | 68.2639 | 77.7284
2019-08-02 05:00 | 11.64 | 14.31 | 96.7 | 14.73 | 26.22 | 0.21666 | 0.17702 | 920 | 0 | 0.25383 | 192.2589 | 64.3875
2019-08-02 05:30 | 12.21 | 14.265 | 96.9 | 27.33 | 59.49 | 0.21669 | 0.17696 | 920 | 0 | 0.30525 | 59.9321 | 97.7331
2019-08-02 06:00 | 12.78 | 14.245 | 96.9 | 140.1 | 268.2 | 0.21671 | 0.17696 | 920 | 0 | 0.22217 | 189.3713 | 83.6351
2019-08-02 06:30 | 14.44 | 14.185 | 96.8 | 93.7 | 178.3 | 0.21667 | 0.17668 | 920 | 0 | 0.28392 | 214.4765 | 67.0595
2019-08-02 07:00 | 15.11 | 14.165 | 92.9 | 169.1 | 334.7 | 0.21671 | 0.1767 | 920 | 0 | 0.35542 | 310.2435 | 85.9645
2019-08-02 07:30 | 16.76 | 14.155 | 79.59 | 314.1 | 673 | 0.21673 | 0.17665 | 920 | 0 | 0.7335 | 195.6561 | 54.6391
2019-08-02 08:00 | 18.57 | 14.14 | 66.27 | 386.5 | 888 | 0.21676 | 0.1764 | 920 | 0 | 0.68508 | 289.8708 | 92.215
2019-08-02 08:30 | 19.52 | 14.135 | 59.25 | 585.9 | 1346 | 0.21695 | 0.17654 | 920 | 0 | 0.92967 | 339.5839 | 51.4983
2019-08-02 09:00 | 20.37 | 14.09 | 53.25 | 653.9 | 1534 | 0.21717 | 0.17662 | 919 | 0 | 0.99808 | 0.59546 | 71.7683
2019-08-02 09:30 | 20.85 | 14.07 | 51.8 | 747.1 | 1768 | 0.21744 | 0.1768 | 919 | 0 | 1.56 | 4.7615 | 50.9833
2019-08-02 10:00 | 20.95 | 14.09 | 51.59 | 635.9 | 1503 | 0.2177 | 0.17706 | 919 | 0 | 1.2959 | 332.2913 | 62.6956
2019-08-02 10:30 | 20.64 | 14.175 | 50.37 | 521.5 | 1229 | 0.21792 | 0.17747 | 919 | 0 | 1.7928 | 4.2053 | 26.4057
2019-08-02 11:00 | 21.36 | 14.165 | 47.84 | 671.3 | 1577 | 0.21815 | 0.17765 | 919 | 0 | 2.0568 | 344.9292 | 36.9409
2019-08-02 11:30 | 22.41 | 14.135 | 45.06 | 937 | 2187 | 0.2184 | 0.17779 | 919 | 0 | 1.8821 | 348.2675 | 41.2671
2019-08-02 12:00 | 22.6 | 14.195 | 43.67 | 942 | 2195 | 0.21866 | 0.178 | 919 | 0 | 1.697 | 8.8043 | 50.3096
2019-08-02 12:30 | 22.82 | 14.3 | 43.21 | 858 | 1988 | 0.21894 | 0.17832 | 919 | 0 | 1.5607 | 343.192 | 66.1424
2019-08-02 13:00 | 22.34 | 14.51 | 45.49 | 700.3 | 1623 | 0.21926 | 0.17876 | 919 | 0 | 1.8733 | 320.6552 | 48.949
2019-08-02 13:30 | 22.36 | 14.62 | 43.74 | 637.9 | 1485 | 0.21942 | 0.17903 | 919 | 0 | 2.001 | 343.217 | 43.1878
2019-08-02 14:00 | 23.17 | 14.655 | 42.44 | 850 | 1948 | 0.21968 | 0.17929 | 919 | 0 | 2.1484 | 332.2632 | 45.5618
2019-08-02 14:30 | 23.34 | 14.785 | 40.77 | 817 | 1867 | 0.21996 | 0.17953 | 919 | 0 | 2.0183 | 329.902 | 42.5325
2019-08-02 15:00 | 22.9 | 14.94 | 40.92 | 499.4 | 1154 | 0.22019 | 0.17977 | 919 | 0 | 1.4808 | 316.3947 | 47.0464
2019-08-02 15:30 | 22.11 | 15.12 | 42.11 | 460.4 | 1067 | 0.22045 | 0.18026 | 919 | 0 | 1.3948 | 314.3868 | 42.2886
2019-08-02 16:00 | 22.92 | 15.11 | 40.18 | 577 | 1289 | 0.22052 | 0.18033 | 919 | 0 | 1.9534 | 354.4075 | 42.127
2019-08-02 16:30 | 22.99 | 15.2 | 39.84 | 474.6 | 1055 | 0.22077 | 0.18051 | 919 | 0 | 1.9481 | 347.9722 | 36.126
2019-08-02 17:00 | 22.84 | 15.29 | 40.07 | 382.9 | 844 | 0.22087 | 0.18079 | 919 | 0 | 1.4412 | 349.6823 | 35.6224
2019-08-02 17:30 | 20.92 | 15.41 | 46.8 | 105.4 | 258.5 | 0.22103 | 0.18103 | 919 | 0 | 1.2011 | 347.871 | 27.2777
2019-08-02 18:00 | 20.06 | 15.475 | 54.13 | 95.2 | 233.3 | 0.22109 | 0.1813 | 919 | 0 | 0.4905 | 349.7722 | 47.3689
2019-08-02 18:30 | 19.07 | 15.505 | 59.8 | 44 | 130.2 | 0.22111 | 0.18129 | 920 | 0 | 0.229 | 227.8529 | 65.8307
2019-08-02 19:00 | 16.39 | 15.535 | 72.86 | 13.6 | 50.82 | 0.22106 | 0.18136 | 920 | 0 | 0.15983 | 203.9628 | 34.5816
2019-08-02 19:30 | 13.91 | 15.55 | 80.3 | 0.443 | 6.654 | 0.22105 | 0.18144 | 921 | 0 | 0.17033 | 182.0953 | 47.7691
2019-08-02 20:00 | 12.3 | 15.525 | 85.3 | 0 | 0.241 | 0.22103 | 0.18146 | 922 | 0 | 0.29383 | 197.1336 | 37.4069
2019-08-02 20:30 | 10.9 | 15.47 | 89.1 | 0 | 0.116 | 0.22107 | 0.18151 | 922 | 0 | 0.22417 | 195.3112 | 26.7926
2019-08-02 21:00 | 10.36 | 15.39 | 91.8 | 0 | 0.099 | 0.22105 | 0.18148 | 922 | 0 | 0.24575 | 194.6273 | 36.8908
2019-08-02 21:30 | 9.99 | 15.29 | 93.1 | 0 | 0.073 | 0.22109 | 0.18147 | 923 | 0 | 0.18733 | 182.8761 | 33.6598
2019-08-02 22:00 | 10.08 | 15.165 | 93.9 | 0.061 | 0.034 | 0.22101 | 0.18141 | 923 | 0 | 0.14825 | 182.9662 | 98.0199
2019-08-02 22:30 | 9.68 | 15.075 | 94 | 0 | 0.046 | 0.22096 | 0.18132 | 923 | 0 | 0.38008 | 174.0762 | 88.0612
2019-08-02 23:00 | 8.73 | 14.99 | 94.3 | 0 | 0.066 | 0.22093 | 0.18133 | 923 | 0 | 0.209 | 160.8148 | 80.7286
2019-08-02 23:30 | 8.17 | 14.895 | 94.8 | 0 | 0.056 | 0.22098 | 0.18134 | 923 | 0 | 0.21875 | 184.4051 | 48.9166
2019-08-03 | 7.706 | 14.8 | 95.1 | 0 | 0.059 | 0.22099 | 0.18134 | 923 | 0 | 0.24642 | 165.2697 | 45.9296
2019-08-03 00:30 | 6.91 | 14.69 | 95.2 | 0 | 0.059 | 0.22095 | 0.18134 | 923 | 0 | 0.3105 | 212.2038 | 82.8253
2019-08-03 01:00 | 6.461 | 14.575 | 95.7 | 0 | 0.048 | 0.22096 | 0.18136 | 923 | 0 | 0.30858 | 184.6475 | 63.8179
2019-08-03 01:30 | 6.384 | 14.455 | 96 | 0 | 0.036 | 0.22096 | 0.18138 | 923 | 0 | 0.2585 | 183.7899 | 60.2846
2019-08-03 02:00 | 5.847 | 14.33 | 96 | 0 | 0.036 | 0.22096 | 0.1814 | 923 | 0 | 0.28783 | 166.0895 | 61.815
2019-08-03 02:30 | 5.751 | 14.2 | 96.3 | 0 | 0.033 | 0.22096 | 0.18139 | 923 | 0 | 0.25133 | 181.7012 | 42.5718
2019-08-03 03:00 | 5.256 | 14.08 | 96.3 | 0 | 0.033 | 0.2209 | 0.18139 | 923 | 0 | 0.30533 | 166.7977 | 56.6262
2019-08-03 03:30 | 4.945 | 13.96 | 96.4 | 0 | 0.034 | 0.22091 | 0.1814 | 923 | 0 | 0.24492 | 336.3079 | 92.5618
2019-08-03 04:00 | 4.726 | 13.835 | 96.5 | 0 | 0.147 | 0.22093 | 0.18141 | 923 | 0 | 0.32008 | 189.357 | 53.1757
2019-08-03 04:30 | 5.029 | 13.705 | 96.7 | 2.776 | 7.693 | 0.22094 | 0.18139 | 923 | 0 | 0.266 | 180.11 | 72.6312
2019-08-03 05:00 | 5.732 | 13.585 | 96.9 | 23.07 | 48.11 | 0.22097 | 0.18137 | 923 | 0 | 0.25517 | 228.8701 | 82.1558
2019-08-03 05:30 | 6.866 | 13.48 | 97 | 85.9 | 171.4 | 0.22095 | 0.18132 | 923 | 0 | 0.23867 | 143.0275 | 66.3077
2019-08-03 06:00 | 8.97 | 13.37 | 97 | 159.6 | 325.7 | 0.22095 | 0.18115 | 923 | 0 | 0.14542 | 123.8003 | 51.8548
2019-08-03 06:30 | 12.24 | 13.29 | 96.4 | 245.1 | 527.1 | 0.22095 | 0.18098 | 922 | 0 | 0.33875 | 48.6589 | 45.8768
2019-08-03 07:00 | 14.91 | 13.23 | 82.5 | 333.9 | 776.4 | 0.221 | 0.18078 | 922 | 0 | 0.84192 | 16.4621 | 31.6321
2019-08-03 07:30 | 16.47 | 13.205 | 74.21 | 438.6 | 1002 | 0.22105 | 0.18078 | 922 | 0 | 1.2009 | 30.6745 | 31.8699
2019-08-03 08:00 | 18.37 | 13.185 | 63.72 | 525 | 1223 | 0.22116 | 0.18076 | 921 | 0 | 1.3045 | 26.6295 | 34.7739
2019-08-03 08:30 | 19.33 | 13.155 | 60.09 | 609 | 1430 | 0.2214 | 0.18086 | 921 | 0 | 1.3211 | 34.1393 | 38.0548
2019-08-03 09:00 | 19.7 | 13.125 | 57.52 | 552.7 | 1272 | 0.22158 | 0.18096 | 920 | 0 | 1.4394 | 14.3802 | 32.2338
2019-08-03 09:30 | 19.54 | 13.18 | 56.7 | 580.9 | 1368 | 0.22185 | 0.18128 | 921 | 0 | 1.892 | 356.8987 | 28.9694
2019-08-03 10:00 | 20.39 | 13.15 | 52.15 | 709.2 | 1658 | 0.22199 | 0.18126 | 920 | 0 | 1.6502 | 352.0967 | 51.3031
2019-08-03 10:30 | 20.88 | 13.18 | 49.56 | 869 | 2020 | 0.22227 | 0.18156 | 920 | 0 | 1.5601 | 342.5601 | 53.487
2019-08-03 11:00 | 21.37 | 13.205 | 46.52 | 824 | 1908 | 0.22251 | 0.18166 | 920 | 0 | 1.8147 | 1.2777 | 47.5878
2019-08-03 11:30 | 21.21 | 13.35 | 45.78 | 744 | 1723 | 0.22279 | 0.18204 | 920 | 0 | 1.5342 | 340.9949 | 48.9744
2019-08-03 12:00 | 21.66 | 13.44 | 45.34 | 881 | 2033 | 0.22307 | 0.18234 | 920 | 0 | 1.6146 | 0.67282 | 64.3173
2019-08-03 12:30 | 22.27 | 13.525 | 45.67 | 904 | 2086 | 0.22334 | 0.18256 | 920 | 0 | 1.5821 | 335.3265 | 51.7342
2019-08-03 13:00 | 22.22 | 13.645 | 45.71 | 850 | 1955 | 0.22362 | 0.18278 | 919 | 0 | 1.9441 | 5.8541 | 44.739
2019-08-03 13:30 | 22.37 | 13.8 | 45.76 | 876 | 2007 | 0.22388 | 0.18317 | 919 | 0 | 1.9439 | 14.1758 | 40.4919
2019-08-03 14:00 | 22.51 | 13.96 | 43.18 | 812 | 1856 | 0.22418 | 0.18345 | 919 | 0 | 1.5082 | 346.47 | 76.2352
2019-08-03 14:30 | 22.71 | 14.105 | 43.15 | 785.2 | 1786 | 0.22449 | 0.18373 | 919 | 0 | 1.8773 | 358.4235 | 45.9507
2019-08-03 15:00 | 22.76 | 14.26 | 44.14 | 710.2 | 1608 | 0.22471 | 0.18403 | 919 | 0 | 1.7581 | 350.9742 | 28.0012
2019-08-03 15:30 | 22.84 | 14.41 | 42.01 | 639.2 | 1441 | 0.22494 | 0.18428 | 919 | 0 | 1.5816 | 337.237 | 34.8297
2019-08-03 16:00 | 22.58 | 14.55 | 41.93 | 536.7 | 1204 | 0.22516 | 0.18453 | 919 | 0 | 1.8149 | 5.2018 | 32.4299
2019-08-03 16:30 | 22.21 | 14.685 | 43.7 | 404.6 | 908 | 0.22528 | 0.18478 | 919 | 0 | 1.772 | 356.4656 | 24.2909
2019-08-03 17:00 | 21.92 | 14.79 | 44.97 | 314.4 | 702.1 | 0.2254 | 0.18498 | 919 | 0 | 1.6347 | 352.2669 | 24.0643
2019-08-03 17:30 | 21.43 | 14.875 | 45.35 | 244.7 | 536.9 | 0.22545 | 0.18515 | 919 | 0 | 1.7369 | 357.542 | 24.2933
2019-08-03 18:00 | 20.63 | 14.965 | 48.48 | 120.2 | 275.6 | 0.22553 | 0.1853 | 919 | 0 | 1.4025 | 354.7761 | 16.85
2019-08-03 18:30 | 19.2 | 15.045 | 54.65 | 47.78 | 123.4 | 0.22558 | 0.18547 | 920 | 0 | 0.85808 | 7.6571 | 18.2381
2019-08-03 19:00 | 17.27 | 15.08 | 63.57 | 16.43 | 47.89 | 0.22553 | 0.18551 | 920 | 0 | 0.26258 | 57.424 | 77.5043
2019-08-03 19:30 | 14.01 | 15.125 | 74.72 | 0.155 | 4.562 | 0.22548 | 0.18555 | 921 | 0 | 0.17075 | 197.8596 | 80.7071
2019-08-03 20:00 | 11.61 | 15.11 | 82.7 | 0 | 0.219 | 0.22547 | 0.18561 | 922 | 0 | 0.23483 | 190.2702 | 79.7806
2019-08-03 20:30 | 10.22 | 15.06 | 87 | 0 | 0.145 | 0.22549 | 0.18562 | 922 | 0 | 0.28525 | 181.6879 | 39.5793
2019-08-03 21:00 | 9.21 | 14.995 | 90.3 | 0 | 0.106 | 0.22546 | 0.18562 | 923 | 0 | 0.17675 | 166.6169 | 88.2972
2019-08-03 21:30 | 8.4 | 14.905 | 92.1 | 0 | 0.093 | 0.22541 | 0.18558 | 923 | 0 | 0.19342 | 199.8369 | 60.974
2019-08-03 22:00 | 7.761 | 14.8 | 93.1 | 0 | 0.078 | 0.22538 | 0.18556 | 923 | 0 | 0.17792 | 199.6782 | 64.219
2019-08-03 22:30 | 7.18 | 14.69 | 93.8 | 0 | 0.066 | 0.22534 | 0.18554 | 923 | 0 | 0.28142 | 190.2825 | 58.861
2019-08-03 23:00 | 6.501 | 14.565 | 94.5 | 0 | 0.066 | 0.22529 | 0.18549 | 923 | 0 | 0.32692 | 186.97 | 59.9623
2019-08-03 23:30 | 6.141 | 14.435 | 95.1 | 0 | 0.061 | 0.22532 | 0.18548 | 923 | 0 | 0.30142 | 182.7343 | 57.4194
2019-08-04 | 5.668 | 14.3 | 95.3 | 0 | 0.058 | 0.22525 | 0.18549 | 923 | 0 | 0.264 | 197.7409 | 84.6508
2019-08-04 00:30 | 5.572 | 14.16 | 95.7 | 0 | 0.04 | 0.22523 | 0.18544 | 923 | 0 | 0.34808 | 179.8135 | 73.7442
2019-08-04 01:00 | 5.164 | 14.035 | 95.9 | 0 | 0.042 | 0.22522 | 0.18542 | 923 | 0 | 0.20333 | 184.9462 | 62.0828
2019-08-04 01:30 | 4.8 | 13.905 | 96 | 0 | 0.042 | 0.2252 | 0.18541 | 923 | 0 | 0.24508 | 194.7057 | 66.3377
2019-08-04 02:00 | 4.211 | 13.78 | 96.2 | 0 | 0.053 | 0.22517 | 0.18541 | 923 | 0 | 0.29358 | 193.2055 | 60.6805
2019-08-04 02:30 | 3.972 | 13.65 | 96.5 | 0 | 0.039 | 0.22519 | 0.18542 | 923 | 0 | 0.20183 | 194.1463 | 57.0252
2019-08-04 03:00 | 3.262 | 13.52 | 96.7 | 0 | 0.036 | 0.22516 | 0.18543 | 923 | 0 | 0.194 | 191.7403 | 72.8663
2019-08-04 03:30 | 3.079 | 13.39 | 97 | 0 | 0.021 | 0.22513 | 0.18544 | 923 | 0 | 0.33783 | 188.7822 | 56.9469
2019-08-04 04:00 | 2.891 | 13.255 | 97.1 | 0 | 0.159 | 0.22511 | 0.18542 | 923 | 0 | 0.36358 | 175.1991 | 64.2134
2019-08-04 04:30 | 2.634 | 13.13 | 97.3 | 2.104 | 7.254 | 0.22513 | 0.18542 | 923 | 0 | 0.25692 | 187.3958 | 50.07
2019-08-04 05:00 | 2.74 | 13.02 | 97.4 | 29.02 | 54.97 | 0.22512 | 0.18544 | 924 | 0 | 0.2635 | 175.4154 | 29.4759
2019-08-04 05:30 | 4.807 | 12.895 | 97 | 96 | 181.3 | 0.22517 | 0.18542 | 924 | 0 | 0.171 | 133.8728 | 69.2842
2019-08-04 06:00 | 7.081 | 12.76 | 96.9 | 174.3 | 351.3 | 0.22512 | 0.18522 | 923 | 0 | 0.15967 | 133.6076 | 31.0102
2019-08-04 06:30 | 10.31 | 12.655 | 97 | 257 | 548.5 | 0.22516 | 0.18497 | 922 | 0 | 0.21283 | 143.5912 | 39.7243
2019-08-04 07:00 | 14.66 | 12.56 | 91.1 | 330.7 | 759.4 | 0.22515 | 0.18478 | 922 | 0 | 0.22817 | 134.0211 | 33.6791
2019-08-04 07:30 | 19.29 | 12.505 | 63.61 | 428.9 | 1013 | 0.22519 | 0.18464 | 921 | 0 | 0.4425 | 117.6834 | 46.8929
2019-08-04 08:00 | 20.83 | 12.47 | 47.9 | 521 | 1213 | 0.22536 | 0.18462 | 920 | 0 | 0.63717 | 106.5041 | 68.1372
2019-08-04 08:30 | 21.54 | 12.44 | 45.18 | 605.7 | 1435 | 0.22558 | 0.18469 | 920 | 0 | 0.75825 | 10.4128 | 80.6343
2019-08-04 09:00 | 21.54 | 12.42 | 45.21 | 680 | 1607 | 0.22577 | 0.18487 | 919 | 0 | 1.4222 | 340.5403 | 46.2669
2019-08-04 09:30 | 22.22 | 12.425 | 41.75 | 742.1 | 1754 | 0.22612 | 0.18505 | 919 | 0 | 1.1499 | 259.5969 | 93.9216
2019-08-04 10:00 | 22.88 | 12.44 | 39.69 | 796.1 | 1877 | 0.22625 | 0.18521 | 919 | 0 | 1.1178 | 254.4278 | 66.3249
2019-08-04 10:30 | 23.4 | 12.47 | 38.52 | 840 | 1972 | 0.22666 | 0.18544 | 919 | 0 | 1.3856 | 247.8637 | 73.573
2019-08-04 11:00 | 23.73 | 12.56 | 38.41 | 875 | 2039 | 0.22686 | 0.18567 | 919 | 0 | 1.6402 | 215.2198 | 43.0908
2019-08-04 11:30 | 24.17 | 12.67 | 37.58 | 896 | 2083 | 0.22716 | 0.18593 | 919 | 0 | 1.3449 | 230.9052 | 78.9959
2019-08-04 12:00 | 24.54 | 12.795 | 36.57 | 898 | 2082 | 0.22745 | 0.18619 | 918 | 0 | 1.4098 | 230.4102 | 83.5518
2019-08-04 12:30 | 24.99 | 12.955 | 35.08 | 900 | 2076 | 0.22773 | 0.18645 | 918 | 0 | 1.5389 | 235.994 | 67.2717
2019-08-04 13:00 | 25.27 | 13.125 | 32.95 | 881 | 2023 | 0.22799 | 0.18676 | 918 | 0 | 1.2657 | 269.0418 | 76.4249
2019-08-04 13:30 | 25.63 | 13.31 | 30.4 | 835 | 1917 | 0.22834 | 0.18701 | 918 | 0 | 1.494 | 230.8485 | 74.8641
2019-08-04 14:00 | 26.16 | 13.48 | 30 | 805 | 1851 | 0.22858 | 0.18729 | 918 | 0 | 1.345 | 225.1311 | 58.8912
2019-08-04 14:30 | 26.33 | 13.665 | 30.14 | 749 | 1720 | 0.22889 | 0.18757 | 917 | 0 | 1.2928 | 244.3914 | 70.9023
2019-08-04 15:00 | 26.45 | 13.84 | 28.95 | 691.4 | 1578 | 0.22913 | 0.1878 | 917 | 0 | 1.3662 | 260.1869 | 69.1905
2019-08-04 15:30 | 26.6 | 13.995 | 27.44 | 621.4 | 1403 | 0.22937 | 0.18809 | 917 | 0 | 1.5208 | 219.0381 | 36.9393
2019-08-04 16:00 | 26.37 | 14.155 | 27.91 | 472.7 | 1068 | 0.22954 | 0.18831 | 917 | 0 | 1.3329 | 233.0666 | 35.9556
2019-08-04 16:30 | 26.27 | 14.265 | 28.34 | 471.5 | 1058 | 0.22978 | 0.18855 | 917 | 0 | 1.5322 | 260.8503 | 62.8003
2019-08-04 17:00 | 25.36 | 14.395 | 34.19 | 276.4 | 627.8 | 0.22986 | 0.18872 | 917 | 0 | 1.0697 | 309.1992 | 60.1469
2019-08-04 17:30 | 24.04 | 14.505 | 41.1 | 151.2 | 354.9 | 0.22996 | 0.1889 | 917 | 0 | 0.992 | 335.5719 | 36.8164
2019-08-04 18:00 | 22.81 | 14.61 | 45.92 | 105.1 | 252.3 | 0.22999 | 0.18911 | 918 | 0 | 0.46367 | 328.7379 | 44.2409
2019-08-04 18:30 | 21.18 | 14.685 | 53.33 | 35.45 | 100.2 | 0.22995 | 0.18911 | 919 | 0 | 0.31658 | 322.0797 | 83.1437
2019-08-04 19:00 | 17.87 | 14.75 | 68.09 | 11.61 | 37.09 | 0.22992 | 0.18921 | 919 | 0 | 0.15308 | 146.5992 | 90.0302
2019-08-04 19:30 | 15.7 | 14.795 | 77.16 | 0.054 | 3.581 | 0.22992 | 0.18926 | 920 | 0 | 0.32733 | 191.2384 | 17.6108
2019-08-04 20:00 | 14.07 | 14.815 | 82.3 | 0 | 0.193 | 0.22987 | 0.18928 | 920 | 0 | 0.23825 | 182.7321 | 37.0626
2019-08-04 20:30 | 13.86 | 14.775 | 84.4 | 0 | 0.097 | 0.22979 | 0.18922 | 921 | 0 | 0.26942 | 223.5329 | 58.5429
2019-08-04 21:00 | 13.52 | 14.74 | 85.7 | 0 | 0.074 | 0.22975 | 0.18909 | 921 | 0 | 0.136 | 294.1175 | 87.4272
2019-08-04 21:30 | 13.74 | 14.71 | 86.2 | 0 | 0.046 | 0.22962 | 0.18896 | 920 | 0 | 0.33242 | 136.8054 | 99.5204
2019-08-04 22:00 | 13.51 | 14.68 | 86.6 | 0 | 0.051 | 0.22957 | 0.18891 | 920 | 0 | 0.31308 | 216.2903 | 89.8221
2019-08-04 22:30 | 12.73 | 14.66 | 87.5 | 0 | 0.075 | 0.22955 | 0.18892 | 921 | 0 | 0.17267 | 214.7495 | 80.6663
2019-08-04 23:00 | 12.3 | 14.62 | 89.5 | 0.007 | 0.052 | 0.22953 | 0.18894 | 921 | 0 | 0.3845 | 229.9651 | 61.6573
2019-08-04 23:30 | 13.35 | 14.56 | 87.4 | 0.087 | 0.018 | 0.22956 | 0.18893 | 922 | 0 | 0.61817 | 189.1185 | 66.4384
2019-08-05 | 13.66 | 14.51 | 91.2 | 0 | 0.027 | 0.22949 | 0.18867 | 921 | 0.2 | 0.58075 | 209.9474 | 70.5502
2019-08-05 00:30 | 13.27 | 14.485 | 93.5 | 0 | 0.032 | 0.22929 | 0.18861 | 921 | 0 | 0.379 | 196.0418 | 46.3218
2019-08-05 01:00 | 12.66 | 14.475 | 94 | 0 | 0.051 | 0.22927 | 0.18857 | 920 | 0 | 0.41142 | 198.3123 | 58.0382
2019-08-05 01:30 | 11.74 | 14.445 | 94.8 | 0 | 0.059 | 0.2292 | 0.18864 | 921 | 0 | 0.42358 | 205.5553 | 57.406
2019-08-05 02:00 | 11.06 | 14.405 | 95.3 | 0 | 0.059 | 0.22919 | 0.18868 | 921 | 0 | 0.24892 | 192.9389 | 49.4993
2019-08-05 02:30 | 10.4 | 14.365 | 95.5 | 0 | 0.058 | 0.22919 | 0.18868 | 921 | 0 | 0.26075 | 179.8847 | 28.7377
2019-08-05 03:00 | 10.02 | 14.315 | 95.8 | 0 | 0.05 | 0.22916 | 0.1887 | 921 | 0 | 0.25675 | 178.1564 | 46.0859
2019-08-05 03:30 | 9.53 | 14.25 | 96 | 0 | 0.049 | 0.2291 | 0.18867 | 921 | 0 | 0.14117 | 220.1158 | 76.5795
2019-08-05 04:00 | 10.09 | 14.175 | 96.4 | 0 | 0.092 | 0.22907 | 0.18865 | 921 | 0 | 0.37375 | 184.5756 | 16.7664
2019-08-05 04:30 | 9.73 | 14.12 | 96.4 | 1.71 | 3.919 | 0.22905 | 0.1886 | 921 | 0 | 0.23267 | 197.8871 | 94.552
2019-08-05 05:00 | 10.02 | 14.035 | 96.6 | 9.44 | 20.33 | 0.22904 | 0.18861 | 921 | 0 | 0.22525 | 151.9888 | 96.2117
2019-08-05 05:30 | 10.61 | 13.97 | 96.8 | 58.2 | 112.8 | 0.22906 | 0.18854 | 921 | 0 | 0.21583 | 184.155 | 18.3211
2019-08-05 06:00 | 11.73 | 13.895 | 96.9 | 88.7 | 182.7 | 0.22911 | 0.18841 | 921 | 0 | 0.27875 | 194.6476 | 30.9592
2019-08-05 06:30 | 13.8 | 13.815 | 97 | 127.2 | 245 | 0.22901 | 0.18833 | 921 | 0 | 0.33467 | 147.0828 | 80.9132
2019-08-05 07:00 | 15.6 | 13.77 | 96.7 | 193.8 | 374.2 | 0.22901 | 0.18816 | 920 | 0 | 0.2645 | 52.7546 | 96.2265
2019-08-05 07:30 | 18.28 | 13.75 | 79.31 | 309.5 | 655.9 | 0.22894 | 0.18798 | 920 | 0 | 0.38133 | 212.981 | 42.748
2019-08-05 08:00 | 21.44 | 13.72 | 57.59 | 440.6 | 977 | 0.22903 | 0.18774 | 920 | 0 | 1.0422 | 219.1104 | 51.4764
2019-08-05 08:30 | 21.95 | 13.705 | 51.32 | 503.3 | 1162 | 0.22919 | 0.1878 | 919 | 0 | 1.8027 | 225.2433 | 31.2268
2019-08-05 09:00 | 22.29 | 13.695 | 52.23 | 475.6 | 1115 | 0.22954 | 0.18803 | 919 | 0 | 1.7277 | 228.5082 | 29.0145
2019-08-05 09:30 | 23.05 | 13.725 | 50.48 | 696.5 | 1656 | 0.22987 | 0.18823 | 919 | 0 | 1.8375 | 231.0058 | 35.7324
2019-08-05 10:00 | 23.49 | 13.745 | 47.55 | 712.5 | 1703 | 0.23012 | 0.18843 | 919 | 0 | 1.9579 | 229.6003 | 31.0234
2019-08-05 10:30 | 24.12 | 13.755 | 44.48 | 805 | 1900 | 0.2304 | 0.1887 | 918 | 0 | 2.0328 | 247.2083 | 46.6455
2019-08-05 11:00 | 24.73 | 13.805 | 45.09 | 858 | 2014 | 0.23079 | 0.189 | 918 | 0 | 2.0628 | 221.3592 | 40.9564
2019-08-05 11:30 | 24.88 | 13.915 | 43.35 | 856 | 2009 | 0.23104 | 0.18927 | 918 | 0 | 2.0885 | 229.9151 | 40.79
2019-08-05 12:00 | 25.4 | 14.005 | 44.03 | 879 | 2057 | 0.23135 | 0.18956 | 918 | 0 | 1.8845 | 229.4783 | 48.5784
2019-08-05 12:30 | 25.41 | 14.15 | 44.21 | 880 | 2047 | 0.23162 | 0.18985 | 918 | 0 | 2.0599 | 237.8171 | 44.3877
2019-08-05 13:00 | 25.97 | 14.29 | 43.57 | 862 | 2009 | 0.23196 | 0.19019 | 918 | 0 | 1.7982 | 224.1366 | 44.5245
2019-08-05 13:30 | 26.31 | 14.435 | 42.9 | 834 | 1944 | 0.23226 | 0.19043 | 917 | 0 | 1.9257 | 233.4352 | 48.3379
2019-08-05 14:00 | 26.34 | 14.6 | 43.5 | 715.4 | 1664 | 0.23252 | 0.19072 | 917 | 0 | 1.9943 | 246.5664 | 53.7955
2019-08-05 14:30 | 26.55 | 14.745 | 43.06 | 747.4 | 1733 | 0.23281 | 0.19101 | 917 | 0 | 1.9632 | 237.1621 | 54.9019
2019-08-05 15:00 | 26.66 | 14.89 | 43.4 | 670.8 | 1554 | 0.23311 | 0.1913 | 917 | 0 | 1.8542 | 239.7258 | 52.882
2019-08-05 15:30 | 26.33 | 15.04 | 44.87 | 492.7 | 1148 | 0.23329 | 0.19151 | 917 | 0 | 1.8516 | 230.4981 | 45.4538
2019-08-05 16:00 | 25.84 | 15.165 | 46.67 | 412.4 | 957 | 0.23349 | 0.19179 | 917 | 0 | 1.8358 | 249.3869 | 52.8746
2019-08-05 16:30 | 25.51 | 15.255 | 48.24 | 377.2 | 866 | 0.23363 | 0.19199 | 917 | 0 | 1.8299 | 264.9731 | 64.7296
2019-08-05 17:00 | 25.39 | 15.34 | 49.36 | 241.3 | 552.3 | 0.23371 | 0.19211 | 917 | 0 | 1.4027 | 263.3131 | 60.8457
2019-08-05 17:30 | 24.17 | 15.445 | 53.41 | 107.7 | 258.2 | 0.23381 | 0.19235 | 917 | 0 | 0.73558 | 252.6359 | 63.7227
2019-08-05 18:00 | 23.44 | 15.5 | 57.75 | 59.13 | 154.5 | 0.23375 | 0.19235 | 917 | 0 | 0.32008 | 335.2472 | 88.0517
2019-08-05 18:30 | 21.81 | 15.545 | 67.45 | 26.95 | 79.31 | 0.23369 | 0.19233 | 918 | 0 | 0.21133 | 243.0433 | 73.4502
2019-08-05 19:00 | 19.97 | 15.585 | 75.24 | 7.998 | 30.18 | 0.23363 | 0.19231 | 918 | 0 | 0.139 | 163.1911 | 80.8992
2019-08-05 19:30 | 18.21 | 15.61 | 80.5 | 0.129 | 3.437 | 0.23357 | 0.19234 | 919 | 0 | 0.216 | 191.848 | 70.0193
2019-08-05 20:00 | 17.24 | 15.63 | 83.6 | 0 | 0.15 | 0.23352 | 0.19229 | 919 | 0 | 0.141 | 211.6489 | 80.2927
2019-08-05 20:30 | 16.26 | 15.62 | 86.4 | 0 | 0.116 | 0.23345 | 0.19225 | 919 | 0 | 0.23625 | 199.8409 | 29.9061
2019-08-05 21:00 | 16.02 | 15.59 | 88.5 | 0 | 0.079 | 0.23338 | 0.19221 | 919 | 0 | 0.35392 | 199.2004 | 31.1012
2019-08-05 21:30 | 15.9 | 15.56 | 88.4 | 0 | 0.076 | 0.23326 | 0.19212 | 919 | 0 | 0.4065 | 190.5211 | 20.3809
2019-08-05 22:00 | 15.14 | 15.54 | 89.8 | 0 | 0.084 | 0.23323 | 0.19212 | 919 | 0 | 0.31417 | 350.2042 | 98.701
2019-08-05 22:30 | 14.05 | 15.5 | 92 | 0 | 0.095 | 0.23325 | 0.19218 | 920 | 0 | 0.27192 | 192.9293 | 46.4035
2019-08-05 23:00 | 13.39 | 15.445 | 93.1 | 0 | 0.079 | 0.23315 | 0.19219 | 920 | 0 | 0.2435 | 185.1869 | 31.2331
2019-08-05 23:30 | 12.68 | 15.385 | 93.8 | 0 | 0.07 | 0.23315 | 0.19219 | 920 | 0 | 0.28983 | 199.1732 | 45.304
2019-08-06 | 12.59 | 15.305 | 94.8 | 0 | 0.04 | 0.2331 | 0.19218 | 920 | 0 | 0.38342 | 183.8931 | 69.5749
2019-08-06 00:30 | 12.17 | 15.23 | 95 | 0 | 0.037 | 0.23305 | 0.19213 | 920 | 0 | 0.40883 | 196.2237 | 19.2406
2019-08-06 01:00 | 12.39 | 15.14 | 95.7 | 0.029 | 0.027 | 0.23301 | 0.19214 | 920 | 0 | 0.33492 | 195.3905 | 17.1937
2019-08-06 01:30 | 12.28 | 15.06 | 95.8 | 0 | 0.034 | 0.23292 | 0.19207 | 920 | 0 | 0.39092 | 201.4644 | 44.717
2019-08-06 02:00 | 11.61 | 14.99 | 95.8 | 0 | 0.044 | 0.2329 | 0.19208 | 920 | 0 | 0.35308 | 193.0262 | 52.818
2019-08-06 02:30 | 11.54 | 14.91 | 96.2 | 0 | 0.032 | 0.23287 | 0.19209 | 921 | 0 | 0.49967 | 195.1164 | 19.8441
2019-08-06 03:00 | 11.04 | 14.83 | 96.2 | 0 | 0.047 | 0.23283 | 0.19204 | 921 | 0 | 0.25883 | 193.042 | 44.4825
2019-08-06 03:30 | 10.74 | 14.755 | 96.4 | 0 | 0.038 | 0.23284 | 0.19207 | 921 | 0 | 0.36358 | 184.3939 | 36.9987
2019-08-06 04:00 | 10.88 | 14.665 | 96.5 | 0 | 0.102 | 0.23276 | 0.19201 | 921 | 0 | 0.44233 | 198.56 | 22.3447
2019-08-06 04:30 | 10.86 | 14.585 | 96.7 | 1.076 | 4.197 | 0.23272 | 0.192 | 921 | 0 | 0.60508 | 200.0006 | 12.2542
2019-08-06 05:00 | 11.48 | 14.475 | 96.9 | 13.83 | 30.84 | 0.23273 | 0.19196 | 920 | 0 | 0.436 | 209.9393 | 27.2969
2019-08-06 05:30 | 12.11 | 14.4 | 97 | 58.18 | 123.9 | 0.23268 | 0.19182 | 920 | 0 | 0.43225 | 209.7326 | 25.6503
2019-08-06 06:00 | 13.33 | 14.31 | 97.1 | 118.7 | 241.7 | 0.23267 | 0.19171 | 920 | 0 | 0.48208 | 208.97 | 18.3576
2019-08-06 06:30 | 15.04 | 14.24 | 97 | 143.4 | 301.6 | 0.2326 | 0.1915 | 919 | 0 | 0.28292 | 172.1576 | 49.4609
2019-08-06 07:00 | 17.88 | 14.195 | 91.9 | 262.6 | 585.9 | 0.23253 | 0.19135 | 919 | 0 | 0.72992 | 178.1278 | 50.8981
2019-08-06 07:30 | 21.13 | 14.145 | 65.43 | 391.8 | 878 | 0.2325 | 0.191 | 918 | 0 | 2.1284 | 209.9707 | 24.6617
2019-08-06 08:00 | 22.19 | 14.115 | 57.69 | 489.4 | 1123 | 0.23266 | 0.19107 | 918 | 0 | 2.0961 | 212.8536 | 31.4737
2019-08-06 08:30 | 21.83 | 14.105 | 58.54 | 279.8 | 641.9 | 0.23311 | 0.19132 | 917 | 0 | 2.0168 | 225.502 | 29.0144
2019-08-06 09:00 | 22.49 | 14.125 | 59.3 | 418.5 | 986 | 0.23332 | 0.19158 | 917 | 0 | 1.609 | 223.9844 | 33.8563
2019-08-06 09:30 | 22.99 | 14.135 | 58.07 | 578.6 | 1354 | 0.23351 | 0.19158 | 917 | 0 | 1.9868 | 227.3854 | 36.6993
2019-08-06 10:00 | 23.22 | 14.16 | 58.06 | 741.7 | 1741 | 0.23377 | 0.1918 | 917 | 0 | 2.2616 | 234.9796 | 33.1954
2019-08-06 10:30 | 23.42 | 14.22 | 57.99 | 586.5 | 1382 | 0.2341 | 0.192 | 917 | 0 | 2.0217 | 237.3712 | 45.489
2019-08-06 11:00 | 23.73 | 14.295 | 56.68 | 728.4 | 1720 | 0.23432 | 0.19233 | 917 | 0 | 2.456 | 228.5318 | 33.5831
2019-08-06 11:30 | 24.83 | 14.34 | 53.19 | 703.4 | 1644 | 0.23459 | 0.19245 | 916 | 0 | 2.1567 | 230.895 | 38.548
2019-08-06 12:00 | 23.41 | 14.525 | 57.78 | 351.8 | 837 | 0.23488 | 0.19279 | 916 | 0 | 2.2864 | 228.5859 | 35.9816
2019-08-06 12:30 | 21.55 | 14.74 | 62.99 | 87.1 | 223.8 | 0.23504 | 0.19327 | 917 | 0 | 2.0611 | 210.7615 | 30.6838
2019-08-06 13:00 | 21.84 | 14.74 | 59.88 | 625.5 | 1463 | 0.2351 | 0.19342 | 917 | 0 | 1.7323 | 195.8421 | 40.2234
2019-08-06 13:30 | 24.28 | 14.755 | 51.17 | 740.6 | 1729 | 0.23517 | 0.19314 | 915 | 0 | 2.0122 | 222.1568 | 35.0996
2019-08-06 14:00 | 25.25 | 14.83 | 47.93 | 793.7 | 1845 | 0.23541 | 0.19324 | 915 | 0 | 2.5156 | 219.6262 | 35.8717
2019-08-06 14:30 | 24.28 | 15 | 51.95 | 669.7 | 1549 | 0.23572 | 0.19369 | 915 | 0 | 2.5058 | 229.3802 | 35.6572
2019-08-06 15:00 | 24.01 | 15.12 | 51.37 | 434.5 | 1002 | 0.23594 | 0.1939 | 916 | 0 | 2.9651 | 220.9962 | 27.1849
2019-08-06 15:30 | 21.08 | 15.355 | 67.07 | 67.6 | 158.3 | 0.23611 | 0.19435 | 916 | 0.4 | 1.0458 | 200.26 | 53.6348
2019-08-06 16:00 | 19.24 | 15.42 | 82.9 | 83.2 | 174.5 | 0.23603 | 0.19442 | 916 | 0 | 0.62983 | 215.8992 | 65.0416
2019-08-06 16:30 | 19.14 | 15.435 | 85.6 | 39.3 | 87.9 | 0.23589 | 0.19425 | 916 | 0 | 0.42125 | 10.313 | 63.2402
2019-08-06 17:00 | 18.74 | 15.475 | 90.1 | 34.13 | 78.09 | 0.23572 | 0.19412 | 916 | 0.2 | 0.41675 | 178.7302 | 67.4196
2019-08-06 17:30 | 18.47 | 15.525 | 91.2 | 15.28 | 36.26 | 0.23559 | 0.19395 | 916 | 0.4 | 0.37858 | 249.2428 | 64.4271
2019-08-06 18:00 | 18.1 | 15.55 | 93.1 | 14.67 | 33.3 | 0.23532 | 0.19347 | 917 | 0.2 | 0.51583 | 119.5274 | 79.0794
2019-08-06 18:30 | 17.61 | 15.575 | 94.5 | 8.43 | 17.52 | 0.23518 | 0.19329 | 917 | 0.6 | 0.43175 | 191.3719 | 49.286
2019-08-06 19:00 | 17.2 | 15.59 | 94.7 | 5.723 | 10.29 | 0.23467 | 0.19247 | 916 | 0.2 | 0.49817 | 221.9262 | 83.5251
2019-08-06 19:30 | 16.25 | 15.605 | 94.3 | 0.434 | 1.821 | 0.23437 | 0.19215 | 916 | 0 | 0.55017 | 90.6528 | 82.7644
2019-08-06 20:00 | 14.87 | 15.63 | 94.9 | 0 | 0.113 | 0.23424 | 0.19227 | 917 | 0 | 0.38242 | 85.2075 | 97.0611
2019-08-06 20:30 | 14.29 | 15.6 | 95.7 | 0 | 0.075 | 0.23423 | 0.19241 | 918 | 0 | 0.34 | 180.251 | 53.689
2019-08-06 21:00 | 14.01 | 15.565 | 96 | 0 | 0.052 | 0.23415 | 0.19237 | 918 | 0 | 0.41783 | 172.495 | 80.3096
2019-08-06 21:30 | 13.7 | 15.53 | 96.3 | 0 | 0.043 | 0.234 | 0.19236 | 918 | 0 | 0.42658 | 187.3475 | 58.1277
2019-08-06 22:00 | 13.08 | 15.485 | 96.4 | 0 | 0.06 | 0.23395 | 0.19234 | 918 | 0 | 0.35 | 176.6835 | 88.8348
2019-08-06 22:30 | 12.64 | 15.43 | 96.6 | 0 | 0.035 | 0.23386 | 0.19234 | 918 | 0 | 0.32683 | 220.7347 | 70.7261
2019-08-06 23:00 | 12.38 | 15.375 | 96.7 | 0 | 0.036 | 0.23375 | 0.19232 | 918 | 0 | 0.30758 | 176.3963 | 66.1855
2019-08-06 23:30 | 11.88 | 15.31 | 96.8 | 0 | 0.037 | 0.23369 | 0.1923 | 918 | 0 | 0.40667 | 198.2589 | 58.0193
2019-08-07 | 11.6 | 15.245 | 96.9 | 0 | 0.038 | 0.23366 | 0.19229 | 918 | 0 | 0.27967 | 186.5457 | 74.4035
2019-08-07 00:30 | 11.68 | 15.18 | 97 | 0 | 0.03 | 0.23359 | 0.19226 | 918 | 0 | 0.46925 | 181.2827 | 22.4249
2019-08-07 01:00 | 11.89 | 15.095 | 97.1 | 0 | 0.023 | 0.23355 | 0.19221 | 917 | 0 | 0.3735 | 203.7695 | 35.8816
2019-08-07 01:30 | 11.87 | 15.035 | 97.2 | 0 | 0.028 | 0.23347 | 0.19214 | 917 | 0 | 0.43983 | 198.0399 | 28.8679
2019-08-07 02:00 | 11.86 | 14.965 | 97.2 | 0 | 0.03 | 0.23345 | 0.1921 | 917 | 0 | 0.27817 | 202.2515 | 24.7354
2019-08-07 02:30 | 11.72 | 14.91 | 97.2 | 0 | 0.032 | 0.23342 | 0.19209 | 917 | 0 | 0.27492 | 182.5039 | 39.6397
2019-08-07 03:00 | 11.74 | 14.845 | 97.3 | 0 | 0.019 | 0.23333 | 0.19205 | 917 | 0.2 | 0.43 | 185.8468 | 79.7401
2019-08-07 03:30 | 11.83 | 14.775 | 97.3 | 0 | 0.028 | 0.23327 | 0.1919 | 917 | 0 | 0.43192 | 139.5164 | 75.685
2019-08-07 04:00 | 12.33 | 14.725 | 97.4 | 0 | 0.055 | 0.23304 | 0.19159 | 916 | 0.2 | 0.49883 | 167.4721 | 57.4555
2019-08-07 04:30 | 12.01 | 14.68 | 97.4 | 0.786 | 2.248 | 0.23292 | 0.19139 | 916 | 0 | 0.34192 | 4.454 | 74.352
2019-08-07 05:00 | 12.2 | 14.63 | 97.4 | 6.444 | 11.32 | 0.23287 | 0.19132 | 916 | 0 | 0.51425 | 176.6076 | 77.5921
2019-08-07 05:30 | 13.44 | 14.56 | 97.4 | 5.251 | 10.85 | 0.23173 | 0.18848 | 917 | 2.8 | 1.3482 | 214.8366 | 0
2019-08-07 06:00 | 13.9 | 14.51 | 97 | 45.1 | 83.1 | 0.22829 | 0.18173 | 916 | 0.2 | 0.65468 | 173.3941 | 50.6583
2019-08-07 06:30 | 14.48 | 14.47 | 96.8 | 53.18 | 99.3 | 0.22716 | 0.18156 | 916 | 0 | 0.53725 | 227.4865 | 47.7822
2019-08-07 07:00 | 14.41 | 14.445 | 96.5 | 3.556 | 9.68 | 0.22551 | 0.1787 | 917 | 3.8 | 1.8282 | 217.0185 | 30.4062
2019-08-07 07:30 | 14.47 | 14.415 | 96.4 | 10.27 | 26.01 | 0.22004 | 0.16913 | 917 | 3.4 | 1.3847 | 212.8724 | 23.2441
2019-08-07 08:00 | 14.4 | 14.375 | 96.4 | 34.96 | 75.4 | 0.21312 | 0.16105 | 917 | 2.6 | 1.8551 | 206.1696 | 29.6378
2019-08-07 08:30 | 14.41 | 14.355 | 95.8 | 72.43 | 145.2 | 0.20924 | 0.15877 | 917 | 0.6 | 1.8346 | 200.8772 | 28.9322
2019-08-07 09:00 | 14.62 | 14.34 | 95.3 | 106.6 | 206.5 | 0.20806 | 0.15914 | 917 | 0.4 | 1.5998 | 202.7336 | 27.8359
2019-08-07 09:30 | 14.96 | 14.335 | 95.5 | 136.3 | 259.7 | 0.20745 | 0.15995 | 916 | 0.4 | 1.1748 | 202.6911 | 29.7712
2019-08-07 10:00 | 15.34 | 14.34 | 95.5 | 119.7 | 225.4 | 0.20722 | 0.16069 | 917 | 0.2 | 1.2311 | 200.3321 | 29.3485
2019-08-07 10:30 | 15.78 | 14.34 | 94.9 | 331.2 | 572.4 | 0.20716 | 0.16154 | 916 | 0 | 1.1114 | 197.9205 | 35.5419
2019-08-07 11:00 | 17.45 | 14.3 | 90.3 | 573.1 | 1015 | 0.20718 | 0.16219 | 916 | 0 | 1.6093 | 206.4161 | 31.4293
2019-08-07 11:30 | 17.8 | 14.37 | 85 | 469.9 | 981 | 0.2074 | 0.16308 | 915 | 0 | 2.0017 | 210.9041 | 33.4039
2019-08-07 12:00 | 17.55 | 14.42 | 82.7 | 250.1 | 541.5 | 0.20776 | 0.16418 | 915 | 0 | 2.3285 | 217.7375 | 27.3772
2019-08-07 12:30 | 17.98 | 14.455 | 79.78 | 502.5 | 1044 | 0.20814 | 0.1652 | 916 | 0 | 2.9638 | 218.6684 | 26.6829
2019-08-07 13:00 | 18.52 | 14.485 | 77.34 | 315.6 | 669.3 | 0.2086 | 0.16585 | 916 | 0 | 2.3306 | 224.9501 | 35.3574
2019-08-07 13:30 | 18.47 | 14.575 | 76.37 | 427.3 | 932 | 0.20901 | 0.16666 | 916 | 0 | 2.5358 | 221.0105 | 32.0957
2019-08-07 14:00 | 18.96 | 14.63 | 76.18 | 290.6 | 610 | 0.20941 | 0.16721 | 915 | 0 | 1.8242 | 220.2736 | 26.0186
2019-08-07 14:30 | 18.49 | 14.735 | 79.09 | 264.2 | 572.1 | 0.20981 | 0.1679 | 916 | 0 | 1.7481 | 235.1057 | 27.5001
2019-08-07 15:00 | 17.24 | 14.835 | 87.1 | 209 | 431.2 | 0.21002 | 0.16838 | 916 | 0.6 | 2.0472 | 227.5923 | 26.9235
2019-08-07 15:30 | 17.11 | 14.88 | 90.3 | 286.6 | 554 | 0.21018 | 0.16854 | 916 | 0 | 2.2055 | 220.9566 | 26.0157
2019-08-07 16:00 | 17.44 | 14.935 | 86.3 | 287.4 | 575.4 | 0.2103 | 0.16859 | 916 | 0 | 2.1877 | 215.6188 | 27.2707
2019-08-07 16:30 | 17.57 | 14.995 | 83.2 | 208.7 | 448.9 | 0.2105 | 0.16885 | 916 | 0 | 1.6821 | 219.0995 | 23.8134
2019-08-07 17:00 | 17.92 | 15.035 | 79.31 | 227.4 | 482.7 | 0.2107 | 0.16921 | 916 | 0 | 1.7079 | 221.4128 | 27.2574
2019-08-07 17:30 | 17.68 | 15.085 | 80.3 | 154 | 330.9 | 0.21097 | 0.16964 | 916 | 0 | 1.4017 | 212.9166 | 22.8824
2019-08-07 18:00 | 17.66 | 15.13 | 80.2 | 94.4 | 202.8 | 0.21123 | 0.17004 | 917 | 0 | 1.4527 | 216.1776 | 25.2128
2019-08-07 18:30 | 17.23 | 15.175 | 83.9 | 57.67 | 119.2 | 0.21151 | 0.17047 | 917 | 0 | 1.1344 | 216.1168 | 27.9706
2019-08-07 19:00 | 17.04 | 15.19 | 85.5 | 28.03 | 44.2 | 0.21169 | 0.17075 | 918 | 0 | 1.2503 | 206.6595 | 27.6592
2019-08-07 19:30 | 16.05 | 15.225 | 88.2 | 0.257 | 2.62 | 0.21186 | 0.17103 | 918 | 0 | 0.71125 | 201.2286 | 56.7881
2019-08-07 20:00 | 14.2 | 15.26 | 90.8 | 0 | 0.128 | 0.21206 | 0.17144 | 918 | 0 | 0.2155 | 184.0406 | 46.003
2019-08-07 20:30 | 12.41 | 15.26 | 92.9 | 0 | 0.1 | 0.21227 | 0.17181 | 919 | 0 | 0.27225 | 180.5758 | 55.3873
2019-08-07 21:00 | 11.46 | 15.235 | 94.6 | 0 | 0.087 | 0.21242 | 0.1721 | 920 | 0 | 0.47933 | 209.3352 | 16.8649
2019-08-07 21:30 | 10.27 | 15.2 | 95.1 | 0 | 0.095 | 0.21259 | 0.17235 | 920 | 0 | 0.24175 | 186.6294 | 68.8944
2019-08-07 22:00 | 9.24 | 15.135 | 95.5 | 0 | 0.078 | 0.21274 | 0.1726 | 920 | 0 | 0.17383 | 185.203 | 65.2199
2019-08-07 22:30 | 8.93 | 15.05 | 96 | 0 | 0.065 | 0.21291 | 0.17281 | 920 | 0 | 0.2345 | 185.1457 | 20.2553
2019-08-07 23:00 | 8.49 | 14.95 | 96.2 | 0 | 0.056 | 0.21306 | 0.17304 | 921 | 0 | 0.23967 | 179.5841 | 37.4859
2019-08-07 23:30 | 8.3 | 14.835 | 96.5 | 0 | 0.049 | 0.21322 | 0.17321 | 921 | 0 | 0.28825 | 185.7811 | 13.6688
2019-08-08 | 7.686 | 14.715 | 96.5 | 0 | 0.058 | 0.21331 | 0.17334 | 921 | 0 | 0.22925 | 189.949 | 38.2028
2019-08-08 00:30 | 7.324 | 14.59 | 96.6 | 0 | 0.049 | 0.21347 | 0.17351 | 921 | 0 | 0.21342 | 172.3254 | 27.8296
2019-08-08 01:00 | 6.552 | 14.475 | 96.6 | 0 | 0.054 | 0.2136 | 0.1737 | 921 | 0 | 0.16558 | 168.4957 | 60.4394
2019-08-08 01:30 | 6.152 | 14.355 | 96.7 | 0 | 0.052 | 0.21373 | 0.17388 | 921 | 0 | 0.217 | 171.4876 | 77.0867
2019-08-08 02:00 | 5.592 | 14.225 | 96.7 | 0 | 0.029 | 0.21386 | 0.17403 | 921 | 0 | 0.28625 | 205.4744 | 93.3568
2019-08-08 02:30 | 5.377 | 14.1 | 96.8 | 0 | 0.032 | 0.21397 | 0.17415 | 921 | 0 | 0.18325 | 181.8584 | 75.2574
2019-08-08 03:00 | 5.192 | 13.98 | 96.9 | 0 | 0.027 | 0.21406 | 0.17427 | 921 | 0 | 0.21658 | 172.4036 | 26.5036
2019-08-08 03:30 | 4.942 | 13.86 | 96.9 | 0 | 0.018 | 0.21416 | 0.1744 | 921 | 0 | 0.25242 | 191.3458 | 40.9452
2019-08-08 04:00 | 5.291 | 13.75 | 97.1 | 0 | 0.062 | 0.2143 | 0.1745 | 921 | 0 | 0.27383 | 176.7598 | 28.1074
2019-08-08 04:30 | 4.737 | 13.635 | 97 | 0.832 | 3.908 | 0.21438 | 0.17461 | 921 | 0 | 0.24883 | 204.5009 | 48.8506
2019-08-08 05:00 | 5.223 | 13.52 | 97.2 | 17.34 | 38.67 | 0.21449 | 0.17475 | 921 | 0 | 0.318 | 191.3408 | 18.2666
2019-08-08 05:30 | 6.135 | 13.385 | 97.3 | 81.1 | 155.6 | 0.21461 | 0.17485 | 921 | 0 | 0.37592 | 183.4419 | 16.4946
2019-08-08 06:00 | 7.843 | 13.24 | 97.3 | 146.9 | 293.3 | 0.21474 | 0.17466 | 920 | 0 | 0.30108 | 174.6637 | 29.9193
2019-08-08 06:30 | 9.85 | 13.15 | 97.4 | 203.4 | 423.8 | 0.21481 | 0.17448 | 920 | 0 | 0.3425 | 175.795 | 17.2649
2019-08-08 07:00 | 13.42 | 13.05 | 97.4 | 349.6 | 678.5 | 0.21489 | 0.17431 | 919 | 0 | 0.28717 | 176.2085 | 34.566
2019-08-08 07:30 | 16.63 | 12.99 | 95 | 435.6 | 951 | 0.21493 | 0.17406 | 919 | 0 | 0.47775 | 172.1526 | 34.3458
2019-08-08 08:00 | 19.16 | 12.965 | 71.58 | 507.2 | 1142 | 0.21503 | 0.17407 | 918 | 0 | 0.89417 | 196.3716 | 71.0826
2019-08-08 08:30 | 20.15 | 12.945 | 62.81 | 593.8 | 1361 | 0.21536 | 0.17414 | 918 | 0 | 1.1307 | 247.418 | 72.3232
2019-08-08 09:00 | 20.57 | 12.92 | 59.51 | 662.9 | 1519 | 0.21559 | 0.17426 | 918 | 0 | 1.2577 | 269.0387 | 87.0979
2019-08-08 09:30 | 20.97 | 12.91 | 56.99 | 706.9 | 1625 | 0.216 | 0.17443 | 918 | 0 | 1.0657 | 222.9477 | 81.7462
2019-08-08 10:00 | 21.14 | 12.915 | 54.63 | 785.8 | 1812 | 0.2163 | 0.1746 | 918 | 0 | 1.4478 | 293.0605 | 70.2039
2019-08-08 10:30 | 21.71 | 12.935 | 51.36 | 833 | 1918 | 0.2166 | 0.17479 | 918 | 0 | 1.3067 | 241.5492 | 61.2647
2019-08-08 11:00 | 22.28 | 12.995 | 50.71 | 858 | 1987 | 0.21695 | 0.17501 | 917 | 0 | 1.149 | 260.9298 | 83.8925
2019-08-08 11:30 | 22.95 | 13.095 | 48.54 | 875 | 2048 | 0.21724 | 0.1752 | 917 | 0 | 1.4361 | 289.5574 | 70.5802
2019-08-08 12:00 | 23.15 | 13.235 | 46.02 | 891 | 2084 | 0.21761 | 0.17552 | 917 | 0 | 1.4775 | 245.096 | 58.2673
2019-08-08 12:30 | 23.61 | 13.395 | 46.14 | 883 | 2057 | 0.21792 | 0.1758 | 917 | 0 | 1.5471 | 240.9637 | 60.1009
2019-08-08 13:00 | 23.85 | 13.555 | 46.63 | 865 | 2006 | 0.21825 | 0.17609 | 917 | 0 | 1.3535 | 232.0649 | 67.8622
2019-08-08 13:30 | 24.23 | 13.74 | 46.62 | 836 | 1915 | 0.21855 | 0.17637 | 917 | 0 | 1.4353 | 233.2367 | 60.2845
2019-08-08 14:00 | 24.36 | 13.925 | 44.66 | 782.1 | 1820 | 0.21888 | 0.17667 | 917 | 0 | 1.2058 | 250.9743 | 52.4492
2019-08-08 14:30 | 24.73 | 14.115 | 44.54 | 733 | 1710 | 0.21917 | 0.17698 | 916 | 0 | 1.0593 | 251.5763 | 68.5031
2019-08-08 15:00 | 24.98 | 14.275 | 44.42 | 665.4 | 1548 | 0.21945 | 0.17727 | 916 | 0 | 1.3362 | 229.2167 | 60.0242
2019-08-08 15:30 | 25.18 | 14.445 | 43.65 | 593.4 | 1371 | 0.21978 | 0.17767 | 916 | 0 | 1.4882 | 233.8301 | 40.5413
2019-08-08 16:00 | 24.89 | 14.595 | 43.76 | 494.2 | 1138 | 0.22013 | 0.17811 | 916 | 0 | 1.5377 | 253.2809 | 55.7268
2019-08-08 16:30 | 25.09 | 14.725 | 42.71 | 427.2 | 981 | 0.22038 | 0.17849 | 916 | 0 | 1.0537 | 257.1009 | 70.0107
2019-08-08 17:00 | 24.78 | 14.835 | 44.12 | 332.4 | 756.8 | 0.22055 | 0.17877 | 916 | 0 | 1.0589 | 239.696 | 54.2115
2019-08-08 17:30 | 24.52 | 14.93 | 44.62 | 238.4 | 535.3 | 0.22074 | 0.17905 | 916 | 0 | 0.73133 | 268.5753 | 46.9829
2019-08-08 18:00 | 22.9 | 15.055 | 48.75 | 71.47 | 189.1 | 0.22089 | 0.17934 | 916 | 0 | 0.5555 | 239.249 | 32.3249
2019-08-08 18:30 | 19.77 | 15.16 | 64.47 | 28.67 | 96 | 0.22103 | 0.17973 | 917 | 0 | 0.36017 | 223.5729 | 15.4097
2019-08-08 19:00 | 17.05 | 15.205 | 78.19 | 7.062 | 31.41 | 0.22105 | 0.17991 | 918 | 0 | 0.32258 | 211.8516 | 9.7579
2019-08-08 19:30 | 15.01 | 15.24 | 83.9 | 0 | 2.272 | 0.22108 | 0.18004 | 918 | 0 | 0.21675 | 223.1651 | 80.0336
2019-08-08 20:00 | 13.19 | 15.24 | 87.1 | 0 | 0.174 | 0.22111 | 0.18011 | 919 | 0 | 0.17858 | 217.7589 | 68.7556
2019-08-08 20:30 | 12.1 | 15.215 | 90.9 | 0 | 0.13 | 0.22116 | 0.18017 | 919 | 0 | 0.24892 | 204.7518 | 51.7306
2019-08-08 21:00 | 11.95 | 15.165 | 93.5 | 0 | 0.093 | 0.22116 | 0.1802 | 919 | 0 | 0.43767 | 190.3561 | 20.6909
2019-08-08 21:30 | 11.27 | 15.105 | 93.8 | 0 | 0.093 | 0.2212 | 0.18022 | 919 | 0 | 0.28383 | 190.0472 | 50.4715
2019-08-08 22:00 | 10.75 | 15.04 | 94.6 | 0 | 0.078 | 0.22121 | 0.18029 | 920 | 0 | 0.32575 | 200.9259 | 65.1677
2019-08-08 22:30 | 10.19 | 14.96 | 95 | 0 | 0.067 | 0.22126 | 0.18037 | 920 | 0 | 0.20033 | 181.2864 | 83.8145
2019-08-08 23:00 | 9.62 | 14.88 | 95.3 | 0 | 0.063 | 0.22133 | 0.1804 | 920 | 0 | 0.129 | 170.7638 | 67.6638
2019-08-08 23:30 | 9.37 | 14.785 | 95.7 | 0 | 0.055 | 0.22136 | 0.18048 | 920 | 0 | 0.19242 | 193.5842 | 47.6435
2019-08-09 | 9.31 | 14.695 | 96 | 0 | 0.052 | 0.22138 | 0.18056 | 920 | 0 | 0.1995 | 181.8349 | 49.6787
2019-08-09 00:30 | 9 | 14.6 | 96.1 | 0 | 0.042 | 0.2214 | 0.18061 | 920 | 0 | 0.16042 | 202.4559 | 44.9631
2019-08-09 01:00 | 9.05 | 14.505 | 96.4 | 0 | 0.04 | 0.22146 | 0.18069 | 920 | 0 | 0.186 | 202.3147 | 37.6754
2019-08-09 01:30 | 9.03 | 14.41 | 96.5 | 0 | 0.03 | 0.22151 | 0.18072 | 920 | 0 | 0.17158 | 199.7135 | 43.0573
2019-08-09 02:00 | 9.28 | 14.32 | 96.7 | 0 | 0.014 | 0.22154 | 0.18073 | 920 | 0 | 0.207 | 184.3594 | 20.6817
2019-08-09 02:30 | 10.01 | 14.22 | 96.9 | 0 | 0.001 | 0.22155 | 0.18073 | 920 | 0 | 0.33858 | 198.2521 | 20.539
2019-08-09 03:00 | 9.63 | 14.16 | 96.8 | 0 | 0.029 | 0.22156 | 0.18069 | 919 | 0 | 0.12092 | 181.0567 | 81.8963
2019-08-09 03:30 | 9.11 | 14.095 | 96.8 | 0 | 0.036 | 0.22156 | 0.18075 | 919 | 0 | 0.17525 | 204.6038 | 52.7483
2019-08-09 04:00 | 8.87 | 14.025 | 96.9 | 0 | 0.095 | 0.2216 | 0.18083 | 919 | 0 | 0.19125 | 197.989 | 57.3319
2019-08-09 04:30 | 8.96 | 13.955 | 97 | 4.948 | 7.018 | 0.22166 | 0.18089 | 919 | 0 | 0.24233 | 190.3713 | 33.7943
2019-08-09 05:00 | 9.37 | 13.89 | 97.1 | 22.07 | 48.54 | 0.2217 | 0.18087 | 919 | 0 | 0.241 | 183.7743 | 70.0903
2019-08-09 05:30 | 10.13 | 13.815 | 97.2 | 60.13 | 140.3 | 0.22172 | 0.18087 | 919 | 0 | 0.252 | 197.1651 | 51.3492
2019-08-09 06:00 | 12.47 | 13.73 | 97.2 | 112.1 | 258.7 | 0.22165 | 0.18061 | 918 | 0 | 0.22608 | 112.6166 | 78.7146
2019-08-09 06:30 | 14.15 | 13.675 | 97.1 | 133.5 | 320.6 | 0.2216 | 0.18043 | 918 | 0 | 0.16225 | 116.5095 | 72.0244
2019-08-09 07:00 | 16.69 | 13.62 | 97 | 254.9 | 586.3 | 0.22166 | 0.18036 | 917 | 0 | 0.30817 | 91.6533 | 81.9653
2019-08-09 07:30 | 21.85 | 13.57 | 78.29 | 319.3 | 798.3 | 0.22163 | 0.17993 | 916 | 0 | 0.50842 | 3.7898 | 44.7989
2019-08-09 08:00 | 25.59 | 13.56 | 53.75 | 491.6 | 1208 | 0.2217 | 0.1798 | 916 | 0 | 1.349 | 215.0926 | 53.1933
2019-08-09 08:30 | 26.76 | 13.495 | 44.19 | 579.7 | 1416 | 0.22195 | 0.17992 | 915 | 0 | 2.2195 | 208.9803 | 30.3522
2019-08-09 09:00 | 27.4 | 13.515 | 42.02 | 650.8 | 1588 | 0.22226 | 0.18014 | 915 | 0 | 2.5538 | 217.081 | 24.7009
2019-08-09 09:30 | 28 | 13.555 | 39.78 | 724.3 | 1764 | 0.2225 | 0.18033 | 915 | 0 | 2.8254 | 210.9735 | 32.9874
2019-08-09 10:00 | 28.18 | 13.61 | 39.08 | 745.8 | 1808 | 0.22289 | 0.18064 | 915 | 0 | 2.6661 | 213.7723 | 32.2334
2019-08-09 10:30 | 28.61 | 13.67 | 37.84 | 813 | 1959 | 0.22318 | 0.18083 | 914 | 0 | 2.9827 | 217.7218 | 25.4784
2019-08-09 11:00 | 29.57 | 13.755 | 36.12 | 844 | 2026 | 0.22346 | 0.18107 | 914 | 0 | 2.5972 | 215.4277 | 34.7683
2019-08-09 11:30 | 29.77 | 13.875 | 36.02 | 844 | 2007 | 0.22379 | 0.18134 | 914 | 0 | 2.6757 | 211.2064 | 38.3223
2019-08-09 12:00 | 30 | 14.035 | 35.09 | 882 | 2110 | 0.22407 | 0.18166 | 914 | 0 | 2.9182 | 210.6559 | 32.5254
2019-08-09 12:30 | 29.51 | 14.235 | 36.36 | 712.5 | 1711 | 0.22444 | 0.18203 | 914 | 0 | 2.4755 | 211.1104 | 34.4963
2019-08-09 13:00 | 29.42 | 14.42 | 35.76 | 492.5 | 1175 | 0.22468 | 0.18226 | 914 | 0 | 2.4771 | 211.0519 | 29.136
2019-08-09 13:30 | 29.96 | 14.59 | 35.37 | 745.9 | 1766 | 0.22502 | 0.18268 | 914 | 0 | 2.3122 | 209.9446 | 36.3591
2019-08-09 14:00 | 30.79 | 14.69 | 32.48 | 786.8 | 1858 | 0.22525 | 0.1828 | 913 | 0 | 2.9274 | 211.6674 | 28.968
2019-08-09 14:30 | 30.23 | 14.915 | 34.63 | 411.6 | 980 | 0.22557 | 0.18314 | 913 | 0 | 2.5366 | 215.1815 | 32.4395
2019-08-09 15:00 | 28.43 | 15.14 | 40.47 | 110 | 279.1 | 0.22589 | 0.18367 | 913 | 0 | 1.9218 | 218.633 | 25.2615
2019-08-09 15:30 | 27.15 | 15.26 | 46.55 | 38.58 | 105.6 | 0.22609 | 0.18398 | 914 | 0 | 0.92733 | 217.1914 | 27.8864
2019-08-09 16:00 | 26.01 | 15.345 | 53.81 | 21.74 | 66.14 | 0.22611 | 0.18405 | 915 | 0 | 0.83917 | 231.144 | 36.5677
2019-08-09 16:30 | 23.86 | 15.47 | 69.22 | 16.14 | 48.25 | 0.22612 | 0.18396 | 915 | 0.6 | 1.5821 | 222.4997 | 30.6764
2019-08-09 17:00 | 20.6 | 15.55 | 88.4 | 43.63 | 93.6 | 0.22572 | 0.18324 | 916 | 2 | 1.1904 | 203.6051 | 48.6141
2019-08-09 17:30 | 20.11 | 15.58 | 94.2 | 37.84 | 76.29 | 0.22477 | 0.18128 | 915 | 0 | 0.6005 | 190.982 | 44.9056
2019-08-09 18:00 | 19.85 | 15.615 | 94.9 | 2.458 | 6.996 | 0.2244 | 0.18114 | 916 | 0.2 | 0.479 | 229.9679 | 68.0454
2019-08-09 18:30 | 19.54 | 15.645 | 95.3 | 0.407 | 2.089 | 0.22423 | 0.18109 | 917 | 0.2 | 0.87942 | 188.2872 | 49.9795
2019-08-09 19:00 | 19.18 | 15.69 | 94.2 | 1.171 | 2.986 | 0.22397 | 0.18067 | 917 | 1 | 1.2087 | 204.5897 | 30.8706
2019-08-09 19:30 | 18.96 | 15.725 | 94.9 | 0.126 | 0.471 | 0.22312 | 0.17841 | 918 | 0.2 | 0.82992 | 195.0245 | 32.7666
2019-08-09 20:00 | 18.86 | 15.74 | 95.3 | 0 | 0.06 | 0.22232 | 0.1777 | 918 | 0 | 1.1011 | 195.2833 | 25.7904
2019-08-09 20:30 | 18.48 | 15.77 | 93.5 | 0.14 | 0.057 | 0.22065 | 0.17471 | 919 | 3 | 2.0939 | 211.7905 | 33.5056
2019-08-09 21:00 | 18.08 | 15.84 | 95.2 | 0 | 0.064 | 0.21683 | 0.16881 | 919 | 0 | 0.56867 | 180.9656 | 66.2685
2019-08-09 21:30 | 17.79 | 15.87 | 95.9 | 0 | 0.065 | 0.21563 | 0.16936 | 919 | 0 | 0.35775 | 194.4405 | 40.1094
2019-08-09 22:00 | 17.72 | 15.865 | 96.3 | 0 | 0.054 | 0.21534 | 0.17013 | 919 | 0 | 0.28933 | 232.0444 | 64.2228
2019-08-09 22:30 | 18.02 | 15.865 | 96.6 | 0 | 0.031 | 0.21365 | 0.16699 | 919 | 6 | 0.91867 | 224.9406 | 77.5958
2019-08-09 23:00 | 18.36 | 16.025 | 96.6 | 0 | 0.035 | 0.20614 | 0.15515 | 919 | 0.2 | 0.59833 | 212.9575 | 60.3725
2019-08-09 23:30 | 18.47 | 16.04 | 96.6 | 0 | 0.026 | 0.20449 | 0.15656 | 919 | 0 | 0.96833 | 205.725 | 48.4724
2019-08-10 | 18.42 | 16.02 | 96.6 | 0.031 | 0.04 | 0.2042 | 0.15796 | 919 | 0.4 | 0.933 | 211.2375 | 33.9004
2019-08-10 00:30 | 18.04 | 15.995 | 96.6 | 0 | 0.055 | 0.20412 | 0.15863 | 919 | 0 | 0.69117 | 223.7184 | 35.2345
2019-08-10 01:00 | 17.79 | 15.965 | 96.6 | 0 | 0.052 | 0.20414 | 0.15945 | 920 | 0 | 0.73225 | 232.2173 | 52.9344
2019-08-10 01:30 | 17.52 | 15.93 | 96.6 | 0.16 | 0.054 | 0.20423 | 0.16011 | 920 | 0.2 | 0.908 | 239.8441 | 56.1181
2019-08-10 02:00 | 15.88 | 15.92 | 95.7 | 0.335 | 0.076 | 0.2043 | 0.16056 | 921 | 0.6 | 1.2428 | 237.0368 | 48.0272
2019-08-10 02:30 | 14.65 | 15.915 | 95.5 | 0.177 | 0.084 | 0.20346 | 0.15762 | 922 | 3.6 | 1.2285 | 229.3872 | 51.3611
2019-08-10 03:00 | 13.32 | 15.965 | 95.8 | 0.106 | 0.094 | 0.19946 | 0.14967 | 922 | 2 | 0.55442 | 136.7654 | 89.159
2019-08-10 03:30 | 13.23 | 15.965 | 96.4 | 0 | 0.066 | 0.19697 | 0.14857 | 922 | 0.8 | 0.60883 | 251.9354 | 77.1379
2019-08-10 04:00 | 13.22 | 15.91 | 96.7 | 0 | 0.061 | 0.19591 | 0.14882 | 922 | 0 | 0.32883 | 195.4194 | 43.8882
2019-08-10 04:30 | 13.33 | 15.855 | 96.9 | 0.29 | 0.9 | 0.19559 | 0.15011 | 922 | 0 | 0.591 | 192.6661 | 26.6914
2019-08-10 05:00 | 13.45 | 15.795 | 97 | 3.872 | 8.07 | 0.19569 | 0.15138 | 922 | 0 | 0.61808 | 207.5551 | 25.6668
2019-08-10 05:30 | 13.57 | 15.735 | 97.1 | 5.309 | 11.34 | 0.19585 | 0.15223 | 923 | 0.4 | 0.67283 | 183.444 | 36.6338
2019-08-10 06:00 | 13.48 | 15.675 | 97 | 28.32 | 53.82 | 0.19592 | 0.15253 | 923 | 0.2 | 0.66675 | 190.1838 | 27.6776
2019-08-10 06:30 | 13.44 | 15.62 | 96.9 | 35.02 | 67.14 | 0.19603 | 0.15307 | 923 | 0 | 0.59167 | 185.2716 | 25.4284
2019-08-10 07:00 | 13.5 | 15.57 | 96.8 | 81.8 | 150.5 | 0.1962 | 0.15361 | 924 | 0.2 | 0.71633 | 196.3568 | 27.1178
2019-08-10 07:30 | 13.56 | 15.515 | 96.4 | 105.2 | 186.6 | 0.19629 | 0.1539 | 924 | 0 | 1.0386 | 193.4726 | 27.7834
2019-08-10 08:00 | 14.12 | 15.475 | 95.8 | 332.4 | 588.9 | 0.19636 | 0.1543 | 924 | 0 | 1.1054 | 196.1466 | 34.9707
2019-08-10 08:30 | 15.7 | 15.42 | 90.9 | 593.5 | 1139 | 0.19633 | 0.15416 | 923 | 0 | 1.8393 | 208.3962 | 30.8809
2019-08-10 09:00 | 16.91 | 15.39 | 83.3 | 655.2 | 1344 | 0.19657 | 0.15443 | 923 | 0 | 1.938 | 224.908 | 39.2717
2019-08-10 09:30 | 17.95 | 15.36 | 76.14 | 730.4 | 1607 | 0.19693 | 0.15506 | 923 | 0 | 1.9178 | 225.8969 | 31.984
2019-08-10 10:00 | 18.62 | 15.315 | 70.67 | 788.3 | 1765 | 0.19737 | 0.15574 | 923 | 0 | 1.9555 | 220.0256 | 33.4619
2019-08-10 10:30 | 19.42 | 15.265 | 63.77 | 835 | 1873 | 0.19779 | 0.15628 | 922 | 0 | 1.9792 | 234.2267 | 27.9189
2019-08-10 11:00 | 19.83 | 15.26 | 60.33 | 868 | 1949 | 0.19824 | 0.15682 | 922 | 0 | 1.8246 | 216.7738 | 39.7445
2019-08-10 11:30 | 20.77 | 15.29 | 56.42 | 886 | 1957 | 0.19867 | 0.15733 | 922 | 0 | 1.3111 | 239.8948 | 52.2997
2019-08-10 12:00 | 21.13 | 15.36 | 50.9 | 901 | 2027 | 0.19915 | 0.15779 | 922 | 0 | 1.6598 | 235.6289 | 52.0881
2019-08-10 12:30 | 21.34 | 15.475 | 52.73 | 824 | 1886 | 0.19961 | 0.15835 | 922 | 0 | 1.5756 | 229.6404 | 43.2705
2019-08-10 13:00 | 21.74 | 15.565 | 52.46 | 865 | 1966 | 0.20004 | 0.15886 | 922 | 0 | 1.7623 | 231.2304 | 46.6763
2019-08-10 13:30 | 21.9 | 15.685 | 51.6 | 835 | 1927 | 0.20045 | 0.15928 | 922 | 0 | 1.8963 | 238.0503 | 53.2574
2019-08-10 14:00 | 21.8 | 15.805 | 53.02 | 795.9 | 1840 | 0.20087 | 0.15976 | 922 | 0 | 1.768 | 258.1539 | 50.3949
2019-08-10 14:30 | 22.15 | 15.915 | 53.56 | 754 | 1745 | 0.20127 | 0.16024 | 922 | 0 | 1.5455 | 232.0051 | 47.7955
2019-08-10 15:00 | 21.48 | 16.045 | 56.07 | 542.1 | 1254 | 0.20167 | 0.16073 | 922 | 0 | 1.8334 | 226.4471 | 31.484
2019-08-10 15:30 | 21.1 | 16.175 | 58.85 | 471.3 | 1085 | 0.20208 | 0.16137 | 922 | 0 | 1.5403 | 227.8721 | 37.1681
2019-08-10 16:00 | 21.68 | 16.205 | 57.35 | 501.8 | 1146 | 0.20239 | 0.16178 | 922 | 0 | 1.6133 | 234.2312 | 42.9737
2019-08-10 16:30 | 20.79 | 16.305 | 61.19 | 229.1 | 532.5 | 0.20268 | 0.16221 | 922 | 0 | 1.1473 | 254.6278 | 54.6919
2019-08-10 17:00 | 20.43 | 16.375 | 63.48 | 212.5 | 480.9 | 0.20298 | 0.16276 | 922 | 0 | 0.75367 | 236.3103 | 53.9794
2019-08-10 17:30 | 20.06 | 16.41 | 64.62 | 117.5 | 280.4 | 0.20309 | 0.16297 | 922 | 0 | 0.69758 | 268.869 | 67.9359
2019-08-10 18:00 | 19.94 | 16.435 | 65.25 | 137.6 | 312.5 | 0.20327 | 0.16328 | 922 | 0 | 0.75558 | 221.6295 | 39.6353
2019-08-10 18:30 | 19.24 | 16.465 | 68.73 | 53.94 | 139.4 | 0.20343 | 0.1635 | 923 | 0 | 0.3585 | 244.177 | 44.5234
2019-08-10 19:00 | 17.16 | 16.505 | 79.72 | 11.36 | 36.14 | 0.20361 | 0.16382 | 923 | 0 | 0.24883 | 230.1179 | 60.0513
2019-08-10 19:30 | 14.91 | 16.515 | 86.6 | 0.117 | 2.01 | 0.20377 | 0.16415 | 924 | 0 | 0.20042 | 160.6247 | 40.0645
2019-08-10 20:00 | 13.48 | 16.485 | 90.9 | 0 | 0.154 | 0.20389 | 0.16444 | 925 | 0 | 0.20217 | 189.7121 | 53.3706
2019-08-10 20:30 | 12.55 | 16.435 | 93.3 | 0 | 0.102 | 0.20399 | 0.16463 | 925 | 0 | 0.2485 | 196.8494 | 66.6823
2019-08-10 21:00 | 11.67 | 16.37 | 94.2 | 0 | 0.101 | 0.20408 | 0.16481 | 925 | 0 | 0.24208 | 189.5829 | 39.2538
2019-08-10 21:30 | 10.96 | 16.28 | 94.8 | 0 | 0.092 | 0.20415 | 0.16498 | 925 | 0 | 0.2345 | 170.9356 | 44.931
2019-08-10 22:00 | 10.66 | 16.175 | 95.4 | 0 | 0.076 | 0.20426 | 0.16514 | 925 | 0 | 0.20225 | 191.7859 | 81.0057
2019-08-10 22:30 | 10.12 | 16.06 | 95.7 | 0 | 0.054 | 0.20432 | 0.16524 | 925 | 0 | 0.17375 | 170.1744 | 65.479
2019-08-10 23:00 | 9.67 | 15.945 | 95.9 | 0 | 0.06 | 0.20438 | 0.16538 | 925 | 0 | 0.12417 | 198.9972 | 73.0667
2019-08-10 23:30 | 9.25 | 15.825 | 96 | 0 | 0.055 | 0.2045 | 0.16553 | 925 | 0 | 0.14967 | 183.8976 | 39.5744
2019-08-11 | 8.88 | 15.705 | 96.2 | 0 | 0.054 | 0.20461 | 0.16573 | 926 | 0 | 0.10983 | 223.4639 | 73.3678
2019-08-11 00:30 | 8.4 | 15.58 | 96.3 | 0 | 0.047 | 0.20468 | 0.16589 | 926 | 0 | 0.14483 | 150.2464 | 89.1451
2019-08-11 01:00 | 8.18 | 15.46 | 96.5 | 0 | 0.042 | 0.20477 | 0.16602 | 926 | 0 | 0.204 | 182.0535 | 64.0867
2019-08-11 01:30 | 8.22 | 15.33 | 96.7 | 0 | 0.027 | 0.20483 | 0.16608 | 926 | 0 | 0.20942 | 243.9957 | 86.5557
2019-08-11 02:00 | 7.955 | 15.22 | 96.7 | 0 | 0.049 | 0.20486 | 0.16618 | 925 | 0 | 0.2025 | 171.2346 | 58.8155
2019-08-11 02:30 | 7.144 | 15.12 | 96.6 | 0 | 0.047 | 0.20489 | 0.1663 | 925 | 0 | 0.22308 | 163.4037 | 65.1027
2019-08-11 03:00 | 6.633 | 15.01 | 96.7 | 0 | 0.052 | 0.20499 | 0.16649 | 925 | 0 | 0.21942 | 189.4162 | 62.8561
2019-08-11 03:30 | 6.273 | 14.89 | 96.8 | 0 | 0.043 | 0.20502 | 0.16662 | 925 | 0 | 0.21233 | 184.7964 | 53.5709
2019-08-11 04:00 | 5.788 | 14.77 | 96.9 | 0 | 0.078 | 0.20512 | 0.16673 | 925 | 0 | 0.1805 | 210.7095 | 89.769
2019-08-11 04:30 | 5.898 | 14.64 | 97 | 1.087 | 3.776 | 0.20514 | 0.16678 | 925 | 0 | 0.18567 | 191.7712 | 61.6727
2019-08-11 05:00 | 5.999 | 14.52 | 97.1 | 20.06 | 43.67 | 0.20516 | 0.16682 | 925 | 0 | 0.19883 | 119.5406 | 75.1052
2019-08-11 05:30 | 7.415 | 14.38 | 97.3 | 63.98 | 128.8 | 0.2052 | 0.16682 | 924 | 0 | 0.17375 | 200.7991 | 40.4528
2019-08-11 06:00 | 9.62 | 14.27 | 97.3 | 142.8 | 299.5 | 0.20523 | 0.16667 | 924 | 0 | 0.32117 | 77.9944 | 56.1105
2019-08-11 06:30 | 12.3 | 14.155 | 97.4 | 234.5 | 521.8 | 0.20523 | 0.16639 | 923 | 0 | 0.49167 | 62.1017 | 38.194
2019-08-11 07:00 | 14.6 | 14.065 | 95.6 | 328.6 | 729.7 | 0.20515 | 0.16597 | 921 | 0 | 0.82275 | 45.516 | 32.8402
2019-08-11 07:30 | 17.03 | 14.065 | 80.9 | 395.2 | 921 | 0.20525 | 0.166 | 921 | 0 | 0.66917 | 269.9061 | 98.7704
2019-08-11 08:00 | 18.56 | 14.035 | 71.84 | 455.5 | 1097 | 0.20537 | 0.166 | 920 | 0 | 1.2527 | 21.8996 | 28.8374
2019-08-11 08:30 | 19.51 | 14.015 | 69.22 | 576.7 | 1384 | 0.2055 | 0.1661 | 919 | 0 | 1.7751 | 36.4205 | 30.054
2019-08-11 09:00 | 20.93 | 13.995 | 64.23 | 650.1 | 1563 | 0.20568 | 0.16612 | 918 | 0 | 1.126 | 62.1363 | 55.9841
2019-08-11 09:30 | 21.81 | 13.97 | 59.16 | 716.4 | 1722 | 0.20586 | 0.16615 | 918 | 0 | 1.5746 | 56.9068 | 44.2773
2019-08-11 10:00 | 22.47 | 13.97 | 56.64 | 765.6 | 1816 | 0.20607 | 0.16627 | 917 | 0 | 1.8656 | 59.2083 | 41.3138
2019-08-11 10:30 | 23.04 | 13.985 | 55.18 | 819 | 1860 | 0.20635 | 0.16649 | 917 | 0 | 1.7532 | 44.6886 | 34.03
2019-08-11 11:00 | 23.45 | 14.055 | 53.98 | 700.3 | 1672 | 0.20662 | 0.16663 | 916 | 0 | 1.6624 | 41.6235 | 34.0481
2019-08-11 11:30 | 23.66 | 14.19 | 56.04 | 599.5 | 1371 | 0.20687 | 0.16685 | 916 | 0 | 1.4195 | 4.7894 | 34.4473
2019-08-11 12:00 | 23.14 | 14.34 | 59.41 | 690.2 | 1627 | 0.20715 | 0.16719 | 916 | 0 | 2.2283 | 350.8789 | 19.8303
2019-08-11 12:30 | 22.97 | 14.415 | 59.59 | 627.1 | 1482 | 0.20734 | 0.16736 | 916 | 0 | 2.237 | 335.5863 | 41.3336
2019-08-11 13:00 | 21.27 | 14.68 | 64.06 | 178.1 | 421.9 | 0.2076 | 0.16773 | 917 | 0 | 1.7307 | 311.8618 | 35.9284
2019-08-11 13:30 | 19.97 | 14.795 | 66.79 | 447.5 | 1051 | 0.20782 | 0.1681 | 917 | 0 | 2.5267 | 316.5909 | 47.8507
2019-08-11 14:00 | 17.82 | 14.915 | 73.14 | 337 | 783.9 | 0.20798 | 0.1683 | 918 | 0 | 2.3218 | 325.5663 | 41.2638
2019-08-11 14:30 | 14.7 | 15.11 | 84.3 | 26.58 | 69.62 | 0.20817 | 0.16868 | 920 | 0.6 | 2.4956 | 323.0284 | 38.1448
2019-08-11 15:00 | 12.42 | 15.265 | 93.4 | 35.33 | 85.8 | 0.20826 | 0.16898 | 922 | 2.2 | 1.7428 | 322.1586 | 46.7609
2019-08-11 15:30 | 12.31 | 15.285 | 95.1 | 102.9 | 223.2 | 0.20564 | 0.16298 | 922 | 2.6 | 0.793 | 73.79 | 60.1564
2019-08-11 16:00 | 12.44 | 15.35 | 95.2 | 82.7 | 175.1 | 0.20235 | 0.15792 | 921 | 0.8 | 1.0843 | 31.7197 | 67.8298
2019-08-11 16:30 | 12.59 | 15.405 | 95.3 | 37.3 | 77.83 | 0.20096 | 0.15707 | 921 | 1.2 | 0.75075 | 352.5075 | 71.9303
2019-08-11 17:00 | 12.61 | 15.435 | 95.8 | 52.13 | 105.1 | 0.19906 | 0.15392 | 921 | 1 | 0.82833 | 15.7366 | 51.7735
2019-08-11 17:30 | 12.39 | 15.47 | 96 | 7.799 | 17.33 | 0.19737 | 0.15291 | 921 | 0.2 | 0.67917 | 276.8795 | 87.4046
2019-08-11 18:00 | 12.4 | 15.465 | 96.3 | 8.35 | 18.74 | 0.19659 | 0.15279 | 921 | 1 | 0.51525 | 214.9703 | 93.0984
2019-08-11 18:30 | 12.39 | 15.46 | 96.5 | 3.514 | 8.21 | 0.19565 | 0.15148 | 922 | 0.2 | 0.47558 | 62.2647 | 97.2049
2019-08-11 19:00 | 12.34 | 15.45 | 96.6 | 1.387 | 3.369 | 0.19491 | 0.15158 | 922 | 0.2 | 0.63433 | 348.2386 | 89.0163
2019-08-11 19:30 | 12.28 | 15.425 | 96.8 | 0 | 0.139 | 0.19459 | 0.15191 | 922 | 0.6 | 0.65375 | 345.8949 | 71.5107
2019-08-11 20:00 | 12.05 | 15.395 | 96.8 | 0 | 0.039 | 0.19423 | 0.1514 | 922 | 0 | 0.53775 | 347.5404 | 61.7728
2019-08-11 20:30 | 11.92 | 15.365 | 96.9 | 0 | 0.041 | 0.19398 | 0.15177 | 923 | 0 | 0.36642 | 276.9643 | 63.8612
2019-08-11 21:00 | 11.87 | 15.335 | 96.9 | 0 | 0.037 | 0.1939 | 0.15229 | 923 | 0.2 | 0.52325 | 343.9463 | 59.6811
2019-08-11 21:30 | 11.83 | 15.295 | 97 | 0 | 0.038 | 0.19383 | 0.15253 | 923 | 1 | 0.30567 | 79.1533 | 94.815
2019-08-11 22:00 | 11.9 | 15.26 | 97.1 | 0 | 0.034 | 0.19323 | 0.15047 | 923 | 0.8 | 0.62 | 349.0477 | 69.1146
2019-08-11 22:30 | 11.93 | 15.23 | 97.1 | 0 | 0.033 | 0.19243 | 0.14924 | 923 | 0.4 | 0.50842 | 205.5926 | 95.8332
2019-08-11 23:00 | 12.01 | 15.19 | 97.2 | 0 | 0.033 | 0.19183 | 0.1486 | 923 | 0.8 | 0.42933 | 20.2824 | 79.8851
2019-08-11 23:30 | 12.04 | 15.155 | 97.2 | 0 | 0.033 | 0.19108 | 0.14777 | 923 | 0.2 | 0.67733 | 161.71 | 82.4226
2019-08-12 | 12.03 | 15.115 | 97.2 | 0 | 0.033 | 0.19058 | 0.14774 | 923 | 1.2 | 0.71067 | 2.9647 | 84.3513
2019-08-12 00:30 | 12.01 | 15.075 | 97.2 | 0 | 0.033 | 0.18975 | 0.14637 | 923 | 0.2 | 0.50267 | 219.1172 | 76.9449
2019-08-12 01:00 | 12 | 15.04 | 97.3 | 0 | 0.034 | 0.18918 | 0.14662 | 923 | 0 | 0.62267 | 23.4856 | 78.8887
2019-08-12 01:30 | 12 | 15.005 | 97.3 | 0 | 0.036 | 0.18898 | 0.14737 | 922 | 0 | 0.53583 | 5.8973 | 73.2464
2019-08-12 02:00 | 11.93 | 14.97 | 97.3 | 0 | 0.034 | 0.18894 | 0.14809 | 922 | 0 | 0.67075 | 10.333 | 36.3507
2019-08-12 02:30 | 11.72 | 14.945 | 97.3 | 0 | 0.038 | 0.18895 | 0.1487 | 922 | 0 | 0.53017 | 349.6037 | 56.4923
2019-08-12 03:00 | 11.62 | 14.915 | 97.4 | 0 | 0.034 | 0.18904 | 0.14928 | 922 | 0 | 0.2405 | 104.8627 | 81.5561
2019-08-12 03:30 | 11.61 | 14.89 | 97.4 | 0 | 0.033 | 0.1891 | 0.14976 | 922 | 0 | 0.2485 | 47.0684 | 89.6046
2019-08-12 04:00 | 11.6 | 14.865 | 97.4 | 0 | 0.048 | 0.18917 | 0.15018 | 922 | 0 | 0.233 | 315.3779 | 74.8572
2019-08-12 04:30 | 11.48 | 14.845 | 97.4 | 0.66 | 1.795 | 0.18922 | 0.15058 | 922 | 0 | 0.20358 | 120.8408 | 83.3066
2019-08-12 05:00 | 11.51 | 14.815 | 97.5 | 12.67 | 21.02 | 0.18933 | 0.15095 | 922 | 0 | 0.38708 | 324.974 | 39.0755
2019-08-12 05:30 | 11.66 | 14.785 | 97.5 | 23.58 | 44.91 | 0.18939 | 0.15124 | 922 | 0 | 0.88017 | 341.6697 | 24.27
2019-08-12 06:00 | 11.36 | 14.765 | 97.5 | 38.33 | 76.68 | 0.18946 | 0.15149 | 922 | 0 | 1.0123 | 328.2432 | 28.8998
2019-08-12 06:30 | 11.3 | 14.74 | 97.5 | 69.46 | 135 | 0.18954 | 0.15175 | 922 | 0 | 0.7995 | 359.7815 | 58.4384
2019-08-12 07:00 | 11.36 | 14.73 | 97.5 | 33.83 | 74.43 | 0.18963 | 0.15199 | 923 | 0.2 | 0.77092 | 231.9226 | 37.0832
2019-08-12 07:30 | 11.53 | 14.71 | 97.5 | 29.29 | 68.35 | 0.18955 | 0.15181 | 923 | 1 | 0.64017 | 182.0591 | 52.228
2019-08-12 08:00 | 11.71 | 14.695 | 97.6 | 44.32 | 100.1 | 0.18881 | 0.14924 | 923 | 1 | 0.53333 | 17.703 | 76.0842
2019-08-12 08:30 | 12.17 | 14.665 | 97.6 | 111.1 | 227.9 | 0.18785 | 0.14673 | 922 | 0.4 | 0.90325 | 52.9594 | 40.3976
2019-08-12 09:00 | 12.87 | 14.625 | 97.5 | 258.8 | 510.5 | 0.18726 | 0.14635 | 921 | 0 | 1.0857 | 229.5368 | 80.0327
2019-08-12 09:30 | 13.03 | 14.605 | 97.2 | 401.7 | 794.5 | 0.18699 | 0.14672 | 922 | 0 | 1.5376 | 327.4523 | 42.8502
2019-08-12 10:00 | 13.75 | 14.59 | 94.5 | 567.4 | 1162 | 0.18681 | 0.14699 | 922 | 0 | 1.0082 | 267.7207 | 50.2762
2019-08-12 10:30 | 14.36 | 14.59 | 89.2 | 511.9 | 1143 | 0.18676 | 0.14733 | 921 | 0 | 1.1692 | 250.0153 | 39.3964
2019-08-12 11:00 | 15.17 | 14.595 | 84.4 | 645.6 | 1419 | 0.18684 | 0.14798 | 921 | 0 | 1.3161 | 242.5606 | 49.6427
2019-08-12 11:30 | 15.81 | 14.58 | 81.7 | 633.6 | 1422 | 0.18695 | 0.14843 | 920 | 0 | 1.5895 | 252.6911 | 53.5035
2019-08-12 12:00 | 15.96 | 14.65 | 78.15 | 563.8 | 1299 | 0.18713 | 0.14909 | 920 | 0 | 1.7121 | 253.1836 | 51.3283
2019-08-12 12:30 | 15.95 | 14.695 | 76.64 | 475.5 | 1075 | 0.18731 | 0.14963 | 920 | 0 | 1.5156 | 279.5348 | 54.4776
2019-08-12 13:00 | 15.83 | 14.785 | 77.72 | 468.4 | 1076 | 0.18748 | 0.15019 | 921 | 0 | 1.4828 | 260.6719 | 64.9776
2019-08-12 13:30 | 16.12 | 14.84 | 73.07 | 428.7 | 986 | 0.18762 | 0.1505 | 921 | 0 | 1.5403 | 233.7965 | 45.1216
2019-08-12 14:00 | 16.95 | 14.88 | 68.26 | 702.9 | 1607 | 0.18779 | 0.15083 | 921 | 0 | 1.8751 | 250.2202 | 55.3412
2019-08-12 14:30 | 16.86 | 14.94 | 68.67 | 551.5 | 1255 | 0.18798 | 0.15112 | 920 | 0 | 1.5892 | 224.63 | 58.6079
2019-08-12 15:00 | 17.31 | 15.02 | 63.74 | 649.2 | 1461 | 0.1882 | 0.15158 | 920 | 0 | 1.8508 | 223.9813 | 31.406
2019-08-12 15:30 | 17.42 | 15.1 | 59.16 | 598.6 | 1337 | 0.1885 | 0.15204 | 920 | 0 | 1.9903 | 223.9158 | 35.6603
2019-08-12 16:00 | 17.54 | 15.18 | 59.73 | 514 | 1140 | 0.18879 | 0.15258 | 920 | 0 | 1.8042 | 224.2484 | 34.2533
2019-08-12 16:30 | 17.29 | 15.265 | 61.79 | 356.7 | 793.1 | 0.18899 | 0.15308 | 920 | 0 | 1.5786 | 241.1686 | 52.8092
2019-08-12 17:00 | 16.72 | 15.335 | 63.28 | 182.9 | 418.9 | 0.18917 | 0.15358 | 921 | 0 | 1.2632 | 231.2046 | 39.464
2019-08-12 17:30 | 16.36 | 15.37 | 67.35 | 168.4 | 357.1 | 0.18929 | 0.15401 | 921 | 0 | 1.0109 | 233.9219 | 37.5521
2019-08-12 18:00 | 15.74 | 15.415 | 68.21 | 77.04 | 179.2 | 0.18931 | 0.15416 | 921 | 0 | 0.94608 | 232.2407 | 45.0633
2019-08-12 18:30 | 14.77 | 15.44 | 78.54 | 37.96 | 89.7 | 0.18941 | 0.15449 | 922 | 0 | 0.31717 | 214.3983 | 45.1267
2019-08-12 19:00 | 13.07 | 15.465 | 86.5 | 4.559 | 19.36 | 0.18942 | 0.1547 | 923 | 0 | 0.29825 | 200.9101 | 27.3838
2019-08-12 19:30 | 11.29 | 15.465 | 91.4 | 0 | 0.775 | 0.1895 | 0.15505 | 923 | 0 | 0.42542 | 195.7207 | 17.6879
2019-08-12 20:00 | 10.46 | 15.43 | 93.7 | 0 | 0.102 | 0.18951 | 0.15522 | 924 | 0 | 0.39483 | 199.7181 | 14.9803
2019-08-12 20:30 | 9.59 | 15.395 | 94.7 | 0 | 0.095 | 0.18951 | 0.15537 | 925 | 0 | 0.23842 | 204.8911 | 31.9053
2019-08-12 21:00 | 8.89 | 15.32 | 95.1 | 0 | 0.082 | 0.18956 | 0.15547 | 925 | 0 | 0.19167 | 270.8752 | 99.9133
2019-08-12 21:30 | 8.43 | 15.25 | 95.6 | 0 | 0.07 | 0.18958 | 0.15555 | 925 | 0 | 0.26108 | 186.1515 | 26.0022
2019-08-12 22:00 | 8.23 | 15.16 | 95.9 | 0 | 0.065 | 0.18962 | 0.15566 | 925 | 0 | 0.22175 | 216.4831 | 69.7481
2019-08-12 22:30 | 7.915 | 15.07 | 96.1 | 0.017 | 0.051 | 0.18965 | 0.15579 | 926 | 0 | 0.25117 | 202.381 | 56.4605
2019-08-12 23:00 | 9.79 | 14.945 | 96.8 | 0.009 | 0.002 | 0.1896 | 0.1557 | 926 | 0.8 | 0.5475 | 203.7957 | 52.9469
2019-08-12 23:30 | 10.55 | 14.85 | 96.8 | 0 | 0.001 | 0.18939 | 0.15514 | 926 | 0.6 | 0.488 | 173.1686 | 29.4683
2019-08-13 | 10.78 | 14.77 | 96.8 | 0 | 0.01 | 0.18909 | 0.15435 | 925 | 0.2 | 0.36883 | 181.5171 | 38.8882
2019-08-13 00:30 | 10.33 | 14.725 | 96.7 | 0 | 0.039 | 0.18884 | 0.15381 | 925 | 0 | 0.1785 | 197.4589 | 49.1667
2019-08-13 01:00 | 9.84 | 14.68 | 96.7 | 0 | 0.045 | 0.18869 | 0.15379 | 925 | 0 | 0.18667 | 175.2185 | 57.7778
2019-08-13 01:30 | 9.45 | 14.63 | 96.8 | 0 | 0.046 | 0.1886 | 0.15384 | 925 | 0 | 0.21467 | 183.077 | 41.0267
2019-08-13 02:00 | 8.56 | 14.605 | 96.7 | 0 | 0.067 | 0.18856 | 0.15397 | 925 | 0 | 0.17058 | 183.0061 | 92.1353
2019-08-13 02:30 | 7.679 | 14.565 | 96.7 | 0 | 0.065 | 0.18852 | 0.15413 | 925 | 0 | 0.32767 | 223.1836 | 90.9963
2019-08-13 03:00 | 6.924 | 14.51 | 96.8 | 0 | 0.065 | 0.18848 | 0.15426 | 925 | 0 | 0.22075 | 141.0898 | 89.3851
2019-08-13 03:30 | 6.639 | 14.45 | 96.9 | 0 | 0.062 | 0.18843 | 0.15435 | 925 | 0 | 0.34358 | 160.6669 | 76.4554
2019-08-13 04:00 | 7.099 | 14.365 | 97.1 | 0.109 | 0.025 | 0.18841 | 0.15442 | 925 | 0 | 0.29433 | 221.3531 | 71.9185
2019-08-13 04:30 | 7.836 | 14.29 | 97.2 | 1.069 | 1.235 | 0.18837 | 0.15435 | 925 | 0 | 0.25408 | 175.0921 | 44.972
2019-08-13 05:00 | 8.36 | 14.22 | 97.3 | 16.42 | 28.68 | 0.18834 | 0.15425 | 925 | 0 | 0.26233 | 187.9345 | 29.94
2019-08-13 05:30 | 7.941 | 14.19 | 97.2 | 49.11 | 99.6 | 0.18835 | 0.1543 | 926 | 0 | 0.22942 | 161.1504 | 93.0581
2019-08-13 06:00 | 8.7 | 14.11 | 97.3 | 59.03 | 111.7 | 0.18836 | 0.1544 | 926 | 0 | 0.22858 | 347.4615 | 93.5535
2019-08-13 06:30 | 10.14 | 14.03 | 97.4 | 53.7 | 105 | 0.18833 | 0.15426 | 926 | 0 | 0.32383 | 340.1049 | 89.1364
2019-08-13 07:00 | 10.55 | 13.995 | 97.4 | 153.6 | 287.5 | 0.1883 | 0.15419 | 925 | 0 | 0.522 | 29.1538 | 52.4591
2019-08-13 07:30 | 10.86 | 13.96 | 97.3 | 159.9 | 297.8 | 0.18824 | 0.15403 | 925 | 0 | 0.49583 | 5.4938 | 56.4504
2019-08-13 08:00 | 11.4 | 13.93 | 95 | 353.1 | 679.9 | 0.18826 | 0.15407 | 925 | 0 | 0.51817 | 18.3865 | 72.4866
2019-08-13 08:30 | 12.59 | 13.91 | 85.8 | 433 | 844 | 0.18812 | 0.1537 | 925 | 0 | 1.0653 | 336.158 | 52.2346
2019-08-13 09:00 | 12.98 | 13.92 | 81.6 | 418.3 | 830 | 0.18818 | 0.1537 | 924 | 0 | 1.0524 | 321.8441 | 68.5061
2019-08-13 09:30 | 13.12 | 13.935 | 77.38 | 424.9 | 868 | 0.18831 | 0.15396 | 924 | 0 | 1.1038 | 295.0339 | 44.9465
2019-08-13 10:00 | 14.04 | 13.895 | 69.32 | 734.8 | 1517 | 0.18836 | 0.15397 | 924 | 0 | 1.3819 | 337.0211 | 49.0275
2019-08-13 10:30 | 14.82 | 13.875 | 64.86 | 650.6 | 1422 | 0.18849 | 0.15384 | 924 | 0 | 1.2986 | 352.2608 | 43.9034
2019-08-13 11:00 | 14.89 | 13.945 | 65.04 | 534.3 | 1191 | 0.18873 | 0.15412 | 923 | 0 | 1.9068 | 3.6532 | 31.3026
2019-08-13 11:30 | 15.08 | 13.99 | 64.8 | 567.2 | 1269 | 0.18899 | 0.15439 | 923 | 0 | 1.7174 | 5.5206 | 31.3177
2019-08-13 12:00 | 15.49 | 14.01 | 63.32 | 771.6 | 1728 | 0.18926 | 0.15463 | 923 | 0 | 2.1044 | 345.5969 | 33.6057
2019-08-13 12:30 | 15.96 | 14.03 | 61.39 | 905 | 2042 | 0.18951 | 0.15482 | 923 | 0 | 1.8177 | 327.9475 | 41.4079
2019-08-13 13:00 | 16.17 | 14.11 | 59.06 | 860 | 1908 | 0.18973 | 0.15488 | 922 | 0 | 1.956 | 351.5034 | 38.1457
2019-08-13 13:30 | 15.93 | 14.275 | 61.53 | 736.8 | 1644 | 0.19002 | 0.15523 | 922 | 0 | 2.0577 | 15.7731 | 26.4662
2019-08-13 14:00 | 16.71 | 14.335 | 56.54 | 780.6 | 1741 | 0.19027 | 0.15541 | 922 | 0 | 1.8097 | 334.3992 | 40.9529
2019-08-13 14:30 | 17.09 | 14.435 | 54.69 | 852 | 1897 | 0.19054 | 0.15558 | 922 | 0 | 1.6548 | 313.5513 | 46.7538
2019-08-13 15:00 | 16.16 | 14.615 | 58.74 | 461.3 | 1024 | 0.19084 | 0.15586 | 922 | 0 | 1.9475 | 345.4203 | 40.1379
2019-08-13 15:30 | 15.71 | 14.75 | 60.16 | 440.2 | 983 | 0.19114 | 0.15657 | 922 | 0 | 2.0685 | 359.1826 | 19.8532
2019-08-13 16:00 | 15.79 | 14.805 | 58.12 | 340.2 | 771 | 0.19122 | 0.15664 | 923 | 0 | 1.7929 | 348.374 | 30.6857
2019-08-13 16:30 | 15.72 | 14.895 | 58.29 | 419.6 | 913 | 0.19139 | 0.15697 | 923 | 0 | 2.0538 | 351.0159 | 23.8013
2019-08-13 17:00 | 15.78 | 14.93 | 56.73 | 327.2 | 699.4 | 0.19146 | 0.15698 | 923 | 0 | 1.6337 | 343.5351 | 22.3739
2019-08-13 17:30 | 15.22 | 15.02 | 57.89 | 224.4 | 471.1 | 0.19164 | 0.15732 | 923 | 0 | 1.7365 | 348.7612 | 28.7587
2019-08-13 18:00 | 14.01 | 15.12 | 61.78 | 66.15 | 172.5 | 0.1918 | 0.15775 | 923 | 0 | 1.3283 | 340.7771 | 27.7589
2019-08-13 18:30 | 12.51 | 15.175 | 70.52 | 25.14 | 80 | 0.19193 | 0.15812 | 924 | 0 | 0.43617 | 317.052 | 70.6157
2019-08-13 19:00 | 9.9 | 15.165 | 81.7 | 4.131 | 17.95 | 0.19197 | 0.15831 | 924 | 0 | 0.19217 | 174.2085 | 25.2488
2019-08-13 19:30 | 7.869 | 15.14 | 88.4 | 0 | 0.813 | 0.19198 | 0.15849 | 925 | 0 | 0.29583 | 181.7907 | 39.4349
2019-08-13 20:00 | 6.432 | 15.085 | 91.4 | 0 | 0.131 | 0.19204 | 0.15863 | 926 | 0 | 0.29467 | 181.928 | 27.8727
2019-08-13 20:30 | 5.475 | 14.995 | 93.1 | 0 | 0.126 | 0.19203 | 0.15869 | 926 | 0 | 0.2225 | 176.2574 | 30.268
2019-08-13 21:00 | 4.501 | 14.885 | 93.9 | 0 | 0.094 | 0.19206 | 0.15874 | 927 | 0 | 0.22558 | 165.1844 | 58.6428
2019-08-13 21:30 | 3.852 | 14.745 | 94.8 | 0 | 0.069 | 0.19209 | 0.15878 | 927 | 0 | 0.21442 | 182.83 | 49.6995
2019-08-13 22:00 | 3.194 | 14.595 | 95.4 | 0 | 0.065 | 0.19211 | 0.15883 | 927 | 0 | 0.20608 | 179.8775 | 66.8186
2019-08-13 22:30 | 2.859 | 14.44 | 95.9 | 0 | 0.06 | 0.19219 | 0.15886 | 927 | 0 | 0.19775 | 203.743 | 56.3975
2019-08-13 23:00 | 2.368 | 14.295 | 96.3 | 0 | 0.056 | 0.19219 | 0.15887 | 927 | 0 | 0.24333 | 179.6136 | 63.844
2019-08-13 23:30 | 1.776 | 14.15 | 96.6 | 0 | 0.061 | 0.1922 | 0.15892 | 928 | 0 | 0.19375 | 186.0361 | 65.9771
2019-08-14 | 1.229 | 14.015 | 96.8 | 0 | 0.06 | 0.19222 | 0.15898 | 928 | 0 | 0.12017 | 216.9023 | 78.6559
2019-08-14 00:30 | 0.893 | 13.89 | 97.2 | 0 | 0.045 | 0.19222 | 0.15905 | 928 | 0 | 0.14417 | 168.5575 | 37.3506
2019-08-14 01:00 | 0.535 | 13.78 | 97.3 | 0 | 0.033 | 0.19223 | 0.15907 | 928 | 0 | 0.13508 | 166.4671 | 56.3135
2019-08-14 01:30 | 0.154 | 13.67 | 97.6 | 0 | 0.026 | 0.1923 | 0.15913 | 928 | 0 | 0.13567 | 183.6953 | 32.8433
2019-08-14 02:00 | -0.308 | 13.58 | 97.7 | 0 | 0.016 | 0.19231 | 0.15915 | 928 | 0 | 0.13992 | 179.5957 | 84.6069
2019-08-14 02:30 | -0.528 | 13.49 | 97.9 | 0 | 0.011 | 0.19232 | 0.15918 | 928 | 0 | 0.1445 | 186.8938 | 43.5192
2019-08-14 03:00 | -0.914 | 13.405 | 98 | 0 | 0.013 | 0.19236 | 0.15919 | 927 | 0 | 0.12017 | 182.2494 | 69.1129
2019-08-14 03:30 | -0.957 | 13.325 | 98.1 | 0.367 | 0.007 | 0.19242 | 0.15921 | 927 | 0 | 0.16058 | 163.0229 | 67.8267
2019-08-14 04:00 | -1.147 | 13.25 | 98.3 | 0 | 0.021 | 0.19243 | 0.15922 | 927 | 0 | 0.1845 | 168.5018 | 47.774
2019-08-14 04:30 | -1.286 | 13.17 | 98.4 | 0.4 | 2 | 0.1924 | 0.15923 | 927 | 0 | 0.22125 | 160.4605 | 65.4382
2019-08-14 05:00 | -1.266 | 13.095 | 98.4 | 12.12 | 31.75 | 0.19241 | 0.15928 | 927 | 0 | 0.17725 | 150.801 | 75.9125
2019-08-14 05:30 | -0.57 | 12.995 | 98.4 | 62.9 | 126 | 0.19247 | 0.15929 | 927 | 0 | 0.24125 | 197.5199 | 80.1137
2019-08-14 06:00 | 1.272 | 12.905 | 98 | 92.7 | 191.4 | 0.19245 | 0.15912 | 927 | 0 | 0.12917 | 185.6898 | 32.2791
2019-08-14 06:30 | 4.754 | 12.815 | 97.4 | 186.6 | 398 | 0.1925 | 0.15898 | 927 | 0 | 0.27083 | 62.1504 | 68.72
2019-08-14 07:00 | 7.01 | 12.74 | 97.3 | 273 | 558.5 | 0.19244 | 0.15859 | 926 | 0 | 0.384 | 46.2985 | 32.4703
2019-08-14 07:30 | 9.58 | 12.67 | 95.7 | 433.3 | 916 | 0.19235 | 0.15813 | 925 | 0 | 0.50358 | 356.2365 | 69.9663
2019-08-14 08:00 | 12.76 | 12.615 | 78.02 | 505.7 | 1167 | 0.19239 | 0.15785 | 925 | 0 | 1.0037 | 25.3273 | 47.8153
2019-08-14 08:30 | 14.59 | 12.57 | 65.24 | 590.7 | 1370 | 0.19249 | 0.15788 | 924 | 0 | 1.4403 | 20.6387 | 42.6756
2019-08-14 09:00 | 15.59 | 12.525 | 54.24 | 664.4 | 1547 | 0.19262 | 0.15794 | 924 | 0 | 1.5795 | 23.7662 | 37.2716
2019-08-14 09:30 | 16.15 | 12.48 | 51.78 | 726.6 | 1692 | 0.1928 | 0.15801 | 923 | 0 | 1.704 | 15.7619 | 37.2999
2019-08-14 10:00 | 16.7 | 12.435 | 51.14 | 780.7 | 1813 | 0.19299 | 0.15807 | 923 | 0 | 1.7835 | 23.7516 | 41.3082
2019-08-14 10:30 | 17.02 | 12.4 | 49.17 | 835 | 1933 | 0.19317 | 0.15812 | 922 | 0 | 1.6504 | 32.5663 | 53.7408
2019-08-14 11:00 | 17.78 | 12.4 | 47.64 | 835 | 1927 | 0.19333 | 0.15814 | 922 | 0 | 1.8007 | 17.9661 | 44.1659
2019-08-14 11:30 | 18.47 | 12.475 | 44.13 | 877 | 2014 | 0.19353 | 0.15828 | 922 | 0 | 1.8832 | 17.7509 | 42.3571
2019-08-14 12:00 | 18.86 | 12.575 | 42.7 | 901 | 2066 | 0.19379 | 0.15844 | 922 | 0 | 1.898 | 354.0498 | 40.8434
2019-08-14 12:30 | 19.01 | 12.72 | 41.85 | 871 | 1988 | 0.19402 | 0.15865 | 921 | 0 | 2.0192 | 342.1016 | 40.6359
2019-08-14 13:00 | 19.43 | 12.865 | 42 | 863 | 1974 | 0.19421 | 0.15879 | 921 | 0 | 1.6396 | 34.8454 | 53.4753
2019-08-14 13:30 | 19.83 | 13.01 | 41.34 | 827 | 1887 | 0.19439 | 0.15884 | 921 | 0 | 1.5239 | 352.7579 | 67.1433
2019-08-14 14:00 | 19.89 | 13.175 | 42 | 784.6 | 1789 | 0.1946 | 0.15899 | 921 | 0 | 1.6692 | 42.3818 | 40.2676
2019-08-14 14:30 | 20.21 | 13.345 | 42.7 | 726 | 1647 | 0.19483 | 0.1592 | 920 | 0 | 1.4832 | 24.0083 | 48.727
2019-08-14 15:00 | 20.2 | 13.51 | 43.67 | 660.1 | 1499 | 0.19509 | 0.15947 | 920 | 0 | 1.7215 | 21.1208 | 47.6838
2019-08-14 15:30 | 20.19 | 13.64 | 43.52 | 585.2 | 1321 | 0.19536 | 0.15981 | 920 | 0 | 1.3736 | 29.3005 | 43.0233
2019-08-14 16:00 | 19.99 | 13.775 | 43.62 | 498.2 | 1118 | 0.19556 | 0.16014 | 920 | 0 | 1.5271 | 12.1751 | 40.2596
2019-08-14 16:30 | 19.94 | 13.9 | 43.7 | 405.5 | 907 | 0.19581 | 0.1605 | 920 | 0 | 1.3119 | 348.0298 | 35.5513
2019-08-14 17:00 | 19.74 | 14.015 | 45.05 | 310.1 | 683.4 | 0.19595 | 0.16076 | 920 | 0 | 1.3048 | 334.4422 | 20.0631
2019-08-14 17:30 | 19.09 | 14.115 | 47.83 | 214.1 | 466.2 | 0.19606 | 0.16098 | 920 | 0 | 1.3647 | 350.202 | 22.6254
2019-08-14 18:00 | 17.69 | 14.235 | 55.29 | 62.66 | 165.4 | 0.19622 | 0.16125 | 920 | 0 | 0.67892 | 332.3471 | 36.0176
2019-08-14 18:30 | 14.86 | 14.315 | 71.4 | 20.08 | 73.82 | 0.19633 | 0.16162 | 921 | 0 | 0.21658 | 231.1594 | 45.2607
2019-08-14 19:00 | 12.23 | 14.36 | 81.7 | 3.71 | 18.25 | 0.19637 | 0.1618 | 922 | 0 | 0.29117 | 200.9156 | 18.9325
2019-08-14 19:30 | 10.55 | 14.36 | 87.3 | 0 | 0.659 | 0.1964 | 0.16192 | 922 | 0 | 0.39267 | 192.0596 | 11.1474
2019-08-14 20:00 | 9.32 | 14.34 | 90.2 | 0 | 0.147 | 0.19639 | 0.16196 | 923 | 0 | 0.27592 | 195.9896 | 26.1732
2019-08-14 20:30 | 8.21 | 14.305 | 92.4 | 0 | 0.117 | 0.19639 | 0.16197 | 923 | 0 | 0.31917 | 194.0621 | 19.2292
2019-08-14 21:00 | 7.389 | 14.24 | 93.3 | 0 | 0.107 | 0.19642 | 0.16194 | 924 | 0 | 0.17117 | 209.992 | 55.4278
2019-08-14 21:30 | 6.614 | 14.165 | 94.1 | 0 | 0.1 | 0.19644 | 0.16197 | 924 | 0 | 0.25025 | 179.8241 | 28.013
2019-08-14 22:00 | 6.309 | 14.07 | 94.9 | 0 | 0.069 | 0.19645 | 0.162 | 924 | 0 | 0.2885 | 194.892 | 30.2519
2019-08-14 22:30 | 6.048 | 13.965 | 95.3 | 0 | 0.066 | 0.19651 | 0.16203 | 924 | 0 | 0.301 | 191.5303 | 40.2707
2019-08-14 23:00 | 5.846 | 13.86 | 95.7 | 0 | 0.049 | 0.19651 | 0.16201 | 924 | 0 | 0.44025 | 178.9007 | 12.6987
2019-08-14 23:30 | 5.315 | 13.75 | 95.8 | 0 | 0.062 | 0.1965 | 0.16198 | 924 | 0 | 0.19383 | 182.3456 | 30.0743
2019-08-15 | 5.166 | 13.645 | 96.1 | 0 | 0.055 | 0.19654 | 0.162 | 924 | 0 | 0.28025 | 179.3394 | 19.6498
2019-08-15 00:30 | 5.294 | 13.535 | 96.3 | 0 | 0.016 | 0.19657 | 0.162 | 924 | 0 | 0.32917 | 178.6878 | 14.0645
2019-08-15 01:00 | 5.5 | 13.43 | 96.5 | 0 | 0.016 | 0.19657 | 0.16195 | 924 | 0 | 0.34925 | 179.6111 | 16.3685
2019-08-15 01:30 | 5.383 | 13.34 | 96.6 | 0 | 0.008 | 0.19658 | 0.1619 | 924 | 0 | 0.341 | 195.8298 | 15.8529
2019-08-15 02:00 | 5.411 | 13.25 | 96.7 | 0 | 0.009 | 0.19664 | 0.1619 | 923 | 0 | 0.37025 | 195.0729 | 14.8947
2019-08-15 02:30 | 6.123 | 13.145 | 96.9 | 0.198 | 0 | 0.19665 | 0.16188 | 923 | 0 | 0.42425 | 213.196 | 24.3418
2019-08-15 03:00 | 7.297 | 13.055 | 97.1 | 0.358 | 0 | 0.19661 | 0.16172 | 923 | 0 | 0.43633 | 203.3463 | 39.5904
2019-08-15 03:30 | 7.825 | 13.01 | 97.2 | 0 | 0.002 | 0.19661 | 0.16158 | 922 | 0 | 0.48433 | 206.3244 | 19.5026
2019-08-15 04:00 | 7.278 | 13 | 97.1 | 0 | 0.05 | 0.19664 | 0.1616 | 922 | 0 | 0.34542 | 190.5083 | 36.4153
2019-08-15 04:30 | 7.452 | 12.965 | 97.1 | 0.367 | 1.088 | 0.1967 | 0.16169 | 922 | 0 | 0.38592 | 196.5432 | 35.4493
2019-08-15 05:00 | 7.703 | 12.93 | 97.2 | 7.647 | 15.47 | 0.19673 | 0.16173 | 922 | 0 | 0.25792 | 212.2338 | 51.2337
2019-08-15 05:30 | 8.78 | 12.895 | 97.3 | 39.84 | 79.75 | 0.19675 | 0.16166 | 922 | 0 | 0.28383 | 210.1885 | 47.0043
2019-08-15 06:00 | 10.53 | 12.855 | 97.4 | 71.42 | 144.9 | 0.19668 | 0.16144 | 922 | 0 | 0.33208 | 188.8629 | 38.752
2019-08-15 06:30 | 11.54 | 12.84 | 97.3 | 44.47 | 93.6 | 0.19667 | 0.16124 | 922 | 0 | 0.84667 | 223.7173 | 40.4998
2019-08-15 07:00 | 12.39 | 12.85 | 92.4 | 79.84 | 167.1 | 0.19668 | 0.16118 | 922 | 0.2 | 0.83483 | 201.1485 | 41.143
2019-08-15 07:30 | 13.44 | 12.85 | 87.9 | 113.8 | 241 | 0.1967 | 0.16111 | 922 | 0 | 0.53967 | 236.8006 | 49.0917
2019-08-15 08:00 | 14.84 | 12.865 | 79.06 | 177.6 | 372.3 | 0.19668 | 0.16095 | 921 | 0 | 1.5302 | 211.8765 | 26.0042
2019-08-15 08:30 | 15.77 | 12.855 | 73.81 | 213.6 | 476.4 | 0.19664 | 0.16073 | 921 | 0 | 2.013 | 228.0493 | 30.9157
2019-08-15 09:00 | 15.71 | 12.89 | 73.53 | 203.4 | 467.7 | 0.1967 | 0.16074 | 921 | 0 | 1.9381 | 224.9799 | 30.2843
2019-08-15 09:30 | 15.34 | 12.955 | 77.08 | 248.6 | 571.8 | 0.19682 | 0.16086 | 921 | 0 | 2.3922 | 222.8393 | 24.1265
2019-08-15 10:00 | 15.35 | 12.99 | 78.75 | 214.5 | 490.8 | 0.19693 | 0.1609 | 921 | 0 | 1.7195 | 237.3675 | 47.1346
2019-08-15 10:30 | 15.44 | 13.01 | 80.2 | 385.3 | 885 | 0.19693 | 0.16089 | 921 | 0 | 2.2947 | 223.6298 | 29.1362
2019-08-15 11:00 | 15.64 | 13.07 | 80.1 | 299.2 | 687.7 | 0.19702 | 0.16081 | 921 | 0 | 2.0268 | 216.6198 | 32.3838
2019-08-15 11:30 | 14.92 | 13.17 | 86.1 | 200 | 439.6 | 0.19718 | 0.16099 | 921 | 0 | 1.6198 | 223.1491 | 33.9546
2019-08-15 12:00 | 15.31 | 13.22 | 84.5 | 217.6 | 482.6 | 0.19718 | 0.16101 | 921 | 0.8 | 2.115 | 232.8405 | 35.3465
2019-08-15 12:30 | 14.66 | 13.285 | 91.8 | 232.9 | 486.3 | 0.1971 | 0.16073 | 922 | 0.2 | 2.0097 | 224.333 | 25.0736
2019-08-15 13:00 | 14.49 | 13.345 | 91.3 | 175.1 | 372.2 | 0.19707 | 0.1606 | 922 | 0.4 | 1.8376 | 222.639 | 29.8565
2019-08-15 13:30 | 13.53 | 13.41 | 91.9 | 189.1 | 395.6 | 0.19701 | 0.16046 | 922 | 0 | 1.9232 | 228.9843 | 30.5545
2019-08-15 14:00 | 14.18 | 13.445 | 89.7 | 359.7 | 734 | 0.19696 | 0.16035 | 922 | 0 | 1.9344 | 224.2641 | 29.0999
2019-08-15 14:30 | 15.05 | 13.485 | 85.1 | 296.6 | 650.2 | 0.19692 | 0.16006 | 922 | 0 | 1.6817 | 216.4475 | 31.5321
2019-08-15 15:00 | 15.65 | 13.53 | 80.3 | 237.5 | 536.3 | 0.19698 | 0.1601 | 922 | 0 | 1.5928 | 230.9847 | 39.1904
2019-08-15 15:30 | 15.87 | 13.59 | 77.24 | 212.3 | 474.3 | 0.19705 | 0.16021 | 922 | 0 | 1.7044 | 227.7782 | 36.5156
2019-08-15 16:00 | 16.33 | 13.635 | 71.77 | 265.1 | 594.1 | 0.19714 | 0.1603 | 922 | 0 | 1.6882 | 225.7257 | 31.5338
2019-08-15 16:30 | 16.54 | 13.69 | 68.57 | 280.3 | 617.4 | 0.19718 | 0.16033 | 922 | 0 | 1.8851 | 214.5156 | 23.3552
2019-08-15 17:00 | 16.4 | 13.755 | 68.05 | 144.6 | 322.4 | 0.19727 | 0.16048 | 922 | 0 | 1.4246 | 234.0781 | 49.6718
2019-08-15 17:30 | 15.73 | 13.82 | 68.44 | 82.4 | 189.9 | 0.19739 | 0.16079 | 923 | 0 | 1.3745 | 223.2663 | 34.1095
2019-08-15 18:00 | 15.43 | 13.865 | 71.15 | 60.13 | 133.2 | 0.19753 | 0.16105 | 923 | 0 | 0.97492 | 216.6982 | 30.4855
2019-08-15 18:30 | 14.81 | 13.905 | 75.73 | 27.92 | 68.46 | 0.19758 | 0.16118 | 923 | 0 | 0.39 | 216.22 | 43.5088
2019-08-15 19:00 | 13.32 | 13.94 | 84.4 | 3.136 | 11.41 | 0.19761 | 0.16129 | 924 | 0 | 0.31233 | 204.5128 | 36.2416
2019-08-15 19:30 | 12.09 | 13.965 | 89.2 | 0 | 0.366 | 0.19763 | 0.16142 | 925 | 0 | 0.37033 | 187.3326 | 20.514
2019-08-15 20:00 | 11.27 | 13.975 | 91.9 | 0 | 0.098 | 0.1977 | 0.16157 | 925 | 0 | 0.41558 | 204.3879 | 18.9422
2019-08-15 20:30 | 10.43 | 13.975 | 93.2 | 0 | 0.095 | 0.19774 | 0.16167 | 926 | 0 | 0.3715 | 196.3432 | 14.801
2019-08-15 21:00 | 9.25 | 13.98 | 94 | 0 | 0.104 | 0.19776 | 0.16174 | 926 | 0 | 0.28133 | 196.1247 | 25.8052
2019-08-15 21:30 | 8.07 | 13.97 | 94.7 | 0 | 0.107 | 0.19784 | 0.16192 | 926 | 0 | 0.34083 | 197.4843 | 45.3039
2019-08-15 22:00 | 7.259 | 13.925 | 95.3 | 0 | 0.075 | 0.19788 | 0.16209 | 927 | 0 | 0.36108 | 188.8169 | 17.3045
2019-08-15 22:30 | 6.807 | 13.86 | 95.8 | 0 | 0.064 | 0.19794 | 0.16216 | 927 | 0 | 0.39692 | 191.2224 | 20.3537
2019-08-15 23:00 | 7.144 | 13.76 | 96.2 | 0 | 0.028 | 0.19797 | 0.16215 | 927 | 0 | 0.286 | 205.4996 | 23.754
2019-08-15 23:30 | 7.874 | 13.67 | 96.6 | 0.027 | 0.005 | 0.19796 | 0.162 | 927 | 0 | 0.303 | 212.7697 | 20.6496
2019-08-16 | 8.37 | 13.595 | 96.7 | 0 | 0.013 | 0.19791 | 0.16181 | 926 | 0 | 0.34175 | 190.3351 | 18.175
2019-08-16 00:30 | 7.942 | 13.54 | 96.7 | 0.007 | 0.056 | 0.19796 | 0.16184 | 926 | 0 | 0.35442 | 205.1584 | 25.4718
2019-08-16 01:00 | 8.53 | 13.45 | 96.9 | 0.119 | 0.002 | 0.19799 | 0.16189 | 926 | 0 | 0.37925 | 206.8048 | 19.8741
2019-08-16 01:30 | 8.5 | 13.405 | 96.9 | 0 | 0.028 | 0.19799 | 0.1618 | 926 | 0 | 0.47875 | 222.9329 | 32.4851
2019-08-16 02:00 | 7.172 | 13.405 | 96.7 | 0 | 0.071 | 0.19801 | 0.16193 | 926 | 0 | 0.356 | 179.9459 | 54.6866
2019-08-16 02:30 | 5.922 | 13.37 | 96.7 | 0 | 0.08 | 0.19808 | 0.16219 | 926 | 0 | 0.30308 | 176.0001 | 21.4967
2019-08-16 03:00 | 5.086 | 13.315 | 96.7 | 0 | 0.066 | 0.19815 | 0.16237 | 927 | 0 | 0.23617 | 186.3593 | 21.518
2019-08-16 03:30 | 4.669 | 13.23 | 96.8 | 0 | 0.057 | 0.19816 | 0.16248 | 927 | 0 | 0.19333 | 175.1434 | 81.528
2019-08-16 04:00 | 4.602 | 13.155 | 97 | 0 | 0.059 | 0.19817 | 0.16242 | 926 | 0 | 0.2435 | 182.8132 | 62.8403
2019-08-16 04:30 | 3.629 | 13.09 | 97.2 | 0.089 | 1.257 | 0.19825 | 0.1625 | 926 | 0 | 0.23783 | 193.6373 | 46.202
2019-08-16 05:00 | 3.191 | 13 | 97.4 | 9.3 | 25.12 | 0.19825 | 0.16257 | 927 | 0 | 0.27217 | 172.9547 | 63.8315
2019-08-16 05:30 | 3.698 | 12.9 | 97.3 | 42.47 | 101.1 | 0.19829 | 0.16264 | 927 | 0 | 0.229 | 146.5822 | 69.6729
2019-08-16 06:00 | 5.163 | 12.78 | 97.1 | 127.7 | 271.2 | 0.19829 | 0.16255 | 927 | 0 | 0.282 | 169.5634 | 28.4088
2019-08-16 06:30 | 7.688 | 12.67 | 97.3 | 217 | 458 | 0.19823 | 0.16214 | 926 | 0 | 0.29842 | 140.6674 | 47.6615
2019-08-16 07:00 | 11.63 | 12.58 | 97.3 | 275.9 | 640.8 | 0.19809 | 0.16149 | 925 | 0 | 0.38967 | 52.6242 | 59.4976
2019-08-16 07:30 | 14.37 | 12.52 | 84.5 | 418.5 | 948 | 0.19798 | 0.16107 | 925 | 0 | 0.81708 | 51.4042 | 40.6991
2019-08-16 08:00 | 15.99 | 12.49 | 70.91 | 494.3 | 1145 | 0.19809 | 0.16107 | 924 | 0 | 0.95808 | 58.8794 | 47.6221
2019-08-16 08:30 | 16.56 | 12.48 | 66.5 | 533.9 | 1239 | 0.19825 | 0.16124 | 923 | 0 | 1.2186 | 48.3069 | 44.3086
2019-08-16 09:00 | 17.16 | 12.455 | 63.41 | 657.9 | 1522 | 0.19838 | 0.16132 | 923 | 0 | 1.2383 | 28.1729 | 57.804
2019-08-16 09:30 | 17.73 | 12.435 | 62.25 | 613.7 | 1415 | 0.19848 | 0.16134 | 922 | 0 | 1.2728 | 29.5827 | 52.5071
2019-08-16 10:00 | 18 | 12.445 | 59.65 | 666.2 | 1535 | 0.19863 | 0.16141 | 922 | 0 | 1.3282 | 21.3999 | 48.0117
2019-08-16 10:30 | 18.52 | 12.455 | 55.72 | 673.6 | 1546 | 0.19876 | 0.16144 | 921 | 0 | 1.2128 | 16.0697 | 77.6821
2019-08-16 11:00 | 18.88 | 12.535 | 55.23 | 684.4 | 1570 | 0.19896 | 0.16155 | 921 | 0 | 1.3393 | 33.6183 | 61.2492
2019-08-16 11:30 | 19.43 | 12.575 | 54.4 | 760.7 | 1722 | 0.19908 | 0.16161 | 921 | 0 | 1.5484 | 20.1057 | 52.8922
2019-08-16 12:00 | 19.73 | 12.68 | 53.96 | 683.9 | 1564 | 0.19927 | 0.16176 | 921 | 0 | 1.4839 | 341.3334 | 39.3328
2019-08-16 12:30 | 19.59 | 12.855 | 54.32 | 498.2 | 1034 | 0.19945 | 0.16201 | 921 | 0 | 1.2694 | 11.9653 | 56.597
2019-08-16 13:00 | 20.09 | 12.96 | 51.96 | 746.2 | 1692 | 0.19959 | 0.16219 | 921 | 0 | 1.2558 | 330.2715 | 54.2673
2019-08-16 13:30 | 20.81 | 13.015 | 48.97 | 688.5 | 1570 | 0.19971 | 0.16216 | 920 | 0 | 0.93808 | 29.0477 | 62.4281
2019-08-16 14:00 | 20.99 | 13.165 | 47.72 | 731.1 | 1676 | 0.19991 | 0.16235 | 920 | 0 | 1.1723 | 316.843 | 56.7901
2019-08-16 14:30 | 21.1 | 13.305 | 51.79 | 648.5 | 1478 | 0.20012 | 0.16251 | 920 | 0 | 1.4793 | 326.2291 | 40.0643
2019-08-16 15:00 | 20.71 | 13.48 | 53.09 | 561.7 | 1280 | 0.20035 | 0.16283 | 920 | 0 | 1.0068 | 321.209 | 52.1098
2019-08-16 15:30 | 21.01 | 13.57 | 54.02 | 579.7 | 1310 | 0.20055 | 0.16303 | 920 | 0 | 1.4593 | 346.113 | 27.6548
2019-08-16 16:00 | 21.36 | 13.69 | 53.78 | 491.7 | 1110 | 0.20077 | 0.16331 | 919 | 0 | 1.0888 | 310.3653 | 70.1019
2019-08-16 16:30 | 21.43 | 13.81 | 53.96 | 392.9 | 885 | 0.20091 | 0.16355 | 919 | 0 | 0.93675 | 278.9466 | 61.2998
2019-08-16 17:00 | 20.42 | 13.965 | 58.28 | 187.3 | 434.1 | 0.2011 | 0.16393 | 919 | 0 | 0.71675 | 238.3682 | 40.2427
2019-08-16 17:30 | 20.09 | 14.03 | 59.95 | 184.4 | 410.7 | 0.20117 | 0.16412 | 919 | 0 | 0.82158 | 243.1626 | 51.5396
2019-08-16 18:00 | 18.8 | 14.115 | 65.2 | 62.01 | 155.3 | 0.20122 | 0.1642 | 919 | 0 | 0.44475 | 240.949 | 38.5804
2019-08-16 18:30 | 17 | 14.185 | 76.35 | 29.7 | 76.85 | 0.20134 | 0.16445 | 920 | 0 | 0.29125 | 206.112 | 53.3118
2019-08-16 19:00 | 14.9 | 14.245 | 84 | 1.706 | 10.16 | 0.20134 | 0.16455 | 921 | 0 | 0.26983 | 201.5647 | 30.3122
2019-08-16 19:30 | 13.65 | 14.26 | 88.2 | 0 | 0.339 | 0.20134 | 0.1646 | 921 | 0 | 0.27458 | 189.8207 | 43.5115
2019-08-16 20:00 | 12.76 | 14.265 | 91.3 | 0 | 0.124 | 0.20137 | 0.16462 | 921 | 0 | 0.366 | 202.6963 | 16.9894
2019-08-16 20:30 | 12.33 | 14.245 | 92.8 | 0 | 0.099 | 0.20134 | 0.16455 | 921 | 0 | 0.29292 | 218.213 | 49.1456
2019-08-16 21:00 | 11.32 | 14.24 | 92.8 | 0 | 0.114 | 0.20135 | 0.1645 | 921 | 0 | 0.18825 | 188.8589 | 91.4977
2019-08-16 21:30 | 10.43 | 14.22 | 93.8 | 0 | 0.111 | 0.20142 | 0.16463 | 922 | 0 | 0.22883 | 187.5532 | 73.0329
2019-08-16 22:00 | 9.94 | 14.18 | 94.7 | 0 | 0.079 | 0.20147 | 0.16474 | 922 | 0 | 0.2045 | 195.5526 | 79.538
2019-08-16 22:30 | 9.5 | 14.125 | 95.1 | 0 | 0.073 | 0.20148 | 0.16475 | 922 | 0 | 0.1815 | 177.8204 | 43.3944
2019-08-16 23:00 | 8.66 | 14.085 | 95.3 | 0 | 0.081 | 0.20153 | 0.16483 | 922 | 0 | 0.22308 | 208.4411 | 50.5588
2019-08-16 23:30 | 7.936 | 14.025 | 95.6 | 0 | 0.071 | 0.20163 | 0.165 | 922 | 0 | 0.306 | 191.0404 | 46.7106
2019-08-17 | 7.576 | 13.945 | 95.9 | 0 | 0.067 | 0.20165 | 0.16505 | 922 | 0 | 0.34167 | 186.6163 | 22.5759
2019-08-17 00:30 | 7.078 | 13.86 | 96.2 | 0 | 0.054 | 0.20165 | 0.16508 | 922 | 0 | 0.42333 | 194.9288 | 19.0186
2019-08-17 01:00 | 6.742 | 13.755 | 96.3 | 0 | 0.054 | 0.20166 | 0.16507 | 922 | 0 | 0.3165 | 201.1029 | 29.8968
2019-08-17 01:30 | 6.315 | 13.665 | 96.5 | 0 | 0.064 | 0.20173 | 0.16516 | 922 | 0 | 0.32958 | 206.2222 | 32.8054
2019-08-17 02:00 | 6 | 13.55 | 96.6 | 0 | 0.053 | 0.20176 | 0.16521 | 922 | 0 | 0.27175 | 198.5227 | 24.9139
2019-08-17 02:30 | 6.425 | 13.43 | 96.8 | 0 | 0.013 | 0.20173 | 0.16516 | 922 | 0 | 0.24 | 214.1062 | 57.7991
2019-08-17 03:00 | 7.005 | 13.33 | 96.9 | 0 | 0.001 | 0.20174 | 0.16505 | 922 | 0 | 0.31767 | 176.7193 | 59.8125
2019-08-17 03:30 | 7.52 | 13.24 | 97.1 | 0 | 0.001 | 0.20175 | 0.16497 | 922 | 0 | 0.29192 | 191.112 | 74.4812
2019-08-17 04:00 | 7.881 | 13.175 | 97.1 | 0 | 0.004 | 0.20177 | 0.16494 | 922 | 0 | 0.33808 | 182.9625 | 19.2445
2019-08-17 04:30 | 8.23 | 13.11 | 97.2 | 0.077 | 0.632 | 0.20179 | 0.16491 | 922 | 0 | 0.41517 | 207.0883 | 19.165
2019-08-17 05:00 | 8.37 | 13.06 | 97.2 | 6.042 | 13.73 | 0.20181 | 0.16493 | 922 | 0 | 0.36217 | 199.0461 | 30.0705
2019-08-17 05:30 | 8.86 | 13.005 | 97.2 | 32.28 | 67.74 | 0.20184 | 0.16491 | 922 | 0 | 0.37933 | 211.201 | 17.7021
2019-08-17 06:00 | 10.22 | 12.955 | 97.3 | 138.9 | 296.5 | 0.20183 | 0.16482 | 921 | 0 | 0.29133 | 191.474 | 36.9236
2019-08-17 06:30 | 12.56 | 12.89 | 97.3 | 172.2 | 350.7 | 0.20173 | 0.16439 | 921 | 0 | 0.34025 | 182.5203 | 33.1615
2019-08-17 07:00 | 14.04 | 12.87 | 97.3 | 130.9 | 269.6 | 0.20173 | 0.16421 | 920 | 0 | 0.29108 | 167.8579 | 62.897
2019-08-17 07:30 | 15.45 | 12.865 | 88.8 | 191.3 | 415.1 | 0.20179 | 0.16422 | 920 | 0 | 0.59675 | 211.6189 | 52.3152
2019-08-17 08:00 | 17.86 | 12.855 | 66.72 | 308.5 | 714.8 | 0.20176 | 0.16404 | 920 | 0 | 1.5697 | 227.6118 | 29.7307
2019-08-17 08:30 | 18.79 | 12.86 | 60.39 | 338.3 | 790.2 | 0.20177 | 0.16385 | 920 | 0 | 1.863 | 222.4498 | 27.2794
2019-08-17 09:00 | 19.61 | 12.885 | 57.93 | 442.4 | 1044 | 0.20191 | 0.16395 | 919 | 0 | 1.6624 | 216.7175 | 26.7718
2019-08-17 09:30 | 20.66 | 12.9 | 53.3 | 595.8 | 1414 | 0.20202 | 0.16393 | 919 | 0 | 2.053 | 211.0292 | 32.6738
2019-08-17 10:00 | 21.15 | 12.91 | 50.58 | 464.6 | 1078 | 0.20217 | 0.16397 | 919 | 0 | 1.9073 | 211.2459 | 31.89
2019-08-17 10:30 | 20.89 | 13.005 | 51.44 | 459.9 | 1074 | 0.20247 | 0.1644 | 919 | 0 | 1.6748 | 226.184 | 29.8182
2019-08-17 11:00 | 21.79 | 13.04 | 48.91 | 515.6 | 1203 | 0.20252 | 0.16432 | 918 | 0 | 1.61 | 223.4538 | 36.4436
2019-08-17 11:30 | 22.43 | 13.11 | 46.25 | 533.3 | 1240 | 0.20265 | 0.16438 | 918 | 0 | 1.6638 | 226.6257 | 36.278
2019-08-17 12:00 | 23.12 | 13.195 | 43.14 | 514 | 1199 | 0.20279 | 0.16446 | 917 | 0 | 1.3608 | 231.7836 | 34.4877
2019-08-17 12:30 | 23.72 | 13.28 | 39.19 | 515.8 | 1197 | 0.20295 | 0.16455 | 917 | 0 | 1.9828 | 208.6472 | 30.0134
2019-08-17 13:00 | 25.52 | 13.315 | 34.47 | 895 | 2109 | 0.20312 | 0.16472 | 917 | 0 | 2.378 | 225.0628 | 38.2143
2019-08-17 13:30 | 25.12 | 13.46 | 30.75 | 645.8 | 1496 | 0.20333 | 0.16476 | 916 | 0 | 2.775 | 227.7054 | 27.0418
2019-08-17 14:00 | 24.11 | 13.655 | 32.4 | 436.1 | 1021 | 0.20368 | 0.16528 | 917 | 0 | 2.4497 | 229.3552 | 28.0514
2019-08-17 14:30 | 23.58 | 13.785 | 36.53 | 367.8 | 870 | 0.20391 | 0.16558 | 917 | 0 | 2.2228 | 223.9061 | 27.6127
2019-08-17 15:00 | 22.69 | 13.92 | 43.44 | 282.5 | 647.7 | 0.20413 | 0.16588 | 917 | 0 | 1.7747 | 229.5218 | 24.3807
2019-08-17 15:30 | 22.19 | 14.02 | 49.56 | 213.7 | 487.8 | 0.20421 | 0.16599 | 917 | 0 | 1.3295 | 219.1869 | 21.5489
2019-08-17 16:00 | 21.16 | 14.125 | 63.54 | 105.6 | 238.5 | 0.2043 | 0.16608 | 917 | 0.2 | 0.52617 | 178.3389 | 55.6327
2019-08-17 16:30 | 20.56 | 14.17 | 68.68 | 57.18 | 131.5 | 0.20436 | 0.16616 | 918 | 0 | 0.395 | 175.4312 | 36.9163
2019-08-17 17:00 | 20.66 | 14.22 | 64.44 | 34.89 | 82.6 | 0.20432 | 0.16613 | 917 | 0 | 0.56567 | 179.7692 | 31.9431
2019-08-17 17:30 | 19.85 | 14.28 | 70.19 | 16.76 | 41.25 | 0.20436 | 0.16612 | 917 | 0 | 0.38367 | 178.202 | 28.4325
2019-08-17 18:00 | 19.17 | 14.335 | 77.24 | 14.49 | 35.31 | 0.20437 | 0.16616 | 917 | 0 | 0.26083 | 202.5972 | 34.4652
2019-08-17 18:30 | 18.37 | 14.39 | 80.8 | 5.837 | 14.77 | 0.20434 | 0.16615 | 917 | 0 | 0.1855 | 246.6281 | 68.6665
2019-08-17 19:00 | 17.56 | 14.425 | 79.04 | 1.223 | 4.371 | 0.20438 | 0.16618 | 917 | 0 | 0.2275 | 234.9687 | 42.3552
2019-08-17 19:30 | 17.05 | 14.45 | 82.4 | 0 | 0.195 | 0.20448 | 0.16624 | 917 | 0 | 0.26917 | 222.3987 | 38.6112
2019-08-17 20:00 | 16.53 | 14.465 | 85.5 | 0 | 0.097 | 0.2045 | 0.16628 | 918 | 0 | 0.25567 | 266.1097 | 72.8878
2019-08-17 20:30 | 15.41 | 14.5 | 86.2 | 0 | 0.118 | 0.20455 | 0.16637 | 918 | 0 | 0.4305 | 207.3392 | 20.9203
2019-08-17 21:00 | 14.16 | 14.51 | 89 | 0 | 0.111 | 0.20466 | 0.16663 | 919 | 0 | 0.43667 | 204.0738 | 14.3946
2019-08-17 21:30 | 13.47 | 14.5 | 91.1 | 0 | 0.099 | 0.20473 | 0.16677 | 919 | 0 | 0.40975 | 210.9953 | 19.9844
2019-08-17 22:00 | 12.9 | 14.47 | 93 | 0 | 0.082 | 0.20476 | 0.16685 | 919 | 0 | 0.55267 | 214.8299 | 13.0146
2019-08-17 22:30 | 12.5 | 14.435 | 93.1 | 0 | 0.078 | 0.20475 | 0.16684 | 919 | 0 | 0.557 | 214.5368 | 12.1429
2019-08-17 23:00 | 12.14 | 14.39 | 93.7 | 0 | 0.074 | 0.20478 | 0.16685 | 919 | 0 | 0.42125 | 218.9648 | 28.8161
2019-08-17 23:30 | 12.79 | 14.325 | 93.9 | 0 | 0.035 | 0.2048 | 0.16681 | 919 | 0 | 0.34358 | 225.3202 | 35.7608
2019-08-18 | 13.08 | 14.29 | 92.8 | 0 | 0.039 | 0.20482 | 0.16676 | 919 | 0 | 0.4165 | 221.1191 | 29.0109
2019-08-18 00:30 | 12.78 | 14.26 | 93.5 | 0 | 0.05 | 0.20485 | 0.1668 | 919 | 0 | 0.36942 | 208.5194 | 21.3665
2019-08-18 01:00 | 12.1 | 14.225 | 94.4 | 0 | 0.065 | 0.20492 | 0.16691 | 919 | 0 | 0.3505 | 206.9525 | 18.5992
2019-08-18 01:30 | 11.3 | 14.18 | 94.9 | 0 | 0.067 | 0.20497 | 0.16704 | 919 | 0 | 0.35383 | 200.9209 | 18.0259
2019-08-18 02:00 | 10.75 | 14.13 | 95.4 | 0 | 0.065 | 0.20497 | 0.16712 | 919 | 0 | 0.37008 | 203.7531 | 19.3759
2019-08-18 02:30 | 10.26 | 14.065 | 95.8 | 0 | 0.066 | 0.20497 | 0.16714 | 919 | 0 | 0.286 | 207.4184 | 34.8402
2019-08-18 03:00 | 10.24 | 14 | 96.2 | 0 | 0.059 | 0.20498 | 0.16718 | 919 | 0 | 0.422 | 207.7448 | 35.6285
2019-08-18 03:30 | 10.57 | 13.925 | 96.4 | 0 | 0.04 | 0.20499 | 0.16718 | 919 | 0 | 0.45292 | 215.7818 | 25.2966
2019-08-18 04:00 | 10.45 | 13.86 | 96.5 | 0 | 0.053 | 0.20501 | 0.16715 | 918 | 0 | 0.38092 | 209.243 | 32.7573
2019-08-18 04:30 | 11.18 | 13.785 | 96.8 | 0.043 | 1.28 | 0.20504 | 0.16718 | 918 | 0 | 0.67583 | 188.498 | 35.1907
2019-08-18 05:00 | 15.16 | 13.665 | 80.1 | 6.865 | 23.25 | 0.20498 | 0.16702 | 918 | 0 | 1.0448 | 188.4892 | 30.7034
2019-08-18 05:30 | 14.72 | 13.61 | 79.53 | 29.44 | 85.9 | 0.20493 | 0.16675 | 917 | 0 | 0.40675 | 217.8038 | 42.3056
2019-08-18 06:00 | 14.7 | 13.56 | 83.1 | 116.1 | 275.1 | 0.20497 | 0.16677 | 917 | 0 | 0.4965 | 190.7237 | 40.5698
2019-08-18 06:30 | 18.77 | 13.49 | 61.38 | 218.1 | 500.1 | 0.20486 | 0.16645 | 917 | 0 | 0.95483 | 197.8037 | 34.0537
2019-08-18 07:00 | 22.44 | 13.415 | 43.94 | 309.8 | 728.9 | 0.20461 | 0.16566 | 916 | 0 | 1.4363 | 213.3349 | 29.4361
2019-08-18 07:30 | 24.05 | 13.375 | 39.06 | 402.1 | 952 | 0.20469 | 0.16546 | 915 | 0 | 1.4551 | 220.902 | 27.7402
2019-08-18 08:00 | 25.1 | 13.34 | 34.97 | 489.6 | 1161 | 0.20494 | 0.16573 | 914 | 0 | 1.9675 | 218.7402 | 26.5853
2019-08-18 08:30 | 26.01 | 13.325 | 34.03 | 567.7 | 1348 | 0.20516 | 0.16594 | 914 | 0 | 2.127 | 218.4781 | 25.6631
2019-08-18 09:00 | 26.63 | 13.325 | 33.8 | 638 | 1515 | 0.20536 | 0.16615 | 914 | 0 | 2.535 | 217.9413 | 28.8547
2019-08-18 09:30 | 27.06 | 13.345 | 34.39 | 696 | 1652 | 0.20556 | 0.16638 | 914 | 0 | 2.6357 | 216.2207 | 28.5293
2019-08-18 10:00 | 27.34 | 13.365 | 35.09 | 752.3 | 1768 | 0.20576 | 0.16653 | 914 | 0 | 2.8576 | 224.3974 | 24.833
2019-08-18 10:30 | 27.63 | 13.415 | 35.61 | 795.9 | 1875 | 0.20594 | 0.16668 | 914 | 0 | 3.3006 | 223.3064 | 24.4144
2019-08-18 11:00 | 27.87 | 13.49 | 36.31 | 826 | 1939 | 0.20618 | 0.16691 | 914 | 0 | 3.2872 | 222.0227 | 27.4644
2019-08-18 11:30 | 27.02 | 13.615 | 39.76 | 739.5 | 1722 | 0.20642 | 0.16718 | 914 | 0 | 2.8848 | 230.4466 | 34.1557
2019-08-18 12:00 | 26.54 | 13.77 | 42.27 | 713.2 | 1636 | 0.20666 | 0.16748 | 914 | 0 | 2.6341 | 228.3235 | 31.0323
2019-08-18 12:30 | 25.26 | 13.965 | 46.63 | 480.6 | 1097 | 0.20688 | 0.16771 | 915 | 0 | 3.1344 | 223.989 | 26.454
2019-08-18 13:00 | 25.59 | 14.055 | 47.49 | 674 | 1578 | 0.20702 | 0.16783 | 915 | 0 | 2.7811 | 227.2927 | 30.6792
2019-08-18 13:30 | 26.34 | 14.135 | 46.48 | 786 | 1825 | 0.20709 | 0.16776 | 915 | 0 | 2.8883 | 231.4327 | 32.7566
2019-08-18 14:00 | 26.5 | 14.285 | 46.22 | 740.6 | 1713 | 0.20737 | 0.16802 | 915 | 0 | 3.0179 | 223.3058 | 28.5076
2019-08-18 14:30 | 26.36 | 14.435 | 48.02 | 690.8 | 1598 | 0.2077 | 0.16839 | 915 | 0 | 2.7588 | 233.2013 | 35.5724
2019-08-18 15:00 | 26.13 | 14.575 | 50.31 | 541.2 | 1251 | 0.20801 | 0.16871 | 915 | 0 | 2.1612 | 234.8191 | 39.2056
2019-08-18 15:30 | 26.08 | 14.69 | 50.5 | 480.2 | 1094 | 0.20825 | 0.16897 | 915 | 0 | 2.0369 | 227.8763 | 31.8668
2019-08-18 16:00 | 24.61 | 14.855 | 55.69 | 164.3 | 388.9 | 0.20853 | 0.16942 | 915 | 0 | 1.6593 | 234.5461 | 35.5316
2019-08-18 16:30 | 24.02 | 14.935 | 58.36 | 156.6 | 361.5 | 0.20867 | 0.16977 | 915 | 0 | 1.2749 | 221.3191 | 26.6197
2019-08-18 17:00 | 24.8 | 14.945 | 55.94 | 261.3 | 587.1 | 0.20852 | 0.16949 | 915 | 0 | 1.2726 | 241.8373 | 56.1522
2019-08-18 17:30 | 24 | 15.025 | 60.04 | 107.2 | 246.2 | 0.20863 | 0.1694 | 915 | 0 | 0.71592 | 290.5343 | 65.7391
2019-08-18 18:00 | 22.78 | 15.105 | 65.3 | 39.35 | 96.9 | 0.20887 | 0.1698 | 915 | 0 | 0.78333 | 242.7367 | 60.8203
2019-08-18 18:30 | 22.05 | 15.145 | 68.33 | 4.23 | 14.62 | 0.20888 | 0.16991 | 916 | 0 | 0.8735 | 215.2233 | 44.1402
2019-08-18 19:00 | 20.89 | 15.185 | 74.23 | 0.068 | 3.34 | 0.20886 | 0.16993 | 916 | 0 | 0.53508 | 200.1364 | 47.6584
2019-08-18 19:30 | 20.81 | 15.185 | 71.7 | 0 | 0.11 | 0.20889 | 0.16997 | 917 | 0 | 1.1168 | 214.0351 | 27.303
2019-08-18 20:00 | 19.85 | 15.195 | 77.55 | 0 | 0.112 | 0.20867 | 0.1694 | 918 | 2.8 | 0.67325 | 224.2115 | 81.8086
2019-08-18 20:30 | 17.56 | 15.48 | 93.2 | 0.123 | 0.129 | 0.19941 | 0.15185 | 919 | 13.8 | 1.1022 | 243.4208 | 69.7
2019-08-18 21:00 | 16.64 | 15.95 | 95.4 | 0 | 0.114 | 0.18493 | 0.13393 | 920 | 3.8 | 0.69733 | 221.7627 | 45.7286
2019-08-18 21:30 | 16.21 | 16.03 | 96.1 | 0 | 0.082 | 0.17884 | 0.1293 | 920 | 5.8 | 1.3094 | 343.4627 | 61.8225
2019-08-18 22:00 | 16.17 | 16.015 | 96.4 | 0 | 0.072 | 0.17404 | 0.12669 | 919 | 0.6 | 1.3554 | 110.975 | 83.2701
2019-08-18 22:30 | 16.08 | 15.85 | 96.6 | 0 | 0.072 | 0.17337 | 0.12888 | 920 | 0.2 | 0.99375 | 215.3259 | 49.0782
2019-08-18 23:00 | 15.9 | 15.705 | 96.7 | 0 | 0.075 | 0.17368 | 0.13068 | 920 | 0.4 | 0.56608 | 197.0833 | 71.1616
2019-08-18 23:30 | 15.76 | 15.585 | 96.8 | 0 | 0.069 | 0.174 | 0.132 | 920 | 0.2 | 0.45925 | 240.183 | 89.321
2019-08-19 | 15.69 | 15.495 | 96.9 | 0 | 0.061 | 0.17421 | 0.13307 | 920 | 0 | 0.49817 | 171.6457 | 55.8849
2019-08-19 00:30 | 15.74 | 15.415 | 97 | 0 | 0.045 | 0.17446 | 0.13411 | 921 | 0 | 0.58133 | 212.6657 | 62.2747
2019-08-19 01:00 | 15.93 | 15.36 | 97.1 | 0 | 0.038 | 0.17463 | 0.13486 | 921 | 1.2 | 0.73833 | 214.0387 | 58.6985
2019-08-19 01:30 | 15.93 | 15.315 | 97.1 | 0 | 0.044 | 0.17387 | 0.13327 | 921 | 1.2 | 1.0505 | 202.677 | 35.6505
2019-08-19 02:00 | 15.75 | 15.29 | 97.1 | 0 | 0.046 | 0.17219 | 0.12873 | 921 | 3.2 | 1.1903 | 193.9669 | 35.4616
2019-08-19 02:30 | 15.42 | 15.255 | 97.1 | 0 | 0.062 | 0.1699 | 0.12579 | 921 | 0.8 | 0.6995 | 202.653 | 44.1356
2019-08-19 03:00 | 14.84 | 15.225 | 97.1 | 0 | 0.075 | 0.16916 | 0.12712 | 921 | 0 | 0.75183 | 190.3756 | 35.4872
2019-08-19 03:30 | 14.3 | 15.2 | 97 | 0 | 0.076 | 0.1691 | 0.12884 | 920 | 0 | 0.57492 | 215.087 | 55.0118
2019-08-19 04:00 | 13.96 | 15.18 | 97 | 0 | 0.075 | 0.16917 | 0.13028 | 921 | 0 | 0.34533 | 194.7086 | 44.5233
2019-08-19 04:30 | 14.33 | 15.135 | 97.1 | 0.024 | 0.198 | 0.169 | 0.13033 | 921 | 1.2 | 0.512 | 157.2104 | 74.1713
2019-08-19 05:00 | 14.52 | 15.105 | 97.2 | 1.314 | 2.936 | 0.16853 | 0.12982 | 921 | 0 | 0.48233 | 208.3702 | 32.7838
2019-08-19 05:30 | 14.68 | 15.085 | 97.2 | 7.128 | 15.04 | 0.16831 | 0.13061 | 921 | 0 | 0.32558 | 314.7112 | 78.6405
2019-08-19 06:00 | 14.76 | 15.07 | 97.2 | 5.891 | 13.59 | 0.16758 | 0.12791 | 922 | 1.8 | 0.70842 | 338.8561 | 54.4721
2019-08-19 06:30 | 14.31 | 15.065 | 97.2 | 13.61 | 31.95 | 0.16649 | 0.12586 | 922 | 3 | 0.50125 | 2.4942 | 91.6545
2019-08-19 07:00 | 14.34 | 15.05 | 97.2 | 24.96 | 56.64 | 0.16325 | 0.12176 | 922 | 3.2 | 0.564 | 74.1764 | 52.1389
2019-08-19 07:30 | 14.55 | 15.04 | 97.2 | 62.44 | 133.9 | 0.16108 | 0.12038 | 922 | 1.4 | 0.42142 | 356.838 | 79.7238
2019-08-19 08:00 | 14.53 | 15.05 | 97.2 | 86 | 181 | 0.16012 | 0.12084 | 922 | 0.2 | 0.64283 | 216.1253 | 47.0471
2019-08-19 08:30 | 14.58 | 15.07 | 97.2 | 112.8 | 231.3 | 0.15971 | 0.12153 | 922 | 0.4 | 0.67983 | 206.4293 | 38.4742
2019-08-19 09:00 | 14.64 | 15.08 | 97.2 | 82.9 | 178.3 | 0.15921 | 0.12114 | 922 | 1.2 | 0.71275 | 273.5314 | 71.9144
2019-08-19 09:30 | 14.86 | 15.09 | 97.1 | 157.8 | 328 | 0.15848 | 0.12062 | 922 | 0 | 0.76967 | 241.9763 | 49.2746
2019-08-19 10:00 | 14.93 | 15.11 | 97 | 95.6 | 207.8 | 0.15803 | 0.12148 | 922 | 0 | 1.2811 | 217.3834 | 22.4233
2019-08-19 10:30 | 14.82 | 15.115 | 96.8 | 146.7 | 316 | 0.15772 | 0.12209 | 923 | 0.4 | 1.0833 | 238.9264 | 38.9219
2019-08-19 11:00 | 14.95 | 15.1 | 96.6 | 198.8 | 419 | 0.15723 | 0.12222 | 922 | 0 | 1.0264 | 236.3396 | 45.0866
2019-08-19 11:30 | 15.17 | 15.07 | 96 | 282.4 | 593 | 0.15667 | 0.12237 | 922 | 0 | 0.97408 | 277.8929 | 56.0503
2019-08-19 12:00 | 15.02 | 15.075 | 95.2 | 111.1 | 248.5 | 0.15608 | 0.12254 | 922 | 0.8 | 0.83675 | 263.3995 | 60.4475
2019-08-19 12:30 | 14.75 | 15.07 | 95.7 | 196 | 441.8 | 0.15503 | 0.11975 | 923 | 2 | 0.8955 | 225.1607 | 48.849
2019-08-19 13:00 | 14.98 | 15.05 | 95.9 | 190.9 | 406.9 | 0.15347 | 0.1188 | 923 | 0.6 | 0.80358 | 242.4019 | 56.1153
2019-08-19 13:30 | 15.04 | 15.055 | 95.6 | 129 | 280 | 0.15205 | 0.11872 | 923 | 0 | 0.72742 | 280.1584 | 62.4858
2019-08-19 14:00 | 14.64 | 15.06 | 95.8 | 126.3 | 277.5 | 0.15075 | 0.11899 | 923 | 0 | 0.9585 | 268.5548 | 59.3745
2019-08-19 14:30 | 14.44 | 15.03 | 96 | 141.9 | 306.6 | 0.14931 | 0.11902 | 923 | 0 | 0.74575 | 263.092 | 62.5209
2019-08-19 15:00 | 14.2 | 15 | 95.9 | 91.4 | 202 | 0.14774 | 0.11879 | 923 | 0 | 0.57408 | 254.7962 | 41.9376
2019-08-19 15:30 | 14.35 | 14.95 | 96.1 | 155.9 | 331 | 0.14608 | 0.11842 | 923 | 0 | 0.66567 | 262.3109 | 65.4623
2019-08-19 16:00 | 14.48 | 14.91 | 95.9 | 69.78 | 151.4 | 0.14421 | 0.11753 | 923 | 0 | 0.65317 | 275.5383 | 47.3342
2019-08-19 16:30 | 14.41 | 14.87 | 95.9 | 57.97 | 125.9 | 0.14247 | 0.11669 | 923 | 0 | 0.43808 | 260.4608 | 67.0042
2019-08-19 17:00 | 14.52 | 14.835 | 96 | 53.23 | 115 | 0.14071 | 0.11554 | 923 | 0 | 0.51642 | 197.9391 | 27.9435
2019-08-19 17:30 | 14.43 | 14.82 | 95.9 | 18.83 | 43.44 | 0.13898 | 0.11407 | 923 | 0 | 0.50692 | 196.8624 | 25.0409
2019-08-19 18:00 | 14.29 | 14.805 | 96.2 | 14.83 | 32.55 | 0.13734 | 0.11242 | 924 | 0 | 0.30625 | 182.523 | 48.7693
2019-08-19 18:30 | 14.09 | 14.8 | 96.3 | 9.38 | 18.36 | 0.13576 | 0.11053 | 924 | 0 | 0.36233 | 212.1125 | 50.72
2019-08-19 19:00 | 13.88 | 14.8 | 96.5 | 3.394 | 5.189 | 0.13427 | 0.10849 | 924 | 0 | 0.30525 | 235.5061 | 69.0736
2019-08-19 19:30 | 13.11 | 14.82 | 96.5 | 0 | 0.153 | 0.13297 | 0.10656 | 924 | 0 | 0.30717 | 175.5652 | 79.8662
2019-08-19 20:00 | 12.27 | 14.815 | 96.7 | 0 | 0.097 | 0.1318 | 0.10473 | 925 | 0 | 0.34992 | 189.6088 | 60.2678
2019-08-19 20:30 | 12.29 | 14.785 | 96.9 | 0 | 0.061 | 0.13062 | 0.10279 | 925 | 0 | 0.319 | 145.332 | 99.7379
2019-08-19 21:00 | 12.36 | 14.765 | 97 | 0 | 0.054 | 0.12953 | 0.10081 | 925 | 0 | 0.34408 | 190.6328 | 74.1275
2019-08-19 21:30 | 12.34 | 14.745 | 97.1 | 0 | 0.053 | 0.12857 | 0.099042 | 925 | 0 | 0.34317 | 114.9222 | 68.6022
2019-08-19 22:00 | 11.55 | 14.725 | 97.1 | 0 | 0.095 | 0.12777 | 0.097523 | 926 | 0 | 0.21242 | 195.6921 | 87.0116
2019-08-19 22:30 | 10.83 | 14.675 | 97.1 | 0 | 0.096 | 0.12708 | 0.096253 | 926 | 0 | 0.24967 | 158.868 | 34.7163
2019-08-19 23:00 | 10.12 | 14.605 | 97.2 | 0 | 0.081 | 0.12647 | 0.095072 | 926 | 0 | 0.18225 | 208.3256 | 86.9154
2019-08-19 23:30 | 9.98 | 14.515 | 97.3 | 0 | 0.062 | 0.12586 | 0.093882 | 926 | 0 | 0.15925 | 91.4697 | 89.8798
2019-08-20 | 10.1 | 14.435 | 97.4 | 0 | 0.036 | 0.12531 | 0.092766 | 926 | 0 | 0.21767 | 14.7411 | 87.4955
2019-08-20 00:30 | 10.25 | 14.36 | 97.4 | 0 | 0.034 | 0.12483 | 0.091757 | 926 | 0 | 0.29492 | 200.4152 | 95.9811
2019-08-20 01:00 | 10.79 | 14.275 | 97.5 | 0 | 0.028 | 0.12441 | 0.090843 | 926 | 0 | 0.34633 | 138.5894 | 97.827
2019-08-20 01:30 | 10.97 | 14.225 | 97.5 | 0 | 0.035 | 0.12406 | 0.090013 | 925 | 0 | 0.31475 | 48.8306 | 56.8964
2019-08-20 02:00 | 10.98 | 14.17 | 97.5 | 0 | 0.034 | 0.12384 | 0.089435 | 925 | 0 | 0.31775 | 47.5013 | 91.6593
2019-08-20 02:30 | 11.2 | 14.115 | 97.5 | 0 | 0.033 | 0.12362 | 0.088926 | 925 | 0 | 0.41567 | 16.199 | 53.9698
2019-08-20 03:00 | 11.16 | 14.075 | 97.6 | 0 | 0.04 | 0.12346 | 0.088434 | 925 | 0 | 0.3775 | 47.6355 | 83.165
2019-08-20 03:30 | 10.95 | 14.035 | 97.6 | 0 | 0.055 | 0.12334 | 0.08809 | 925 | 0 | 0.23633 | 137.619 | 71.1775
2019-08-20 04:00 | 11.19 | 13.99 | 97.6 | 0 | 0.039 | 0.12327 | 0.087818 | 924 | 0 | 0.378 | 8.2342 | 86.2734
2019-08-20 04:30 | 10.88 | 13.96 | 97.6 | 0 | 0.162 | 0.12323 | 0.087588 | 925 | 0 | 0.23142 | 171.5917 | 74.3406
2019-08-20 05:00 | 11.07 | 13.925 | 97.6 | 1.256 | 2.956 | 0.12324 | 0.087425 | 925 | 0.2 | 0.39233 | 211.5991 | 76.9471
2019-08-20 05:30 | 11.28 | 13.885 | 97.7 | 7.147 | 15.61 | 0.12321 | 0.087228 | 925 | 0.2 | 0.36567 | 171.7495 | 51.895
2019-08-20 06:00 | 11.54 | 13.865 | 97.7 | 15.02 | 33.4 | 0.12318 | 0.086963 | 925 | 0.4 | 0.227 | 186.2433 | 42.565
2019-08-20 06:30 | 11.71 | 13.85 | 97.7 | 24.48 | 53.74 | 0.12308 | 0.086692 | 925 | 0.4 | 0.29067 | 98.8952 | 72.9608
2019-08-20 07:00 | 12.09 | 13.82 | 97.7 | 35.91 | 78.57 | 0.12293 | 0.086423 | 925 | 0.2 | 0.586 | 283.2379 | 76.2936
2019-08-20 07:30 | 12.42 | 13.81 | 97.7 | 41.47 | 91.3 | 0.12291 | 0.086261 | 925 | 0.2 | 0.58717 | 313.4991 | 77.0871
2019-08-20 08:00 | 12.64 | 13.795 | 97.7 | 46.32 | 106.2 | 0.12291 | 0.086086 | 925 | 0.6 | 0.41625 | 130.904 | 66.1579
2019-08-20 08:30 | 12.88 | 13.795 | 97.7 | 67.11 | 154.9 | 0.12261 | 0.08567 | 926 | 0.6 | 0.36142 | 293.9092 | 97.2452
2019-08-20 09:00 | 13.14 | 13.795 | 97.7 | 80.3 | 183.6 | 0.12225 | 0.085183 | 926 | 1 | 0.59167 | 321.5081 | 75.1023
2019-08-20 09:30 | 13.24 | 13.795 | 97.6 | 71.14 | 165.2 | 0.12172 | 0.084554 | 926 | 1.2 | 0.6715 | 109.7752 | 91.4412
2019-08-20 10:00 | 13.3 | 13.81 | 97.6 | 103.6 | 230.9 | 0.12123 | 0.084036 | 926 | 0.6 | 0.7365 | 61.0967 | 42.5289
2019-08-20 10:30 | 13.55 | 13.81 | 97.6 | 110.7 | 237 | 0.12099 | 0.083803 | 925 | 0.2 | 0.54892 | 68.5628 | 37.0338
2019-08-20 11:00 | 13.39 | 13.84 | 97.6 | 98 | 213.7 | 0.12108 | 0.083824 | 926 | 0 | 0.55275 | 142.4789 | 63.3975
2019-08-20 11:30 | 13.18 | 13.86 | 97.5 | 119.9 | 261.4 | 0.1214 | 0.084142 | 926 | 0 | 0.6425 | 263.3766 | 60.3431
2019-08-20 12:00 | 13.51 | 13.86 | 97.2 | 105.2 | 233.9 | 0.1217 | 0.084337 | 926 | 0.2 | 0.55383 | 46.0297 | 81.7392
2019-08-20 12:30 | 13.28 | 13.88 | 96.8 | 91.4 | 201.5 | 0.12185 | 0.08436 | 926 | 0.4 | 0.34392 | 290.806 | 60.6239
2019-08-20 13:00 | 13.65 | 13.89 | 96.4 | 119.5 | 269.8 | 0.1218 | 0.084074 | 927 | 0.6 | 1.0521 | 330.6452 | 43.3058
2019-08-20 13:30 | 13.44 | 13.915 | 95.8 | 109.9 | 256.3 | 0.12123 | 0.083408 | 927 | 1.2 | 0.79158 | 325.3406 | 36.6893
2019-08-20 14:00 | 12.99 | 13.94 | 95.1 | 76.78 | 176.6 | 0.12048 | 0.082634 | 927 | 2 | 0.74608 | 33.3811 | 35.4429
2019-08-20 14:30 | 12.67 | 13.96 | 95.4 | 86.8 | 195.7 | 0.11961 | 0.081845 | 928 | 0.8 | 0.43317 | 122.1286 | 57.9209
2019-08-20 15:00 | 12.71 | 13.965 | 95.8 | 100.9 | 224.4 | 0.11923 | 0.081579 | 928 | 0.8 | 0.54892 | 68.1742 | 27.687
2019-08-20 15:30 | 12.52 | 13.98 | 95.8 | 68.66 | 156.3 | 0.11904 | 0.081329 | 928 | 0.4 | 0.58458 | 80.7582 | 27.0929
2019-08-20 16:00 | 12.24 | 13.995 | 95.9 | 41.95 | 96 | 0.1188 | 0.080991 | 929 | 1.2 | 0.7085 | 29.0199 | 31.7896
2019-08-20 16:30 | 11.69 | 14.005 | 96 | 59.66 | 131.7 | 0.11831 | 0.080483 | 929 | 0.8 | 0.6195 | 56.6793 | 45.7545
2019-08-20 17:00 | 11.67 | 14 | 96 | 52.68 | 108.3 | 0.11804 | 0.080404 | 929 | 0.4 | 0.49167 | 21.7344 | 79.2681
2019-08-20 17:30 | 11.34 | 14 | 95.9 | 35.75 | 71.04 | 0.11799 | 0.080464 | 929 | 0 | 0.61 | 47.9286 | 70.993
2019-08-20 18:00 | 11.19 | 14 | 95.4 | 26.55 | 50.74 | 0.11814 | 0.080803 | 929 | 0 | 0.79 | 43.7148 | 35.4164
2019-08-20 18:30 | 11.11 | 13.995 | 95.3 | 13.02 | 22.45 | 0.11833 | 0.081172 | 929 | 0 | 0.56892 | 138.7862 | 73.9603
2019-08-20 19:00 | 10.99 | 13.98 | 93.6 | 2.708 | 3.192 | 0.11846 | 0.081579 | 930 | 0 | 1.5203 | 36.7749 | 82.5626
2019-08-20 19:30 | 10.6 | 13.97 | 93.9 | 0 | 0.124 | 0.11857 | 0.081836 | 930 | 0 | 0.76367 | 69.246 | 84.7972
2019-08-20 20:00 | 9.9 | 13.965 | 93.6 | 0 | 0.075 | 0.11863 | 0.082048 | 930 | 0 | 0.9745 | 32.9903 | 58.1397
2019-08-20 20:30 | 8.47 | 13.935 | 94 | 0 | 0.106 | 0.11866 | 0.082252 | 931 | 0 | 0.33 | 155.4586 | 63.2994
2019-08-20 21:00 | 7.134 | 13.9 | 95.3 | 0 | 0.119 | 0.11871 | 0.082486 | 931 | 0 | 0.34142 | 165.9133 | 91.0607
2019-08-20 21:30 | 6.005 | 13.84 | 95.9 | 0 | 0.095 | 0.11866 | 0.082643 | 932 | 0 | 0.23217 | 129.7077 | 94.4106
2019-08-20 22:00 | 5.136 | 13.77 | 96.2 | 0 | 0.081 | 0.11853 | 0.082634 | 932 | 0 | 0.30792 | 133.6751 | 92.0639
2019-08-20 22:30 | 5.017 | 13.69 | 96.6 | 0 | 0.062 | 0.11839 | 0.082574 | 932 | 0 | 0.40508 | 222.1305 | 94.2435
2019-08-20 23:00 | 6.901 | 13.6 | 97.2 | 0 | 0.017 | 0.11819 | 0.082442 | 932 | 0 | 0.69633 | 88.2959 | 76.4731
2019-08-20 23:30 | 7.608 | 13.5 | 97.1 | 0 | 0.031 | 0.1178 | 0.081846 | 931 | 0 | 0.57225 | 35.8173 | 70.7189
2019-08-21 | 5.362 | 13.49 | 96.6 | 0 | 0.097 | 0.1177 | 0.081529 | 931 | 0 | 0.31325 | 17.2355 | 85.0955
2019-08-21 00:30 | 4.394 | 13.425 | 96.7 | 0 | 0.069 | 0.11766 | 0.081719 | 931 | 0 | 0.3815 | 37.3734 | 90.4097
2019-08-21 01:00 | 3.831 | 13.355 | 97.1 | 0 | 0.066 | 0.11757 | 0.081733 | 931 | 0 | 0.33167 | 53.1337 | 70.7816
2019-08-21 01:30 | 4.018 | 13.285 | 97.3 | 0 | 0.056 | 0.11749 | 0.081713 | 931 | 0.2 | 0.3705 | 62.9699 | 42.8671
2019-08-21 02:00 | 4.624 | 13.205 | 97.3 | 0 | 0.02 | 0.11742 | 0.081674 | 931 | 0 | 0.55017 | 41.2948 | 39.4713
2019-08-21 02:30 | 5.65 | 13.115 | 97.4 | 0 | 0.001 | 0.11723 | 0.081383 | 931 | 0 | 0.67008 | 49.1804 | 50.279
2019-08-21 03:00 | 5.045 | 13.08 | 97.3 | 0 | 0.045 | 0.11709 | 0.080948 | 931 | 0 | 0.494 | 49.8272 | 31.5443
2019-08-21 03:30 | 4.878 | 13.045 | 97.4 | 0 | 0.038 | 0.11713 | 0.080909 | 931 | 0 | 0.74725 | 48.5063 | 50.695
2019-08-21 04:00 | 5.253 | 12.99 | 97.5 | 0 | 0.022 | 0.11714 | 0.080892 | 931 | 0 | 0.78283 | 35.8113 | 53.9863
2019-08-21 04:30 | 5.074 | 12.96 | 97.5 | 0 | 0.414 | 0.1172 | 0.080881 | 931 | 0 | 0.68233 | 71.9187 | 64.2324
2019-08-21 05:00 | 4.142 | 12.915 | 97.7 | 5.34 | 14.9 | 0.11734 | 0.081006 | 931 | 0 | 0.59167 | 81.0362 | 64.5042
2019-08-21 05:30 | 5.544 | 12.855 | 97.6 | 25.74 | 63.8 | 0.1175 | 0.081183 | 931 | 0 | 0.84675 | 71.6234 | 49.751
2019-08-21 06:00 | 7.478 | 12.775 | 97.7 | 72.99 | 154.3 | 0.1175 | 0.080979 | 930 | 0 | 1.4475 | 37.6186 | 24.0355
2019-08-21 06:30 | 9.11 | 12.735 | 97.7 | 237.1 | 357.3 | 0.11733 | 0.080294 | 930 | 0 | 0.91483 | 45.526 | 25.6158
2019-08-21 07:00 | 10.64 | 12.715 | 96.6 | 310.6 | 542.4 | 0.11715 | 0.078891 | 929 | 0 | 1.3182 | 47.8215 | 27.5762
2019-08-21 07:30 | 12.17 | 12.7 | 88.4 | 419.9 | 752 | 0.11735 | 0.078248 | 928 | 0 | 2.038 | 34.0136 | 21.9563
2019-08-21 08:00 | 13.26 | 12.71 | 82.3 | 495.1 | 955 | 0.11772 | 0.078536 | 928 | 0 | 2.3982 | 35.9713 | 18.0482
2019-08-21 08:30 | 14.14 | 12.735 | 77.79 | 562.1 | 1124 | 0.11802 | 0.078887 | 928 | 0 | 2.5178 | 41.6557 | 22.0818
2019-08-21 09:00 | 15.12 | 12.77 | 74.43 | 657.8 | 1351 | 0.11833 | 0.079172 | 927 | 0 | 2.4773 | 46.861 | 27.7583
2019-08-21 09:30 | 15.78 | 12.81 | 71.95 | 723.1 | 1604 | 0.11861 | 0.079291 | 927 | 0 | 2.4508 | 45.7217 | 29.4211
2019-08-21 10:00 | 16.28 | 12.835 | 69.31 | 778.5 | 1754 | 0.11898 | 0.07958 | 927 | 0 | 2.526 | 46.5239 | 25.3465
2019-08-21 10:30 | 16.67 | 12.87 | 65.09 | 824 | 1863 | 0.11942 | 0.080012 | 927 | 0 | 3.2222 | 48.9293 | 24.6639
2019-08-21 11:00 | 17.43 | 12.965 | 61.38 | 850 | 1922 | 0.11988 | 0.080463 | 927 | 0 | 2.5999 | 53.5165 | 33.2093
2019-08-21 11:30 | 18.3 | 13.045 | 58.85 | 876 | 1984 | 0.12025 | 0.080688 | 927 | 0 | 2.3067 | 55.7338 | 34.3386
2019-08-21 12:00 | 18.88 | 13.175 | 58.55 | 885 | 2006 | 0.12064 | 0.080918 | 926 | 0 | 2.1238 | 54.7178 | 39.5592
2019-08-21 12:30 | 19.29 | 13.335 | 58.09 | 878 | 1984 | 0.12112 | 0.081351 | 926 | 0 | 2.4183 | 43.964 | 27.8047
2019-08-21 13:00 | 19.7 | 13.515 | 59.97 | 798 | 1798 | 0.12154 | 0.081611 | 925 | 0 | 2.4496 | 35.0641 | 35.487
2019-08-21 13:30 | 19.75 | 13.71 | 61.91 | 688.7 | 1545 | 0.122 | 0.081965 | 925 | 0 | 2.2353 | 41.2904 | 27.5599
2019-08-21 14:00 | 19.35 | 13.91 | 63.15 | 527.1 | 1188 | 0.12247 | 0.082526 | 925 | 0 | 1.9395 | 49.6385 | 35.3181
2019-08-21 14:30 | 19.61 | 14.015 | 58.31 | 666.7 | 1491 | 0.12284 | 0.082825 | 925 | 0 | 2.2161 | 55.6536 | 39.5311
2019-08-21 15:00 | 19.4 | 14.145 | 58.02 | 604.6 | 1347 | 0.12333 | 0.083264 | 925 | 0 | 1.9533 | 56.3523 | 42.5158
2019-08-21 15:30 | 18.57 | 14.315 | 59.57 | 427.3 | 956 | 0.12388 | 0.084028 | 925 | 0 | 1.7153 | 82.0008 | 56.1813
2019-08-21 16:00 | 17.59 | 14.435 | 62.31 | 271.9 | 611.2 | 0.12443 | 0.08491 | 926 | 0 | 1.8715 | 68.1456 | 53.2044
2019-08-21 16:30 | 17.26 | 14.47 | 62.84 | 320.1 | 699.7 | 0.12487 | 0.0856 | 926 | 0 | 2.1206 | 62.6688 | 43.6013
2019-08-21 17:00 | 17.01 | 14.465 | 63.23 | 246.5 | 544.8 | 0.12505 | 0.085603 | 926 | 0 | 2.6393 | 59.5271 | 41.3878
2019-08-21 17:30 | 16.04 | 14.555 | 66.83 | 127.1 | 285.2 | 0.12555 | 0.086278 | 926 | 0 | 2.331 | 50.1067 | 31.6079
2019-08-21 18:00 | 15.66 | 14.555 | 68.74 | 76.29 | 172.5 | 0.126 | 0.086937 | 926 | 0 | 2.3662 | 46.572 | 24.4873
2019-08-21 18:30 | 14.96 | 14.54 | 70.7 | 23.79 | 58.9 | 0.12633 | 0.087315 | 927 | 0 | 2.246 | 43.0056 | 25.0026
2019-08-21 19:00 | 14.1 | 14.505 | 74.11 | 0.944 | 5.164 | 0.1267 | 0.087753 | 927 | 0 | 1.5742 | 60.1332 | 41.1698
2019-08-21 19:30 | 13.55 | 14.455 | 75.71 | 0 | 0.129 | 0.12704 | 0.088115 | 927 | 0 | 1.7228 | 41.842 | 20.6075
2019-08-21 20:00 | 13.08 | 14.4 | 77.25 | 0 | 0.071 | 0.12734 | 0.088363 | 927 | 0 | 1.4888 | 50.3582 | 31.6762
2019-08-21 20:30 | 13.03 | 14.34 | 77.14 | 0 | 0.056 | 0.12763 | 0.088551 | 927 | 0 | 1.9908 | 28.3529 | 20.2754
2019-08-21 21:00 | 12.5 | 14.285 | 79.2 | 0 | 0.063 | 0.1279 | 0.088699 | 927 | 0 | 1.8313 | 27.136 | 17.0662
2019-08-21 21:30 | 12.29 | 14.225 | 80.6 | 0 | 0.053 | 0.12827 | 0.089014 | 927 | 0 | 1.6967 | 40.7333 | 28.5365
2019-08-21 22:00 | 11.21 | 14.17 | 83.8 | 0 | 0.085 | 0.12861 | 0.089309 | 927 | 0 | 0.72217 | 55.3867 | 78.1036
2019-08-21 22:30 | 10.46 | 14.12 | 86.9 | 0 | 0.072 | 0.12901 | 0.089828 | 928 | 0 | 0.67908 | 51.5988 | 85.7664
2019-08-21 23:00 | 8.81 | 14.055 | 90.7 | 0 | 0.096 | 0.12939 | 0.090299 | 928 | 0 | 0.59533 | 160.1687 | 95.5562
2019-08-21 23:30 | 7.404 | 13.99 | 93.3 | 0 | 0.114 | 0.1298 | 0.090843 | 928 | 0 | 0.38808 | 185.7197 | 70.5831
2019-08-22 | 5.855 | 13.91 | 94.1 | 0 | 0.121 | 0.13015 | 0.091335 | 929 | 0 | 0.35258 | 183.8263 | 81.6775
2019-08-22 00:30 | 5.265 | 13.82 | 95.3 | 0 | 0.079 | 0.13052 | 0.091841 | 928 | 0 | 0.40425 | 175.1315 | 54.1379
2019-08-22 01:00 | 5.298 | 13.71 | 95.9 | 0 | 0.045 | 0.13079 | 0.09216 | 928 | 0 | 0.54483 | 204.6332 | 29.2835
2019-08-22 01:30 | 4.429 | 13.62 | 96.1 | 0 | 0.071 | 0.1311 | 0.092398 | 928 | 0 | 0.36017 | 232.6621 | 91.8634
2019-08-22 02:00 | 4.11 | 13.53 | 96.5 | 0 | 0.066 | 0.13146 | 0.092785 | 929 | 0 | 0.32833 | 202.9726 | 72.1703
2019-08-22 02:30 | 3.663 | 13.44 | 96.8 | 0 | 0.063 | 0.13181 | 0.093182 | 929 | 0 | 0.24783 | 202.8661 | 77.2294
2019-08-22 03:00 | 3.307 | 13.35 | 97 | 0 | 0.054 | 0.13212 | 0.093531 | 929 | 0 | 0.38225 | 189.8802 | 35.581
2019-08-22 03:30 | 2.843 | 13.26 | 97.2 | 0 | 0.055 | 0.13244 | 0.09388 | 929 | 0 | 0.35817 | 177.9554 | 58.3104
2019-08-22 04:00 | 2.309 | 13.165 | 97.4 | 0 | 0.056 | 0.13273 | 0.094193 | 929 | 0 | 0.31567 | 200.0398 | 70.8301
2019-08-22 04:30 | 1.844 | 13.08 | 97.6 | 0 | 0.354 | 0.13305 | 0.094541 | 929 | 0 | 0.33117 | 190.1645 | 44.7679
2019-08-22 05:00 | 1.8 | 12.99 | 97.8 | 5.084 | 14.49 | 0.13336 | 0.094861 | 929 | 0 | 0.32258 | 200.3615 | 74.9496
2019-08-22 05:30 | 1.772 | 12.905 | 97.9 | 27.61 | 75.62 | 0.13366 | 0.095142 | 929 | 0 | 0.2815 | 178.6905 | 55.0643
2019-08-22 06:00 | 3.424 | 12.805 | 97.6 | 67.48 | 165.1 | 0.13392 | 0.095318 | 929 | 0 | 0.49892 | 188.548 | 21.3732
2019-08-22 06:30 | 6.301 | 12.7 | 97.4 | 200.4 | 422.8 | 0.13405 | 0.095148 | 929 | 0 | 0.47508 | 191.1872 | 34.7464
2019-08-22 07:00 | 11.07 | 12.61 | 97.5 | 281.4 | 609.9 | 0.13388 | 0.09419 | 928 | 0 | 0.72358 | 95.2724 | 60.1628
2019-08-22 07:30 | 14.49 | 12.58 | 87.8 | 405.5 | 852 | 0.13383 | 0.093224 | 927 | 0 | 0.93167 | 66.5285 | 48.6202
2019-08-22 08:00 | 16.04 | 12.585 | 77.18 | 490.6 | 1096 | 0.13424 | 0.093254 | 926 | 0 | 1.1467 | 63.0634 | 43.4879
2019-08-22 08:30 | 17.08 | 12.605 | 71.92 | 566.8 | 1302 | 0.13465 | 0.093673 | 926 | 0 | 1.2543 | 62.3744 | 49.2982
2019-08-22 09:00 | 17.49 | 12.615 | 70.24 | 644.7 | 1485 | 0.135 | 0.09401 | 926 | 0 | 1.3993 | 40.0669 | 44.2359
2019-08-22 09:30 | 18.22 | 12.615 | 67.32 | 709.1 | 1635 | 0.13526 | 0.094169 | 926 | 0 | 1.1322 | 3.8136 | 63.6676
2019-08-22 10:00 | 18.84 | 12.605 | 66.19 | 764.9 | 1760 | 0.13558 | 0.094401 | 926 | 0 | 1.6959 | 5.0212 | 39.0569
2019-08-22 10:30 | 19.41 | 12.61 | 65.73 | 811 | 1861 | 0.13591 | 0.094658 | 926 | 0 | 1.66 | 343.9685 | 40.6376
2019-08-22 11:00 | 20.04 | 12.655 | 63.88 | 846 | 1936 | 0.13613 | 0.094804 | 926 | 0 | 1.5441 | 359.084 | 45.6764
2019-08-22 11:30 | 20.69 | 12.75 | 62.16 | 858 | 1944 | 0.13641 | 0.094957 | 925 | 0 | 1.2793 | 317.3534 | 78.9572
2019-08-22 12:00 | 21.15 | 12.875 | 61.74 | 878 | 1991 | 0.13671 | 0.095139 | 925 | 0 | 1.4095 | 330.665 | 57.6397
2019-08-22 12:30 | 21.57 | 13.01 | 57.01 | 853 | 1933 | 0.13701 | 0.095417 | 925 | 0 | 1.4837 | 3.6358 | 60.7976
2019-08-22 13:00 | 21.68 | 13.145 | 58.99 | 792.5 | 1801 | 0.13729 | 0.095543 | 925 | 0 | 1.7924 | 13.189 | 50.0016
2019-08-22 13:30 | 21.58 | 13.325 | 62.65 | 666.5 | 1532 | 0.13761 | 0.095823 | 925 | 0 | 1.7441 | 16.6233 | 39.8583
2019-08-22 14:00 | 21.74 | 13.43 | 61.42 | 731.6 | 1663 | 0.13804 | 0.096283 | 925 | 0 | 1.6807 | 23.9312 | 32.7979
2019-08-22 14:30 | 21.91 | 13.5 | 61.03 | 704.6 | 1584 | 0.13838 | 0.096554 | 925 | 0 | 1.9518 | 9.8916 | 27.6066
2019-08-22 15:00 | 22.09 | 13.595 | 61.78 | 641.7 | 1438 | 0.13885 | 0.097094 | 925 | 0 | 1.7572 | 6.0482 | 37.6548
2019-08-22 15:30 | 21.84 | 13.695 | 62.62 | 549.4 | 1224 | 0.13929 | 0.09763 | 925 | 0 | 1.8721 | 10.4775 | 29.2573
2019-08-22 16:00 | 21.58 | 13.81 | 63.07 | 463.3 | 1026 | 0.13981 | 0.098409 | 925 | 0 | 1.8188 | 1.928 | 26.6457
2019-08-22 16:30 | 21.2 | 13.915 | 63.8 | 373.5 | 819 | 0.1402 | 0.099059 | 925 | 0 | 2.0273 | 2.9848 | 21.3739
2019-08-22 17:00 | 20.7 | 14 | 64.56 | 265.6 | 577.6 | 0.14056 | 0.099655 | 925 | 0 | 1.8373 | 7.2284 | 23.7296
2019-08-22 17:30 | 19.94 | 14.08 | 66.65 | 143.2 | 319 | 0.1409 | 0.1002 | 926 | 0 | 1.452 | 8.9259 | 20.9542
2019-08-22 18:00 | 18.58 | 14.15 | 69.25 | 35.74 | 114.5 | 0.14127 | 0.10095 | 926 | 0 | 1.0273 | 6.4237 | 22.5752
2019-08-22 18:30 | 16.94 | 14.17 | 74.51 | 13.65 | 50.32 | 0.14154 | 0.10151 | 927 | 0 | 0.31125 | 21.3763 | 80.1716
2019-08-22 19:00 | 14.54 | 14.2 | 81.6 | 0.453 | 5.324 | 0.14178 | 0.10195 | 927 | 0 | 0.25592 | 188.5462 | 95.8274
2019-08-22 19:30 | 12.36 | 14.185 | 88.3 | 0 | 0.23 | 0.14205 | 0.10238 | 928 | 0 | 0.28842 | 188.7544 | 50.2766
2019-08-22 20:00 | 10.96 | 14.15 | 92.4 | 0 | 0.151 | 0.14227 | 0.10271 | 929 | 0 | 0.37992 | 193.9246 | 86.3146
2019-08-22 20:30 | 9.97 | 14.105 | 93.7 | 0 | 0.137 | 0.14246 | 0.10289 | 929 | 0 | 0.29458 | 166.4486 | 53.809
2019-08-22 21:00 | 13.89 | 14.02 | 93 | 0 | 0.016 | 0.14249 | 0.10302 | 929 | 0 | 1.2089 | 75.1207 | 56.8586
2019-08-22 21:30 | 13.1 | 13.97 | 90.2 | 0 | 0.093 | 0.14233 | 0.10218 | 929 | 0 | 0.51508 | 126.3448 | 68.2339
2019-08-22 22:00 | 12.83 | 13.945 | 93 | 0 | 0.074 | 0.14275 | 0.10229 | 929 | 0 | 0.65133 | 85.8482 | 67.3726
2019-08-22 22:30 | 10.9 | 13.92 | 93.3 | 0 | 0.119 | 0.14311 | 0.1027 | 929 | 0 | 0.44625 | 132.594 | 92.3297
2019-08-22 23:00 | 10.7 | 13.885 | 95.3 | 0 | 0.076 | 0.14351 | 0.10333 | 929 | 0 | 0.52758 | 111.2856 | 81.3251
2019-08-22 23:30 | 11.49 | 13.815 | 95.6 | 0 | 0.038 | 0.14371 | 0.10368 | 929 | 0 | 0.84108 | 69.7203 | 78.9798
2019-08-23 | 11.6 | 13.75 | 93.4 | 0 | 0.071 | 0.14379 | 0.10363 | 929 | 0 | 0.55308 | 159.641 | 85.3322
2019-08-23 00:30 | 10.18 | 13.72 | 94.9 | 0 | 0.08 | 0.14409 | 0.10388 | 929 | 0 | 0.66908 | 133.5627 | 79.6978
2019-08-23 01:00 | 12.09 | 13.65 | 93.2 | 0 | 0.016 | 0.14433 | 0.1043 | 928 | 0 | 1.1961 | 92.4308 | 62.8904
2019-08-23 01:30 | 12.32 | 13.585 | 88.9 | 0 | 0.038 | 0.14434 | 0.10404 | 928 | 0 | 0.79142 | 99.5742 | 71.044
2019-08-23 02:00 | 12.73 | 13.545 | 87.1 | 0 | 0.007 | 0.14457 | 0.1042 | 928 | 0 | 1.2732 | 108.8896 | 48.9476
2019-08-23 02:30 | 12.95 | 13.495 | 85.5 | 0 | 0.001 | 0.14472 | 0.10431 | 928 | 0 | 1.1537 | 108.5257 | 54.5129
2019-08-23 03:00 | 12.25 | 13.47 | 88.1 | 0 | 0.027 | 0.14493 | 0.1045 | 928 | 0 | 0.913 | 119.734 | 64.7287
2019-08-23 03:30 | 12.07 | 13.44 | 88.9 | 0 | 0.024 | 0.14515 | 0.10479 | 928 | 0 | 0.86 | 141.245 | 72.4834
2019-08-23 04:00 | 11.59 | 13.415 | 89.3 | 0 | 0.045 | 0.14537 | 0.10505 | 928 | 0 | 0.7505 | 138.8115 | 87.9909
2019-08-23 04:30 | 9.42 | 13.41 | 91.7 | 0 | 0.391 | 0.14562 | 0.10544 | 928 | 0 | 0.54875 | 249.5204 | 74.1223
2019-08-23 05:00 | 8.61 | 13.385 | 94.9 | 3.945 | 13.61 | 0.14594 | 0.10602 | 928 | 0 | 0.67992 | 226.3906 | 68.8789
2019-08-23 05:30 | 7.914 | 13.345 | 95.3 | 22.6 | 67.31 | 0.1461 | 0.10629 | 928 | 0.2 | 0.34442 | 185.3147 | 86.2639
2019-08-23 06:00 | 9.16 | 13.285 | 96.3 | 54.31 | 141.7 | 0.14625 | 0.10654 | 928 | 0 | 0.55825 | 34.1377 | 88.3121
2019-08-23 06:30 | 12.47 | 13.19 | 90.9 | 217.2 | 425.2 | 0.14605 | 0.10618 | 928 | 0 | 1.0461 | 73.6544 | 44.092
2019-08-23 07:00 | 13.86 | 13.15 | 83.6 | 292.8 | 616.9 | 0.14562 | 0.1049 | 927 | 0 | 1.3985 | 64.4776 | 34.4851
2019-08-23 07:30 | 14.85 | 13.13 | 80.7 | 401.4 | 842 | 0.14582 | 0.10442 | 927 | 0 | 1.7464 | 51.9546 | 27.2488
2019-08-23 08:00 | 16.05 | 13.115 | 76.96 | 491.1 | 1109 | 0.14615 | 0.10464 | 926 | 0 | 1.748 | 51.7215 | 26.5098
2019-08-23 08:30 | 17.37 | 13.095 | 72.85 | 574.1 | 1312 | 0.14637 | 0.10475 | 926 | 0 | 1.6698 | 46.6342 | 25.3892
2019-08-23 09:00 | 18.55 | 13.07 | 68.15 | 649.2 | 1491 | 0.1466 | 0.10492 | 925 | 0 | 1.8182 | 38.4458 | 25.2525
2019-08-23 09:30 | 19.8 | 13.025 | 63.3 | 713.2 | 1645 | 0.14682 | 0.10512 | 925 | 0 | 1.3445 | 47.0825 | 46.5965
2019-08-23 10:00 | 20.55 | 12.965 | 59.92 | 770.4 | 1772 | 0.14705 | 0.10521 | 925 | 0 | 1.8924 | 55.2311 | 30.4418
2019-08-23 10:30 | 21.63 | 12.935 | 58.75 | 811 | 1866 | 0.14732 | 0.10548 | 924 | 0 | 1.3368 | 57.6813 | 57.6269
2019-08-23 11:00 | 22.25 | 12.96 | 58.61 | 838 | 1930 | 0.14748 | 0.10554 | 924 | 0 | 1.189 | 48.2465 | 59.2826
2019-08-23 11:30 | 23.02 | 13.025 | 56.24 | 859 | 1963 | 0.14767 | 0.10562 | 924 | 0 | 1.3299 | 62.8293 | 55.56
2019-08-23 12:00 | 23.73 | 13.12 | 54 | 861 | 1978 | 0.14791 | 0.10578 | 924 | 0 | 1.1213 | 23.4137 | 57.6086
2019-08-23 12:30 | 24.16 | 13.24 | 53.51 | 850 | 1951 | 0.14807 | 0.10584 | 924 | 0 | 1.3654 | 11.7765 | 71.3624
2019-08-23 13:00 | 24.42 | 13.385 | 50.59 | 825 | 1883 | 0.14823 | 0.10593 | 923 | 0 | 1.2697 | 355.7132 | 68.3059
2019-08-23 13:30 | 24.74 | 13.53 | 49.41 | 790.6 | 1770 | 0.14846 | 0.10604 | 923 | 0 | 1.4433 | 9.7448 | 46.1565
2019-08-23 14:00 | 25.17 | 13.69 | 46.19 | 740.3 | 1688 | 0.14871 | 0.10622 | 923 | 0 | 1.4027 | 2.4126 | 42.7904
2019-08-23 14:30 | 24.79 | 13.85 | 54.52 | 691.9 | 1572 | 0.14912 | 0.10661 | 923 | 0 | 1.8965 | 0.095974 | 36.5526
2019-08-23 15:00 | 24.54 | 13.99 | 56.41 | 620.9 | 1403 | 0.14953 | 0.10716 | 923 | 0 | 1.9933 | 356.1677 | 30.266
2019-08-23 15:30 | 23.92 | 14.135 | 60.76 | 541.1 | 1213 | 0.14997 | 0.10786 | 923 | 0 | 2.1972 | 346.5894 | 24.2275
2019-08-23 16:00 | 23.54 | 14.25 | 61.51 | 449.5 | 1000 | 0.15032 | 0.1085 | 923 | 0 | 2.0084 | 355.442 | 24.6564
2019-08-23 16:30 | 23.11 | 14.345 | 62.71 | 359.2 | 791.4 | 0.15064 | 0.10903 | 923 | 0 | 1.785 | 0.075055 | 26.2601
2019-08-23 17:00 | 22.58 | 14.44 | 63.68 | 264.3 | 573.5 | 0.15094 | 0.10954 | 923 | 0 | 1.5369 | 357.1803 | 26.6741
2019-08-23 17:30 | 21.83 | 14.53 | 65.52 | 129.4 | 297.3 | 0.15119 | 0.11 | 923 | 0 | 1.0491 | 20.7886 | 24.4909
2019-08-23 18:00 | 20.55 | 14.62 | 69.93 | 35.92 | 117.4 | 0.15152 | 0.11074 | 924 | 0 | 0.9215 | 57.4834 | 38.3887
2019-08-23 18:30 | 18.67 | 14.66 | 66.19 | 13.36 | 46.2 | 0.15164 | 0.11118 | 924 | 0 | 0.75058 | 135.4441 | 63.87
2019-08-23 19:00 | 17.11 | 14.685 | 65.93 | 0.291 | 4.142 | 0.15179 | 0.11151 | 925 | 0 | 0.85783 | 167.1057 | 60.4984
2019-08-23 19:30 | 16.44 | 14.69 | 67.2 | 0 | 0.148 | 0.15188 | 0.11164 | 925 | 0 | 1.0139 | 124.3068 | 89.889
2019-08-23 20:00 | 14.38 | 14.69 | 76.32 | 0 | 0.174 | 0.15202 | 0.11176 | 926 | 0 | 0.704 | 229.4024 | 84.5067
2019-08-23 20:30 | 12.11 | 14.675 | 86.1 | 0 | 0.172 | 0.15236 | 0.11226 | 926 | 0 | 0.60608 | 214.8181 | 65.8344
2019-08-23 21:00 | 11.36 | 14.63 | 89.9 | 0 | 0.13 | 0.15255 | 0.11263 | 926 | 0 | 0.60942 | 207.3822 | 53.7792
2019-08-23 21:30 | 10.62 | 14.585 | 92.9 | 0 | 0.118 | 0.15269 | 0.11283 | 926 | 0 | 0.5855 | 198.0362 | 57.7825
2019-08-23 22:00 | 9.93 | 14.525 | 93.9 | 0 | 0.108 | 0.15283 | 0.11299 | 926 | 0 | 0.38292 | 208.7043 | 67.9829
2019-08-23 22:30 | 9.27 | 14.47 | 94.9 | 0 | 0.12 | 0.15301 | 0.11321 | 926 | 0 | 0.40617 | 184.3435 | 78.2662
2019-08-23 23:00 | 11.57 | 14.38 | 94.6 | 0 | 0.025 | 0.15315 | 0.11343 | 926 | 0 | 0.68808 | 79.4263 | 77.7962
2019-08-23 23:30 | 11.93 | 14.285 | 90.3 | 0 | 0.065 | 0.15306 | 0.11306 | 926 | 0 | 0.43858 | 160.8076 | 70.453
2019-08-24 | 10.11 | 14.25 | 92.9 | 0 | 0.109 | 0.1533 | 0.11304 | 926 | 0 | 0.31092 | 206.2251 | 60.6371
2019-08-24 00:30 | 8.49 | 14.195 | 94.3 | 0 | 0.117 | 0.15366 | 0.11359 | 926 | 0 | 0.31467 | 226.5099 | 58.236
2019-08-24 01:00 | 7.857 | 14.11 | 95.4 | 0 | 0.08 | 0.15388 | 0.11413 | 927 | 0 | 0.50575 | 206.0611 | 34.6414
2019-08-24 01:30 | 7.487 | 14.02 | 95.9 | 0 | 0.066 | 0.154 | 0.11441 | 927 | 0 | 0.58767 | 211.3573 | 38.333
2019-08-24 02:00 | 6.836 | 13.945 | 96.2 | 0 | 0.066 | 0.15418 | 0.11465 | 927 | 0 | 0.49042 | 211.2413 | 31.6108
2019-08-24 02:30 | 6.166 | 13.87 | 96.3 | 0 | 0.071 | 0.15433 | 0.1149 | 927 | 0 | 0.34733 | 198.5502 | 24.4497
2019-08-24 03:00 | 5.468 | 13.795 | 96.4 | 0 | 0.067 | 0.1545 | 0.11515 | 927 | 0 | 0.27975 | 186.5127 | 28.8393
2019-08-24 03:30 | 5.44 | 13.71 | 96.6 | 0 | 0.057 | 0.15465 | 0.1154 | 927 | 0 | 0.32283 | 184.1889 | 14.7692
2019-08-24 04:00 | 4.952 | 13.625 | 96.7 | 0 | 0.064 | 0.15481 | 0.11558 | 927 | 0 | 0.24667 | 177.1258 | 25.3256
2019-08-24 04:30 | 4.367 | 13.545 | 96.8 | 0 | 0.256 | 0.15495 | 0.11581 | 927 | 0 | 0.209 | 176.4879 | 24.0972
2019-08-24 05:00 | 4.024 | 13.465 | 97.1 | 4.159 | 12.26 | 0.15512 | 0.11599 | 927 | 0 | 0.19117 | 184.4989 | 40.0924
2019-08-24 05:30 | 3.929 | 13.375 | 97.2 | 22.76 | 64.24 | 0.15525 | 0.11618 | 928 | 0 | 0.2375 | 168.5037 | 47.8432
2019-08-24 06:00 | 5.268 | 13.275 | 97.1 | 65.65 | 139.4 | 0.15533 | 0.11623 | 927 | 0 | 0.27825 | 166.6795 | 16.7879
2019-08-24 06:30 | 8.33 | 13.15 | 97.3 | 183.6 | 415.6 | 0.15525 | 0.11594 | 927 | 0 | 0.16017 | 155.1313 | 39.9057
2019-08-24 07:00 | 11.52 | 13.05 | 97.3 | 288.7 | 606.3 | 0.15474 | 0.11475 | 926 | 0 | 0.35242 | 173.1453 | 31.19
2019-08-24 07:30 | 15.87 | 12.975 | 93.1 | 410.8 | 807 | 0.15456 | 0.11356 | 925 | 0 | 0.4615 | 52.9758 | 50.7766
2019-08-24 08:00 | 19.06 | 12.925 | 70.99 | 472.2 | 1079 | 0.15479 | 0.11327 | 924 | 0 | 0.69667 | 47.4326 | 37.0837
2019-08-24 08:30 | 20.36 | 12.895 | 65.52 | 556.8 | 1289 | 0.15516 | 0.11367 | 924 | 0 | 0.88517 | 4.6081 | 49.0534
2019-08-24 09:00 | 21.17 | 12.84 | 63.69 | 629.3 | 1466 | 0.15537 | 0.11399 | 923 | 0 | 0.9265 | 43.273 | 93.5264
2019-08-24 09:30 | 22.15 | 12.76 | 59.49 | 693 | 1618 | 0.15554 | 0.11409 | 923 | 0 | 1.0726 | 324.1993 | 89.9108
2019-08-24 10:00 | 22.66 | 12.68 | 52.75 | 751.6 | 1748 | 0.15567 | 0.11411 | 923 | 0 | 1.1925 | 213.8395 | 60.1861
2019-08-24 10:30 | 23.32 | 12.62 | 43.96 | 794.8 | 1831 | 0.15579 | 0.11413 | 923 | 0 | 1.3128 | 234.2395 | 71.0453
2019-08-24 11:00 | 23.76 | 12.605 | 41.34 | 828 | 1913 | 0.15593 | 0.11415 | 922 | 0 | 1.3487 | 289.8607 | 78.6746
2019-08-24 11:30 | 24.34 | 12.64 | 38.9 | 848 | 1940 | 0.15608 | 0.11417 | 922 | 0 | 1.2985 | 263.8314 | 67.9678
2019-08-24 12:00 | 24.45 | 12.69 | 41.44 | 851 | 1957 | 0.15619 | 0.11418 | 922 | 0 | 1.6005 | 337.8745 | 51.9957
2019-08-24 12:30 | 24.3 | 12.79 | 45.28 | 843 | 1936 | 0.15636 | 0.11432 | 922 | 0 | 1.3842 | 347.7039 | 65.0708
2019-08-24 13:00 | 24.57 | 12.905 | 50.64 | 816 | 1879 | 0.15649 | 0.11431 | 922 | 0 | 1.5258 | 357.5447 | 55.464
2019-08-24 13:30 | 24.78 | 13.04 | 50.09 | 782.8 | 1798 | 0.15665 | 0.11433 | 922 | 0 | 1.413 | 9.6988 | 59.2018
2019-08-24 14:00 | 25.32 | 13.195 | 49.22 | 740 | 1695 | 0.15689 | 0.11448 | 921 | 0 | 1.3547 | 321.8568 | 55.5776
2019-08-24 14:30 | 25.76 | 13.345 | 46.82 | 682.4 | 1559 | 0.15721 | 0.1147 | 921 | 0 | 1.2919 | 239.5133 | 59.2572
2019-08-24 15:00 | 25.65 | 13.515 | 46.83 | 607.9 | 1384 | 0.15761 | 0.1152 | 921 | 0 | 1.2053 | 228.9702 | 55.6087
2019-08-24 15:30 | 25.76 | 13.65 | 46.1 | 527.2 | 1193 | 0.15798 | 0.11575 | 921 | 0 | 1.2082 | 246.7952 | 64.6987
2019-08-24 16:00 | 25.46 | 13.79 | 47.3 | 440.7 | 993 | 0.15833 | 0.11637 | 921 | 0 | 1.1495 | 259.0978 | 56.0004
2019-08-24 16:30 | 24.92 | 13.92 | 52.59 | 353.5 | 792.4 | 0.15867 | 0.11696 | 921 | 0 | 1.197 | 343.4628 | 44.1113
2019-08-24 17:00 | 24.46 | 14.055 | 55.78 | 261.7 | 580.1 | 0.15895 | 0.1175 | 921 | 0 | 0.96517 | 324.8906 | 34.7068
2019-08-24 17:30 | 23.4 | 14.21 | 61.05 | 127.2 | 292.1 | 0.15919 | 0.11797 | 921 | 0 | 0.99175 | 1.7526 | 29.3832
2019-08-24 18:00 | 21.72 | 14.355 | 66.88 | 28.87 | 102.5 | 0.1595 | 0.11874 | 922 | 0 | 0.47442 | 342.2582 | 62.9924
2019-08-24 18:30 | 18.91 | 14.465 | 79.55 | 6.517 | 34.15 | 0.15965 | 0.11922 | 922 | 0 | 0.16875 | 201.1986 | 63.8238
2019-08-24 19:00 | 16.25 | 14.55 | 86 | 0 | 2.982 | 0.15979 | 0.11962 | 923 | 0 | 0.22025 | 187.2106 | 89.9311
2019-08-24 19:30 | 14.45 | 14.62 | 89.9 | 0 | 0.241 | 0.15989 | 0.11992 | 924 | 0 | 0.23325 | 183.6672 | 49.206
2019-08-24 20:00 | 13.45 | 14.66 | 92.7 | 0 | 0.183 | 0.15996 | 0.12006 | 924 | 0 | 0.20167 | 198.8528 | 39.3004
2019-08-24 20:30 | 12.41 | 14.685 | 93.7 | 0 | 0.165 | 0.16004 | 0.12015 | 924 | 0 | 0.183 | 200.7822 | 40.8075
2019-08-24 21:00 | 11.54 | 14.705 | 94.4 | 0 | 0.147 | 0.16012 | 0.12022 | 924 | 0 | 0.2585 | 196.3331 | 55.3204
2019-08-24 21:30 | 10.94 | 14.71 | 95.1 | 0 | 0.138 | 0.16024 | 0.12031 | 925 | 0 | 0.33925 | 175.9248 | 43.4213
2019-08-24 22:00 | 10.42 | 14.71 | 95.6 | 0 | 0.123 | 0.16033 | 0.12038 | 925 | 0 | 0.31967 | 194.7267 | 58.4303
2019-08-24 22:30 | 9.92 | 14.7 | 95.9 | 0 | 0.121 | 0.16043 | 0.12046 | 925 | 0 | 0.21917 | 179.5631 | 28.0972
2019-08-24 23:00 | 9.33 | 14.68 | 96.1 | 0 | 0.126 | 0.16059 | 0.12062 | 925 | 0 | 0.1925 | 183.6041 | 30.56
2019-08-24 23:30 | 8.85 | 14.66 | 96.2 | 0 | 0.114 | 0.16078 | 0.12087 | 925 | 0 | 0.21933 | 206.7685 | 63.524
2019-08-25 | 8.32 | 14.625 | 96.4 | 0 | 0.106 | 0.16092 | 0.12112 | 925 | 0 | 0.19533 | 180.7114 | 61.3261
2019-08-25 00:30 | 8.05 | 14.575 | 96.6 | 0 | 0.084 | 0.16106 | 0.12131 | 925 | 0 | 0.25783 | 209.3691 | 52.1412
2019-08-25 01:00 | 7.678 | 14.53 | 96.7 | 0 | 0.069 | 0.1612 | 0.12153 | 925 | 0 | 0.22608 | 186.6177 | 59.0533
2019-08-25 01:30 | 7.132 | 14.475 | 96.7 | 0 | 0.072 | 0.16135 | 0.12174 | 925 | 0 | 0.2735 | 176.9173 | 70.3766
2019-08-25 02:00 | 6.74 | 14.42 | 96.8 | 0 | 0.069 | 0.16152 | 0.12199 | 926 | 0 | 0.29025 | 195.8032 | 24.6695
2019-08-25 02:30 | 6.322 | 14.36 | 96.9 | 0 | 0.069 | 0.16167 | 0.12225 | 926 | 0 | 0.26808 | 182.849 | 25.8803
2019-08-25 03:00 | 5.74 | 14.29 | 96.9 | 0 | 0.067 | 0.16179 | 0.12249 | 926 | 0 | 0.24467 | 176.3055 | 20.6008
2019-08-25 03:30 | 5.036 | 14.21 | 96.9 | 0 | 0.066 | 0.16191 | 0.12274 | 926 | 0 | 0.17142 | 202.0344 | 66.1504
2019-08-25 04:00 | 4.588 | 14.12 | 97 | 0 | 0.065 | 0.16206 | 0.12294 | 926 | 0 | 0.20508 | 202.3444 | 47.4783
2019-08-25 04:30 | 4.215 | 14.04 | 97.2 | 0 | 0.227 | 0.16214 | 0.12309 | 926 | 0 | 0.18475 | 172.2269 | 40.2034
2019-08-25 05:00 | 3.867 | 13.96 | 97.3 | 3.516 | 11.47 | 0.16225 | 0.12322 | 926 | 0 | 0.20608 | 174.1052 | 41.4402
2019-08-25 05:30 | 3.824 | 13.88 | 97.4 | 20.02 | 59.25 | 0.16238 | 0.12338 | 926 | 0 | 0.25592 | 177.6626 | 30.1938
2019-08-25 06:00 | 4.857 | 13.785 | 97.3 | 50.2 | 132.6 | 0.16245 | 0.12344 | 926 | 0 | 0.19633 | 142.9314 | 35.1314
2019-08-25 06:30 | 7.523 | 13.66 | 97.4 | 184.7 | 450.8 | 0.16233 | 0.12324 | 926 | 0 | 0.2565 | 166.8846 | 18.8561
2019-08-25 07:00 | 10.86 | 13.555 | 97.5 | 267.8 | 641.9 | 0.16181 | 0.12196 | 925 | 0 | 0.168 | 128.535 | 30.5441
2019-08-25 07:30 | 15.68 | 13.475 | 97.3 | 400.6 | 837 | 0.16158 | 0.12065 | 924 | 0 | 0.17017 | 107.4743 | 46.5413
2019-08-25 08:00 | 20.04 | 13.415 | 78.96 | 478.1 | 1090 | 0.16177 | 0.12032 | 924 | 0 | 0.33817 | 149.1004 | 59.7797
2019-08-25 08:30 | 21.73 | 13.375 | 61.7 | 552.9 | 1287 | 0.16215 | 0.12071 | 923 | 0 | 0.65792 | 195.1335 | 64.2333
2019-08-25 09:00 | 22.7 | 13.31 | 49.24 | 630.9 | 1466 | 0.1624 | 0.12115 | 923 | 0 | 1.1015 | 218.6659 | 85.5937
2019-08-25 09:30 | 23.49 | 13.235 | 38.43 | 692 | 1612 | 0.16262 | 0.12136 | 923 | 0 | 0.89008 | 227.4804 | 68.3347
2019-08-25 10:00 | 24.06 | 13.155 | 42.17 | 743.9 | 1736 | 0.16271 | 0.12138 | 922 | 0 | 0.97458 | 326.7292 | 86.8489
2019-08-25 10:30 | 24.24 | 13.08 | 46.13 | 776.6 | 1813 | 0.16283 | 0.12134 | 922 | 0 | 1.2352 | 9.432 | 60.038
2019-08-25 11:00 | 24.5 | 13.055 | 38.78 | 821 | 1904 | 0.16297 | 0.12142 | 922 | 0 | 1.6278 | 350.1211 | 32.1221
2019-08-25 11:30 | 24.79 | 13.06 | 34.59 | 843 | 1940 | 0.16315 | 0.12153 | 922 | 0 | 2.0402 | 357.8164 | 27.2732
2019-08-25 12:00 | 25.1 | 13.095 | 37 | 844 | 1943 | 0.16319 | 0.12144 | 922 | 0 | 1.6112 | 348.1696 | 51.076
2019-08-25 12:30 | 25.3 | 13.145 | 33.33 | 841 | 1919 | 0.16332 | 0.12139 | 922 | 0 | 1.7957 | 348.8098 | 36.8255
2019-08-25 13:00 | 25.48 | 13.195 | 33.73 | 820 | 1872 | 0.16338 | 0.12127 | 922 | 0 | 1.651 | 7.5044 | 36.3911
2019-08-25 13:30 | 25.58 | 13.275 | 32.36 | 782.7 | 1782 | 0.1636 | 0.12132 | 922 | 0 | 1.5533 | 351.9486 | 50.0288
2019-08-25 14:00 | 25.64 | 13.375 | 32.56 | 736 | 1674 | 0.16383 | 0.12149 | 922 | 0 | 1.3303 | 307.3976 | 51.3304
2019-08-25 14:30 | 25.65 | 13.45 | 34.62 | 672.5 | 1527 | 0.16411 | 0.12176 | 921 | 0 | 1.4672 | 15.294 | 50.6663
2019-08-25 15:00 | 25.56 | 13.53 | 35.02 | 607.3 | 1371 | 0.16452 | 0.12223 | 921 | 0 | 1.4151 | 342.4815 | 47.0266
2019-08-25 15:30 | 25.52 | 13.62 | 35.02 | 529.1 | 1189 | 0.16486 | 0.12276 | 921 | 0 | 1.2132 | 352.0351 | 47.8949
2019-08-25 16:00 | 25.36 | 13.695 | 37.68 | 443 | 991 | 0.16517 | 0.12333 | 921 | 0 | 1.4507 | 354.422 | 33.0881
2019-08-25 16:30 | 25.06 | 13.765 | 38.13 | 353.1 | 782.5 | 0.16547 | 0.1239 | 921 | 0 | 1.4066 | 355.9019 | 28.1955
2019-08-25 17:00 | 24.57 | 13.85 | 40.27 | 258.5 | 566.8 | 0.16573 | 0.12442 | 921 | 0 | 1.0113 | 348.0971 | 30.7237
2019-08-25 17:30 | 23.4 | 13.945 | 45.81 | 116.9 | 271.6 | 0.16598 | 0.1249 | 922 | 0 | 0.75033 | 20.5392 | 25.2177
2019-08-25 18:00 | 19.97 | 14.05 | 63.23 | 24.17 | 94.5 | 0.16635 | 0.12582 | 922 | 0 | 0.22117 | 228.2556 | 51.5947
2019-08-25 18:30 | 16.84 | 14.1 | 75.13 | 8.2 | 39.31 | 0.16653 | 0.12653 | 923 | 0 | 0.16742 | 200.6671 | 56.694
2019-08-25 19:00 | 14.17 | 14.14 | 83.8 | 0.01 | 3.294 | 0.16666 | 0.12695 | 924 | 0 | 0.21225 | 196.0101 | 54.9845
2019-08-25 19:30 | 12.42 | 14.155 | 88.9 | 0 | 0.22 | 0.16676 | 0.1272 | 925 | 0 | 0.22425 | 212.5533 | 42.5775
2019-08-25 20:00 | 11.03 | 14.145 | 91.3 | 0 | 0.17 | 0.16683 | 0.12737 | 925 | 0 | 0.19683 | 193.2191 | 37.398
2019-08-25 20:30 | 9.93 | 14.13 | 92.6 | 0 | 0.154 | 0.16687 | 0.12746 | 925 | 0 | 0.15592 | 186.9829 | 62.0315
2019-08-25 21:00 | 9.48 | 14.11 | 94.2 | 0 | 0.134 | 0.16691 | 0.12748 | 926 | 0 | 0.25858 | 199.6466 | 58.7659
2019-08-25 21:30 | 8.52 | 14.08 | 94.6 | 0 | 0.13 | 0.16693 | 0.12745 | 926 | 0 | 0.23075 | 215.3729 | 72.397
2019-08-25 22:00 | 7.87 | 14.055 | 95.2 | 0 | 0.129 | 0.16703 | 0.12751 | 926 | 0 | 0.24317 | 186.9803 | 60.9893
2019-08-25 22:30 | 7.433 | 14.02 | 95.6 | 0 | 0.124 | 0.1671 | 0.12755 | 926 | 0 | 0.236 | 191.1365 | 66.5555
2019-08-25 23:00 | 6.802 | 13.99 | 95.8 | 0 | 0.107 | 0.16715 | 0.12762 | 926 | 0 | 0.27042 | 201.4213 | 78.9372
2019-08-25 23:30 | 6.338 | 13.965 | 96 | 0 | 0.098 | 0.16726 | 0.12771 | 926 | 0 | 0.26033 | 189.5675 | 58.3595
2019-08-26 | 5.932 | 13.93 | 96.2 | 0 | 0.08 | 0.16738 | 0.12785 | 926 | 0 | 0.2885 | 195.7042 | 62.3136
2019-08-26 00:30 | 5.776 | 13.9 | 96.4 | 0 | 0.072 | 0.16741 | 0.12793 | 926 | 0 | 0.30483 | 197.1931 | 64.1368
2019-08-26 01:00 | 5.801 | 13.875 | 96.6 | 0 | 0.068 | 0.16751 | 0.12817 | 926 | 0 | 0.29017 | 194.6962 | 62.4609
2019-08-26 01:30 | 5.007 | 13.85 | 96.5 | 0 | 0.069 | 0.16763 | 0.12834 | 926 | 0 | 0.18408 | 188.3016 | 63.3156
2019-08-26 02:00 | 4.769 | 13.82 | 96.6 | 0 | 0.066 | 0.16775 | 0.12851 | 926 | 0 | 0.19283 | 180.7121 | 47.6924
2019-08-26 02:30 | 4.482 | 13.785 | 96.8 | 0 | 0.066 | 0.16786 | 0.12869 | 926 | 0 | 0.17775 | 185.7498 | 64.502
2019-08-26 03:00 | 4.273 | 13.755 | 97 | 0 | 0.066 | 0.16798 | 0.12883 | 926 | 0 | 0.23167 | 175.391 | 46.6471
2019-08-26 03:30 | 3.915 | 13.725 | 97.1 | 0 | 0.065 | 0.1681 | 0.129 | 926 | 0 | 0.22575 | 173.1485 | 52.4986
2019-08-26 04:00 | 3.714 | 13.69 | 97.2 | 0 | 0.065 | 0.16815 | 0.1291 | 926 | 0 | 0.25183 | 207.0825 | 62.4912
2019-08-26 04:30 | 3.605 | 13.655 | 97.4 | 0 | 0.191 | 0.16826 | 0.12923 | 926 | 0 | 0.2825 | 180.0722 | 39.5113
2019-08-26 05:00 | 3.228 | 13.615 | 97.5 | 3.049 | 9.5 | 0.16836 | 0.12939 | 926 | 0 | 0.24475 | 165.2635 | 75.2037
2019-08-26 05:30 | 3.306 | 13.565 | 97.5 | 18.37 | 51.68 | 0.16844 | 0.12947 | 926 | 0 | 0.3435 | 159.3416 | 65.4473
2019-08-26 06:00 | 4.363 | 13.51 | 97.4 | 55.52 | 118.6 | 0.16849 | 0.12955 | 926 | 0 | 0.30217 | 154.4566 | 36.2445
2019-08-26 06:30 | 7.063 | 13.425 | 97.4 | 219.6 | 380.9 | 0.16835 | 0.12936 | 926 | 0 | 0.291 | 160.5726 | 30.0904
2019-08-26 07:00 | 11.27 | 13.365 | 97.5 | 258.7 | 575.2 | 0.16785 | 0.12811 | 925 | 0 | 0.23425 | 115.559 | 34.478
2019-08-26 07:30 | 15.62 | 13.33 | 96 | 379.3 | 787.4 | 0.16763 | 0.12657 | 924 | 0 | 0.25358 | 84.0384 | 77.7078
2019-08-26 08:00 | 19.49 | 13.32 | 72.5 | 483.4 | 1064 | 0.16787 | 0.12629 | 923 | 0 | 0.66942 | 49.9745 | 44.4933
2019-08-26 08:30 | 21.51 | 13.32 | 61.04 | 551.5 | 1262 | 0.16822 | 0.12682 | 923 | 0 | 0.96842 | 46.5934 | 42.2196
2019-08-26 09:00 | 23.38 | 13.295 | 51.52 | 622.8 | 1450 | 0.16839 | 0.12712 | 922 | 0 | 1.0582 | 60.0617 | 42.8242
2019-08-26 09:30 | 23.69 | 13.245 | 47.59 | 688.6 | 1604 | 0.16857 | 0.12732 | 922 | 0 | 1.5632 | 51.624 | 26.8054
2019-08-26 10:00 | 24.3 | 13.2 | 43.39 | 739.2 | 1724 | 0.1687 | 0.12746 | 922 | 0 | 1.2704 | 43.5667 | 38.9105
2019-08-26 10:30 | 24.72 | 13.175 | 42.94 | 778.5 | 1819 | 0.1688 | 0.12744 | 921 | 0 | 1.1661 | 330.6313 | 49.1489
2019-08-26 11:00 | 25.17 | 13.19 | 40.02 | 811 | 1867 | 0.16893 | 0.12743 | 921 | 0 | 1.254 | 226.0956 | 59.9342
2019-08-26 11:30 | 25.74 | 13.23 | 36.92 | 829 | 1922 | 0.16899 | 0.12731 | 921 | 0 | 1.1487 | 238.9221 | 92.2461
2019-08-26 12:00 | 25.68 | 13.275 | 37.49 | 835 | 1929 | 0.1691 | 0.12717 | 921 | 0 | 1.44 | 333.7208 | 45.9985
2019-08-26 12:30 | 25.91 | 13.35 | 36.91 | 826 | 1902 | 0.16922 | 0.12722 | 921 | 0 | 1.4482 | 339.0154 | 64.4945
2019-08-26 13:00 | 26.04 | 13.43 | 36.57 | 805 | 1850 | 0.16929 | 0.12704 | 921 | 0 | 1.2584 | 352.3017 | 63.0684
2019-08-26 13:30 | 26.37 | 13.52 | 35.96 | 776.3 | 1775 | 0.16945 | 0.12702 | 920 | 0 | 1.3187 | 340.2107 | 47.4758
2019-08-26 14:00 | 26.33 | 13.625 | 34.65 | 728.9 | 1663 | 0.16969 | 0.1271 | 920 | 0 | 1.2906 | 23.9543 | 48.7908
2019-08-26 14:30 | 26.9 | 13.73 | 34.72 | 668.2 | 1522 | 0.16998 | 0.12737 | 920 | 0 | 1.0774 | 329.2094 | 92.6029
2019-08-26 15:00 | 26.66 | 13.84 | 35.85 | 598.4 | 1356 | 0.17031 | 0.12778 | 920 | 0 | 1.3355 | 322.3324 | 62.5044
2019-08-26 15:30 | 26.69 | 13.935 | 35.69 | 518.6 | 1170 | 0.17064 | 0.12834 | 920 | 0 | 1.3505 | 250.585 | 55.0063
2019-08-26 16:00 | 26.76 | 14.01 | 36.59 | 431.5 | 972 | 0.17089 | 0.12879 | 920 | 0 | 1.061 | 285.9926 | 59.4158
2019-08-26 16:30 | 26.41 | 14.07 | 38.88 | 337.1 | 753.4 | 0.17116 | 0.12922 | 920 | 0 | 1.0277 | 301.059 | 58.75
2019-08-26 17:00 | 25.77 | 14.155 | 42.4 | 241.8 | 535.4 | 0.17141 | 0.12974 | 920 | 0 | 0.9 | 286.7833 | 64.4637
2019-08-26 17:30 | 24.43 | 14.265 | 48.38 | 99.6 | 243 | 0.17163 | 0.1302 | 920 | 0 | 0.53508 | 270.8696 | 62.7406
2019-08-26 18:00 | 21.26 | 14.325 | 63.96 | 26.1 | 95.7 | 0.17193 | 0.131 | 920 | 0 | 0.39142 | 270.9306 | 69.1119
2019-08-26 18:30 | 18.48 | 14.35 | 76.9 | 8.18 | 34.77 | 0.17201 | 0.13142 | 921 | 0 | 0.3225 | 211.9991 | 21.2758
2019-08-26 19:00 | 16.26 | 14.38 | 84.1 | 0 | 2.153 | 0.17208 | 0.13164 | 922 | 0 | 0.37 | 212.2628 | 88.026
2019-08-26 19:30 | 14.57 | 14.39 | 88.7 | 0 | 0.219 | 0.17207 | 0.13175 | 922 | 0 | 0.31733 | 208.7778 | 46.1862
2019-08-26 20:00 | 13.4 | 14.375 | 91.6 | 0 | 0.171 | 0.17211 | 0.13178 | 923 | 0 | 0.16983 | 189.862 | 37.4184
2019-08-26 20:30 | 12.63 | 14.36 | 92.9 | 0 | 0.164 | 0.17212 | 0.13178 | 923 | 0 | 0.15033 | 203.2168 | 66.3248
2019-08-26 21:00 | 11.8 | 14.33 | 93.8 | 0 | 0.162 | 0.17218 | 0.13179 | 923 | 0 | 0.20083 | 190.8036 | 36.9872
2019-08-26 21:30 | 10.98 | 14.3 | 94.4 | 0 | 0.148 | 0.17225 | 0.13185 | 923 | 0 | 0.21617 | 230.9971 | 87.4463
2019-08-26 22:00 | 10.22 | 14.265 | 94.9 | 0 | 0.143 | 0.17235 | 0.13201 | 924 | 0 | 0.22433 | 179.3918 | 47.231
2019-08-26 22:30 | 9.74 | 14.225 | 95.4 | 0 | 0.128 | 0.17242 | 0.13234 | 924 | 0 | 0.21608 | 199.2179 | 70.1857
2019-08-26 23:00 | 8.87 | 14.175 | 95.6 | 0 | 0.131 | 0.17254 | 0.13259 | 924 | 0 | 0.21342 | 201.3619 | 64.145
2019-08-26 23:30 | 8.58 | 14.125 | 96.1 | 0 | 0.112 | 0.1727 | 0.13282 | 924 | 0 | 0.27025 | 174.0199 | 21.3912
2019-08-27 | 8.63 | 14.065 | 96.4 | 0 | 0.084 | 0.17277 | 0.13293 | 924 | 0 | 0.26542 | 177.1599 | 23.7406
2019-08-27 00:30 | 7.665 | 14 | 96.2 | 0 | 0.104 | 0.1728 | 0.13295 | 924 | 0 | 0.30608 | 193.3399 | 63.5315
2019-08-27 01:00 | 7.435 | 13.945 | 96.5 | 0 | 0.074 | 0.17292 | 0.13312 | 924 | 0 | 0.29617 | 212.7767 | 45.7033
2019-08-27 01:30 | 6.8 | 13.89 | 96.5 | 0 | 0.07 | 0.17306 | 0.13332 | 924 | 0 | 0.2415 | 192.9129 | 39.36
2019-08-27 02:00 | 6.497 | 13.81 | 96.7 | 0 | 0.067 | 0.17314 | 0.13349 | 924 | 0 | 0.25875 | 183.9501 | 33.9976
2019-08-27 02:30 | 6.223 | 13.74 | 96.8 | 0 | 0.066 | 0.17319 | 0.13355 | 924 | 0 | 0.18308 | 194.3751 | 71.4902
2019-08-27 03:00 | 5.851 | 13.68 | 96.8 | 0 | 0.064 | 0.17326 | 0.13361 | 924 | 0 | 0.23475 | 187.2885 | 54.9693
2019-08-27 03:30 | 5.905 | 13.62 | 97 | 0 | 0.063 | 0.17334 | 0.13369 | 925 | 0 | 0.16483 | 197.2806 | 69.7139
2019-08-27 04:00 | 5.961 | 13.56 | 97 | 0 | 0.055 | 0.17341 | 0.13379 | 925 | 0 | 0.24258 | 179.3875 | 16.992
2019-08-27 04:30 | 5.902 | 13.5 | 97.1 | 0 | 0.15 | 0.17344 | 0.13378 | 925 | 0 | 0.20142 | 154.1238 | 70.0194
2019-08-27 05:00 | 5.654 | 13.455 | 97.1 | 6.269 | 9.82 | 0.17347 | 0.13382 | 925 | 0 | 0.1555 | 170.2909 | 56.1894
2019-08-27 05:30 | 6.015 | 13.395 | 97.2 | 43.19 | 79.18 | 0.17355 | 0.13392 | 925 | 0 | 0.12975 | 41.3842 | 99.7822
2019-08-27 06:00 | 8.3 | 13.31 | 97.5 | 83.5 | 155.6 | 0.17349 | 0.13373 | 924 | 0 | 0.22342 | 177.1389 | 62.9866
2019-08-27 06:30 | 10.89 | 13.26 | 97.5 | 139.5 | 254.5 | 0.17337 | 0.13323 | 924 | 0 | 0.15775 | 35.1411 | 70.8748
2019-08-27 07:00 | 12.84 | 13.225 | 97.5 | 160.8 | 298.3 | 0.17325 | 0.13263 | 923 | 0 | 0.20975 | 148.0844 | 50.5697
2019-08-27 07:30 | 14.65 | 13.215 | 97.4 | 300.4 | 551.5 | 0.17328 | 0.1323 | 923 | 0 | 0.36025 | 329.9955 | 73.1611
2019-08-27 08:00 | 17.68 | 13.185 | 92.1 | 310.1 | 648.9 | 0.1731 | 0.1315 | 922 | 0 | 0.39142 | 11.527 | 45.5919
2019-08-27 08:30 | 20.87 | 13.19 | 69.25 | 330.4 | 706.4 | 0.17329 | 0.13159 | 922 | 0 | 0.44508 | 106.429 | 88.7317
2019-08-27 09:00 | 22.46 | 13.18 | 59.7 | 377.2 | 795.7 | 0.17336 | 0.13164 | 921 | 0 | 0.52933 | 95.4928 | 77.9289
2019-08-27 09:30 | 23.77 | 13.17 | 57.18 | 537.6 | 1216 | 0.17343 | 0.13158 | 921 | 0 | 0.67108 | 334.2565 | 91.5088
2019-08-27 10:00 | 25.16 | 13.165 | 45.77 | 672.7 | 1561 | 0.17347 | 0.13131 | 921 | 0 | 2.0299 | 222.6069 | 33.8132
2019-08-27 10:30 | 25.61 | 13.195 | 42.74 | 652.2 | 1509 | 0.17367 | 0.13156 | 920 | 0 | 2.1063 | 214.7291 | 32.94
2019-08-27 11:00 | 25.83 | 13.255 | 45.64 | 697.6 | 1616 | 0.17388 | 0.13183 | 920 | 0 | 2.0685 | 227.391 | 33.4651
2019-08-27 11:30 | 26.24 | 13.28 | 42.98 | 760.3 | 1754 | 0.17392 | 0.13166 | 920 | 0 | 2.2389 | 229.3718 | 35.6302
2019-08-27 12:00 | 26.14 | 13.405 | 43.68 | 668.5 | 1540 | 0.17412 | 0.1318 | 920 | 0 | 2.0448 | 231.9536 | 32.8913
2019-08-27 12:30 | 25.97 | 13.505 | 44.26 | 683.4 | 1566 | 0.17429 | 0.13182 | 920 | 0 | 2.2317 | 232.8999 | 38.3425
2019-08-27 13:00 | 25.79 | 13.625 | 48.12 | 662.3 | 1517 | 0.1744 | 0.13179 | 920 | 0 | 1.627 | 251.6698 | 57.7043
2019-08-27 13:30 | 26.55 | 13.665 | 47.29 | 802 | 1841 | 0.17444 | 0.13157 | 920 | 0 | 1.6263 | 238.6856 | 48.2247
2019-08-27 14:00 | 26.51 | 13.785 | 47.16 | 660.1 | 1511 | 0.17463 | 0.1315 | 920 | 0 | 2.0127 | 228.8717 | 43.4329
2019-08-27 14:30 | 26.05 | 13.94 | 47.05 | 476.8 | 1093 | 0.17501 | 0.13205 | 920 | 0 | 1.7688 | 230.54 | 37.5328
2019-08-27 15:00 | 25.66 | 14.05 | 50.75 | 454 | 1037 | 0.17524 | 0.13247 | 920 | 0 | 1.6338 | 238.7588 | 43.4506
2019-08-27 15:30 | 24.95 | 14.15 | 50.08 | 282.5 | 651.9 | 0.17536 | 0.13259 | 920 | 0 | 1.2336 | 247.4401 | 58.4193
2019-08-27 16:00 | 24.22 | 14.25 | 54.45 | 193 | 451.1 | 0.17556 | 0.13295 | 920 | 0 | 1.0924 | 230.4971 | 44.3069
2019-08-27 16:30 | 23.65 | 14.33 | 59.23 | 138.5 | 325.9 | 0.1756 | 0.13308 | 920 | 0 | 0.77675 | 222.0412 | 33.0942
2019-08-27 17:00 | 23.21 | 14.385 | 62.51 | 130.2 | 294.1 | 0.17565 | 0.13316 | 920 | 0 | 0.61158 | 222.9789 | 26.515
2019-08-27 17:30 | 23.19 | 14.43 | 63.12 | 106.8 | 242.6 | 0.17559 | 0.13303 | 920 | 0 | 0.58817 | 218.2749 | 29.243
2019-08-27 18:00 | 21.86 | 14.495 | 72.33 | 44.32 | 107.1 | 0.17579 | 0.13316 | 920 | 0 | 0.30258 | 255.9634 | 70.0488
2019-08-27 18:30 | 19.6 | 14.565 | 81.4 | 6.119 | 21.14 | 0.17603 | 0.13365 | 921 | 0 | 0.22767 | 203.5226 | 72.5123
2019-08-27 19:00 | 17.62 | 14.62 | 86.7 | 0 | 0.937 | 0.1762 | 0.13418 | 922 | 0 | 0.195 | 217.9952 | 86.177
2019-08-27 19:30 | 16.3 | 14.65 | 90 | 0 | 0.178 | 0.17626 | 0.13444 | 922 | 0 | 0.20175 | 207.3591 | 63.6783
2019-08-27 20:00 | 15.84 | 14.645 | 92.4 | 0 | 0.16 | 0.17626 | 0.13452 | 923 | 0 | 0.24733 | 195.272 | 84.7161
2019-08-27 20:30 | 15.58 | 14.63 | 93.4 | 0 | 0.138 | 0.17622 | 0.13441 | 923 | 0 | 0.27925 | 188.8172 | 35.7786
2019-08-27 21:00 | 15.29 | 14.615 | 93.7 | 0 | 0.123 | 0.17629 | 0.13436 | 923 | 0 | 0.25967 | 160.5192 | 82.8949
2019-08-27 21:30 | 15.17 | 14.6 | 94.2 | 0 | 0.104 | 0.17636 | 0.13442 | 923 | 0 | 0.311 | 210.6435 | 58.04
2019-08-27 22:00 | 15 | 14.58 | 94.5 | 0 | 0.098 | 0.17646 | 0.1345 | 923 | 0 | 0.28525 | 209.2093 | 73.5912
2019-08-27 22:30 | 14.95 | 14.56 | 94.8 | 0 | 0.098 | 0.17652 | 0.13458 | 923 | 0 | 0.34492 | 187.8938 | 70.8691
2019-08-27 23:00 | 15.29 | 14.535 | 93.7 | 0 | 0.085 | 0.17659 | 0.13471 | 924 | 0 | 0.60917 | 180.9028 | 46.5881
2019-08-27 23:30 | 18.36 | 14.49 | 68.11 | 0 | 0.003 | 0.17649 | 0.13453 | 924 | 0 | 0.95892 | 189.5948 | 63.7417
2019-08-28 | 18.64 | 14.465 | 61.65 | 0 | 0.031 | 0.1764 | 0.13412 | 923 | 0 | 1.2023 | 130.5856 | 65.7364
2019-08-28 00:30 | 18.3 | 14.455 | 62.37 | 0 | 0.037 | 0.17655 | 0.13421 | 923 | 0 | 1.1353 | 138.7788 | 63.1691
2019-08-28 01:00 | 17.65 | 14.455 | 66.5 | 0 | 0.073 | 0.17671 | 0.13446 | 923 | 0 | 0.78733 | 285.2278 | 68.5808
2019-08-28 01:30 | 17.14 | 14.445 | 70.77 | 0 | 0.071 | 0.17687 | 0.13487 | 922 | 0 | 0.87608 | 107.2441 | 81.8469
2019-08-28 02:00 | 18.15 | 14.42 | 68.57 | 0 | 0.042 | 0.17683 | 0.13487 | 922 | 0 | 0.98083 | 46.7409 | 70.9321
2019-08-28 02:30 | 16.95 | 14.415 | 74.21 | 0 | 0.098 | 0.1769 | 0.13488 | 922 | 0 | 0.7895 | 28.3065 | 69.1821
2019-08-28 03:00 | 16.38 | 14.41 | 77.65 | 0 | 0.097 | 0.17704 | 0.1352 | 922 | 0 | 0.7945 | 48.6986 | 27.7171
2019-08-28 03:30 | 16.31 | 14.39 | 77.5 | 0 | 0.085 | 0.17713 | 0.13536 | 922 | 0 | 0.662 | 86.2539 | 75.532
2019-08-28 04:00 | 14.87 | 14.38 | 84.3 | 0 | 0.101 | 0.17716 | 0.13545 | 922 | 0 | 0.68058 | 92.84 | 92.1559
2019-08-28 04:30 | 14.13 | 14.365 | 87.2 | 0 | 0.135 | 0.17725 | 0.13565 | 923 | 0 | 0.43367 | 227.922 | 39.8928
2019-08-28 05:00 | 13.46 | 14.34 | 89.6 | 0.997 | 4.31 | 0.17729 | 0.13577 | 923 | 0 | 0.35992 | 211.8757 | 25.1877
2019-08-28 05:30 | 13.31 | 14.32 | 91.6 | 15.45 | 36.58 | 0.17734 | 0.13584 | 923 | 0 | 0.30358 | 200.7268 | 70.7666
2019-08-28 06:00 | 13.62 | 14.29 | 92.2 | 50.64 | 117 | 0.17735 | 0.13581 | 923 | 0 | 0.14192 | 234.908 | 49.0697
2019-08-28 06:30 | 14.06 | 14.28 | 92.2 | 56.59 | 147.3 | 0.1773 | 0.13563 | 923 | 0 | 0.2255 | 187.9079 | 91.4271
2019-08-28 07:00 | 14.72 | 14.255 | 91.7 | 143.3 | 348.9 | 0.17729 | 0.13553 | 923 | 0 | 0.263 | 181.0837 | 84.9771
2019-08-28 07:30 | 17.41 | 14.205 | 82.7 | 253.5 | 605.8 | 0.17699 | 0.13486 | 923 | 0 | 0.41325 | 201.4736 | 64.7713
2019-08-28 08:00 | 20.22 | 14.16 | 69.78 | 271.8 | 645.8 | 0.17683 | 0.13398 | 922 | 0 | 0.351 | 165.0723 | 63.8692
2019-08-28 08:30 | 22.24 | 14.135 | 58.62 | 471.6 | 1116 | 0.17698 | 0.13393 | 921 | 0 | 0.6515 | 123.1491 | 74.5196
2019-08-28 09:00 | 23.08 | 14.105 | 54.97 | 579.2 | 1373 | 0.17721 | 0.13391 | 921 | 0 | 0.912 | 236.3572 | 76.0979
2019-08-28 09:30 | 23.83 | 14.07 | 51.41 | 636.8 | 1511 | 0.17755 | 0.13431 | 921 | 0 | 1.1227 | 31.9416 | 50.2221
2019-08-28 10:00 | 24.03 | 14.055 | 49.95 | 655.9 | 1564 | 0.17783 | 0.13477 | 920 | 0 | 1.1386 | 2.1564 | 67.0361
2019-08-28 10:30 | 24.75 | 14.02 | 48.71 | 739.8 | 1754 | 0.17791 | 0.13482 | 920 | 0 | 1.0674 | 13.1766 | 84.5123
2019-08-28 11:00 | 25.13 | 14.015 | 43.8 | 780.1 | 1840 | 0.17807 | 0.13487 | 920 | 0 | 1.5037 | 13.4108 | 41.2173
2019-08-28 11:30 | 25.75 | 14.055 | 39.26 | 793.1 | 1859 | 0.17825 | 0.135 | 920 | 0 | 1.38 | 14.9814 | 55.115
2019-08-28 12:00 | 26.08 | 14.12 | 40.99 | 770.7 | 1802 | 0.17838 | 0.135 | 920 | 0 | 1.2397 | 342.5764 | 57.3541
2019-08-28 12:30 | 25.71 | 14.27 | 46.83 | 664 | 1552 | 0.17854 | 0.13504 | 920 | 0 | 1.5074 | 20.1664 | 44.3942
2019-08-28 13:00 | 25.42 | 14.34 | 48.44 | 519.9 | 1215 | 0.17864 | 0.13509 | 919 | 0 | 1.3955 | 9.5061 | 32.7022
2019-08-28 13:30 | 25.85 | 14.44 | 45.75 | 573.2 | 1337 | 0.17878 | 0.1354 | 919 | 0 | 1.2885 | 345.8403 | 51.8663
2019-08-28 14:00 | 25.66 | 14.56 | 47.3 | 475 | 1102 | 0.17893 | 0.13542 | 919 | 0 | 1.2891 | 345.9791 | 54.2537
2019-08-28 14:30 | 25.3 | 14.65 | 50.23 | 371.5 | 878 | 0.17914 | 0.1356 | 919 | 0 | 1.4022 | 318.4673 | 44.172
2019-08-28 15:00 | 24.99 | 14.745 | 53.39 | 316.5 | 741 | 0.17931 | 0.13584 | 919 | 0 | 1.3584 | 326.1361 | 30.6615
2019-08-28 15:30 | 24.66 | 14.82 | 54.97 | 295.5 | 682.5 | 0.17943 | 0.13598 | 919 | 0 | 1.5247 | 325.7348 | 34.4067
2019-08-28 16:00 | 24.56 | 14.875 | 56.43 | 260.6 | 605.9 | 0.17958 | 0.13607 | 920 | 0 | 1.4423 | 331.6341 | 29.7579
2019-08-28 16:30 | 23.83 | 14.97 | 59.27 | 123 | 298.2 | 0.17978 | 0.13639 | 920 | 0 | 1.0444 | 324.1724 | 34.151
2019-08-28 17:00 | 22.68 | 15.04 | 63.9 | 62.34 | 153.8 | 0.17992 | 0.1367 | 920 | 0 | 1.0191 | 207.308 | 33.1055
2019-08-28 17:30 | 20.03 | 15.135 | 80.3 | 39.4 | 86.7 | 0.18013 | 0.13703 | 921 | 0.2 | 0.67917 | 203.0521 | 21.1875
2019-08-28 18:00 | 19.51 | 15.145 | 86.2 | 55.36 | 96.3 | 0.18017 | 0.13731 | 921 | 0 | 0.45742 | 210.1313 | 31.864
2019-08-28 18:30 | 19.63 | 15.16 | 85.2 | 19.99 | 32.15 | 0.18007 | 0.13714 | 921 | 0 | 0.38067 | 154.3141 | 59.9699
2019-08-28 19:00 | 18.46 | 15.205 | 88.3 | 0 | 0.82 | 0.18015 | 0.13722 | 922 | 0 | 0.26442 | 171.5993 | 44.0233
2019-08-28 19:30 | 18.05 | 15.22 | 86.2 | 0 | 0.136 | 0.18023 | 0.13734 | 922 | 0 | 0.33667 | 191.0439 | 43.2554
2019-08-28 20:00 | 17.68 | 15.215 | 87.1 | 0 | 0.123 | 0.18025 | 0.13743 | 922 | 0 | 0.47992 | 202.2305 | 34.4047
2019-08-28 20:30 | 17.58 | 15.215 | 84 | 0 | 0.108 | 0.18031 | 0.13746 | 923 | 0 | 0.41208 | 178.564 | 70.9487
2019-08-28 21:00 | 16.78 | 15.22 | 84.2 | 0 | 0.137 | 0.18042 | 0.13755 | 923 | 0 | 0.45442 | 164.9926 | 98.9212
2019-08-28 21:30 | 15.43 | 15.23 | 89.9 | 0 | 0.141 | 0.18057 | 0.13784 | 923 | 0 | 0.379 | 143.0492 | 93.8922
2019-08-28 22:00 | 14.9 | 15.2 | 92.2 | 0 | 0.111 | 0.18069 | 0.13809 | 923 | 0 | 0.44392 | 204.912 | 39.9513
2019-08-28 22:30 | 14.13 | 15.19 | 93 | 0 | 0.124 | 0.18075 | 0.13826 | 924 | 0 | 0.27767 | 239.3897 | 86.4111
2019-08-28 23:00 | 12.92 | 15.175 | 93.8 | 0 | 0.133 | 0.18091 | 0.1386 | 924 | 0 | 0.33383 | 195.4381 | 25.8121
2019-08-28 23:30 | 12.39 | 15.135 | 95 | 0 | 0.104 | 0.18101 | 0.13887 | 924 | 0 | 0.42608 | 195.0625 | 33.4581
2019-08-29 | 11.81 | 15.085 | 95.5 | 0 | 0.1 | 0.18104 | 0.13897 | 924 | 0 | 0.45633 | 194.9036 | 24.5992
2019-08-29 00:30 | 11.59 | 15.025 | 95.9 | 0 | 0.091 | 0.18109 | 0.13906 | 924 | 0 | 0.30342 | 221.1431 | 34.2445
2019-08-29 01:00 | 11.5 | 14.965 | 96.2 | 0 | 0.087 | 0.18113 | 0.13905 | 924 | 0 | 0.41517 | 190.6982 | 25.0759
2019-08-29 01:30 | 11.27 | 14.905 | 96.3 | 0 | 0.098 | 0.18117 | 0.13909 | 924 | 0 | 0.31292 | 203.2472 | 42.8597
2019-08-29 02:00 | 11.15 | 14.855 | 96.5 | 0 | 0.079 | 0.18124 | 0.1392 | 924 | 0 | 0.28 | 192.8405 | 59.7332
2019-08-29 02:30 | 10.97 | 14.79 | 96.6 | 0 | 0.068 | 0.18129 | 0.13926 | 924 | 0 | 0.21742 | 200.8671 | 57.2906
2019-08-29 03:00 | 10.68 | 14.74 | 96.6 | 0 | 0.081 | 0.18135 | 0.13935 | 924 | 0 | 0.22283 | 167.1961 | 73.1029
2019-08-29 03:30 | 10.03 | 14.7 | 96.6 | 0 | 0.093 | 0.18141 | 0.13951 | 925 | 0 | 0.15242 | 173.9899 | 59.1204
2019-08-29 04:00 | 9.42 | 14.65 | 96.7 | 0 | 0.083 | 0.18153 | 0.13974 | 925 | 0 | 0.1815 | 185.2592 | 62.8244
2019-08-29 04:30 | 9.12 | 14.595 | 96.8 | 0 | 0.129 | 0.1816 | 0.13991 | 925 | 0 | 0.16933 | 174.0775 | 77.6345
2019-08-29 05:00 | 8.64 | 14.54 | 96.8 | 1.447 | 4.995 | 0.18167 | 0.14004 | 925 | 0 | 0.15183 | 208.2677 | 71.4226
2019-08-29 05:30 | 8.76 | 14.48 | 97 | 17.81 | 44.23 | 0.18174 | 0.14016 | 926 | 0 | 0.18667 | 181.3824 | 53.8479
2019-08-29 06:00 | 9.65 | 14.4 | 97.1 | 60.75 | 128.8 | 0.18173 | 0.14012 | 926 | 0 | 0.1605 | 156.6716 | 66.2663
2019-08-29 06:30 | 12.49 | 14.295 | 97.2 | 201.8 | 344.9 | 0.18152 | 0.13966 | 926 | 0 | 0.18275 | 101.275 | 58.0585
2019-08-29 07:00 | 16.34 | 14.19 | 97 | 287.7 | 542.5 | 0.181 | 0.13826 | 925 | 0 | 0.2725 | 96.7799 | 61.8153
2019-08-29 07:30 | 18.99 | 14.165 | 82.2 | 353.8 | 748.2 | 0.18109 | 0.13756 | 924 | 0 | 1.0288 | 207.1843 | 44.805
2019-08-29 08:00 | 20.04 | 14.15 | 73.51 | 389 | 863 | 0.18142 | 0.13804 | 924 | 0 | 1.0866 | 224.6548 | 55.1056
2019-08-29 08:30 | 20.57 | 14.155 | 71.37 | 504.6 | 1146 | 0.18154 | 0.13818 | 924 | 0 | 1.2941 | 238.9091 | 53.7097
2019-08-29 09:00 | 21.07 | 14.14 | 69.96 | 568.1 | 1312 | 0.1817 | 0.13827 | 924 | 0 | 1.0874 | 225.9231 | 50.0976
2019-08-29 09:30 | 21.96 | 14.115 | 64.63 | 633.5 | 1478 | 0.18173 | 0.13821 | 924 | 0 | 1.3815 | 247.8056 | 45.1105
2019-08-29 10:00 | 22.26 | 14.105 | 63.25 | 689.6 | 1625 | 0.18187 | 0.13829 | 924 | 0 | 1.4345 | 238.7071 | 47.9512
2019-08-29 10:30 | 23.06 | 14.105 | 62.14 | 750.2 | 1764 | 0.18197 | 0.13829 | 923 | 0 | 1.5468 | 220.7931 | 37.5851
2019-08-29 11:00 | 23.64 | 14.12 | 60.9 | 851 | 1980 | 0.18206 | 0.13826 | 923 | 0 | 1.6106 | 243.2636 | 61.5218
2019-08-29 11:30 | 23.52 | 14.2 | 64.64 | 682.1 | 1586 | 0.18224 | 0.13829 | 923 | 0 | 1.8517 | 334.4871 | 33.2546
2019-08-29 12:00 | 22.79 | 14.345 | 66.7 | 339.7 | 803 | 0.18248 | 0.13865 | 923 | 0 | 1.3191 | 339.9776 | 36.2374
2019-08-29 12:30 | 23.69 | 14.405 | 64.25 | 706.9 | 1639 | 0.1826 | 0.13904 | 923 | 0 | 1.5348 | 340.8491 | 43.4812
2019-08-29 13:00 | 22.65 | 14.55 | 67.53 | 229.8 | 542.1 | 0.18256 | 0.1386 | 923 | 0 | 1.997 | 353.3653 | 21.6878
2019-08-29 13:30 | 22.42 | 14.69 | 68.87 | 242.8 | 571.9 | 0.18287 | 0.13923 | 923 | 0 | 1.5257 | 354.1337 | 23.3777
2019-08-29 14:00 | 22.55 | 14.74 | 68.25 | 262.9 | 623.5 | 0.18282 | 0.13908 | 923 | 0 | 1.6896 | 4.6657 | 25.9067
2019-08-29 14:30 | 23.75 | 14.72 | 63.99 | 654.5 | 1460 | 0.18276 | 0.13884 | 923 | 0 | 2.0846 | 350.7197 | 32.1656
2019-08-29 15:00 | 22.92 | 14.835 | 65.69 | 300.6 | 706.9 | 0.18292 | 0.13855 | 923 | 0 | 1.6762 | 333.9426 | 26.226
2019-08-29 15:30 | 23.22 | 14.935 | 64.49 | 377.2 | 870 | 0.18334 | 0.13933 | 923 | 0 | 1.2246 | 332.1968 | 36.2385
2019-08-29 16:00 | 22.85 | 14.98 | 66.2 | 240.6 | 559.3 | 0.18342 | 0.13936 | 923 | 0 | 1.5186 | 10.9092 | 25.1642
2019-08-29 16:30 | 22.38 | 15.085 | 67.95 | 184.3 | 434.9 | 0.18366 | 0.13992 | 923 | 0 | 1.4649 | 3.3098 | 23.1455
2019-08-29 17:00 | 21.47 | 15.16 | 71.77 | 78.2 | 213.9 | 0.18378 | 0.14023 | 924 | 0 | 0.96833 | 2.7412 | 25.4203
2019-08-29 17:30 | 21.34 | 15.21 | 71.76 | 85.5 | 216.5 | 0.18382 | 0.14045 | 924 | 0 | 0.92333 | 354.0672 | 23.794
2019-08-29 18:00 | 20.6 | 15.245 | 76.16 | 36.39 | 101.6 | 0.18386 | 0.1405 | 924 | 0 | 0.5535 | 358.1285 | 33.2509
2019-08-29 18:30 | 18.87 | 15.29 | 81.2 | 6.026 | 24.3 | 0.18394 | 0.1407 | 925 | 0 | 0.1515 | 187.0152 | 50.432
2019-08-29 19:00 | 16.78 | 15.335 | 87.7 | 0 | 1.012 | 0.1841 | 0.1411 | 925 | 0 | 0.24867 | 87.4749 | 75.5513
2019-08-29 19:30 | 15.15 | 15.345 | 91.4 | 0 | 0.17 | 0.18418 | 0.14137 | 926 | 0 | 0.2605 | 179.9373 | 35.8528
2019-08-29 20:00 | 14.2 | 15.325 | 93.1 | 0 | 0.162 | 0.18418 | 0.14148 | 926 | 0 | 0.19775 | 185.5831 | 61.1093
2019-08-29 20:30 | 13.55 | 15.3 | 94.1 | 0 | 0.149 | 0.18422 | 0.14157 | 927 | 0 | 0.17675 | 195.1451 | 43.5097
2019-08-29 21:00 | 12.69 | 15.26 | 94.6 | 0 | 0.13 | 0.18427 | 0.14162 | 927 | 0 | 0.17867 | 201.1829 | 62.9132
2019-08-29 21:30 | 12.17 | 15.22 | 95.1 | 0 | 0.112 | 0.18434 | 0.14172 | 927 | 0 | 0.19508 | 178.6716 | 66.4187
2019-08-29 22:00 | 11.51 | 15.165 | 95.4 | 0 | 0.106 | 0.18441 | 0.14184 | 927 | 0 | 0.1595 | 71.561 | 91.5214
2019-08-29 22:30 | 11.15 | 15.11 | 95.8 | 0 | 0.102 | 0.18451 | 0.14197 | 927 | 0 | 0.26308 | 185.7442 | 77.1826
2019-08-29 23:00 | 10.64 | 15.045 | 96 | 0 | 0.098 | 0.18455 | 0.14207 | 927 | 0 | 0.2795 | 182.6003 | 61.7263
2019-08-29 23:30 | 10.37 | 14.975 | 96.3 | 0 | 0.088 | 0.1846 | 0.14215 | 927 | 0 | 0.34683 | 214.6911 | 87.8791
2019-08-30 | 10.23 | 14.905 | 96.4 | 0 | 0.074 | 0.18463 | 0.14218 | 927 | 0 | 0.25467 | 200.5113 | 59.0907
2019-08-30 00:30 | 9.97 | 14.84 | 96.5 | 0 | 0.076 | 0.18468 | 0.14222 | 927 | 0 | 0.19608 | 150.2651 | 94.9498
2019-08-30 01:00 | 9.55 | 14.78 | 96.6 | 0 | 0.077 | 0.18475 | 0.14232 | 927 | 0 | 0.17292 | 208.4548 | 70.3158
2019-08-30 01:30 | 9.1 | 14.72 | 96.7 | 0 | 0.071 | 0.18485 | 0.14249 | 927 | 0 | 0.11892 | 188.8494 | 82.3147
2019-08-30 02:00 | 9.26 | 14.655 | 96.9 | 0 | 0.062 | 0.18489 | 0.1426 | 927 | 0 | 0.23342 | 208.1474 | 72.0106
2019-08-30 02:30 | 9.45 | 14.59 | 97 | 0 | 0.063 | 0.18488 | 0.14257 | 927 | 0 | 0.20467 | 186.0771 | 57.083
2019-08-30 03:00 | 9.19 | 14.54 | 97 | 0 | 0.066 | 0.18491 | 0.14255 | 927 | 0 | 0.17458 | 164.746 | 75.8978
2019-08-30 03:30 | 8.61 | 14.505 | 97 | 0 | 0.068 | 0.18501 | 0.14267 | 927 | 0 | 0.23083 | 167.6465 | 52.2354
2019-08-30 04:00 | 8.14 | 14.455 | 97 | 0 | 0.067 | 0.18509 | 0.14287 | 927 | 0 | 0.22042 | 170.3787 | 74.9626
2019-08-30 04:30 | 7.715 | 14.4 | 97.1 | 0 | 0.113 | 0.18515 | 0.143 | 928 | 0 | 0.19417 | 191.0419 | 88.2715
2019-08-30 05:00 | 7.263 | 14.34 | 97.1 | 2.031 | 5.474 | 0.18515 | 0.14309 | 928 | 0 | 0.22942 | 171.6405 | 92.9419
2019-08-30 05:30 | 7.489 | 14.28 | 97.2 | 20.45 | 46.69 | 0.18519 | 0.14314 | 928 | 0 | 0.23817 | 157.1761 | 74.1454
2019-08-30 06:00 | 8.52 | 14.2 | 97.4 | 58.98 | 122.3 | 0.18516 | 0.14303 | 928 | 0 | 0.16067 | 224.6744 | 82.7249
2019-08-30 06:30 | 11.07 | 14.115 | 97.4 | 161.2 | 313 | 0.18498 | 0.14253 | 928 | 0 | 0.247 | 68.1496 | 33.4395
2019-08-30 07:00 | 14.07 | 14.035 | 97.3 | 232.7 | 520.2 | 0.18467 | 0.14151 | 927 | 0 | 0.63975 | 17.5818 | 39.172
2019-08-30 07:30 | 16.2 | 14.005 | 96.9 | 368 | 748.5 | 0.18455 | 0.14066 | 926 | 0 | 0.68683 | 11.3281 | 42.3706
2019-08-30 08:00 | 18.66 | 13.985 | 88.5 | 439.2 | 990 | 0.18474 | 0.14068 | 926 | 0 | 1.0537 | 25.6057 | 24.2843
2019-08-30 08:30 | 20.74 | 13.97 | 79.36 | 510.6 | 1185 | 0.18488 | 0.14084 | 925 | 0 | 1.4909 | 33.8661 | 27.9159
2019-08-30 09:00 | 22.12 | 13.95 | 73.8 | 584.1 | 1367 | 0.18503 | 0.141 | 925 | 0 | 1.4897 | 25.5119 | 27
2019-08-30 09:30 | 23.43 | 13.9 | 68.55 | 648.5 | 1535 | 0.18511 | 0.14093 | 925 | 0 | 1.3733 | 24.5296 | 33.4215
2019-08-30 10:00 | 23.79 | 13.87 | 65.31 | 735.9 | 1732 | 0.1852 | 0.14087 | 924 | 0 | 1.2693 | 47.1953 | 70.662
2019-08-30 10:30 | 24.29 | 13.865 | 60.32 | 753.1 | 1758 | 0.18532 | 0.14089 | 924 | 0 | 1.0449 | 63.7401 | 86.7026
2019-08-30 11:00 | 24.81 | 13.87 | 59.79 | 823 | 1921 | 0.18549 | 0.14095 | 924 | 0 | 1.5834 | 23.2978 | 45.4746
2019-08-30 11:30 | 25.27 | 13.935 | 58.29 | 830 | 1934 | 0.18566 | 0.14106 | 924 | 0 | 1.8638 | 0.66358 | 29.3871
2019-08-30 12:00 | 25.41 | 14.03 | 56.11 | 746.4 | 1743 | 0.18578 | 0.14115 | 923 | 0 | 1.7085 | 4.211 | 54.3353
2019-08-30 12:30 | 25.53 | 14.215 | 53.6 | 589.6 | 1390 | 0.18594 | 0.14129 | 923 | 0 | 1.3583 | 25.3399 | 64.6373
2019-08-30 13:00 | 25.5 | 14.285 | 52.8 | 516.5 | 1208 | 0.18593 | 0.14106 | 923 | 0 | 1.5285 | 347.2767 | 41.094
2019-08-30 13:30 | 25.49 | 14.435 | 54.49 | 517.9 | 1199 | 0.18612 | 0.14123 | 923 | 0 | 1.8667 | 11.4129 | 43.6099
2019-08-30 14:00 | 25.31 | 14.53 | 58.69 | 676 | 1547 | 0.18624 | 0.14135 | 923 | 0 | 2.1697 | 348.7816 | 24.1493
2019-08-30 14:30 | 25.79 | 14.585 | 56.91 | 615.7 | 1408 | 0.18632 | 0.14118 | 923 | 0 | 2.3225 | 355.0547 | 30.1464
2019-08-30 15:00 | 25.34 | 14.73 | 58.03 | 489.9 | 1118 | 0.18665 | 0.14161 | 922 | 0 | 1.978 | 7.9618 | 27.8735
2019-08-30 15:30 | 25.24 | 14.85 | 59.11 | 434.9 | 995 | 0.18689 | 0.14213 | 922 | 0 | 1.825 | 15.0426 | 23.5813
2019-08-30 16:00 | 25.25 | 14.905 | 58.55 | 411.9 | 921 | 0.18701 | 0.14221 | 922 | 0 | 1.9272 | 19.8607 | 30.6452
2019-08-30 16:30 | 25 | 15 | 59.42 | 363.5 | 810 | 0.18728 | 0.1427 | 922 | 0 | 1.6764 | 6.6301 | 27.2645
2019-08-30 17:00 | 24.71 | 15.085 | 60.65 | 277.5 | 613.7 | 0.18743 | 0.14299 | 922 | 0 | 1.8147 | 9.2004 | 24.5183
2019-08-30 17:30 | 23.86 | 15.2 | 64.16 | 140.9 | 345.2 | 0.1876 | 0.1434 | 922 | 0 | 1.4551 | 14.7163 | 24.8305
2019-08-30 18:00 | 23.1 | 15.245 | 68.33 | 93.6 | 206.3 | 0.18768 | 0.14372 | 923 | 0 | 0.89683 | 34.9404 | 52.8948
2019-08-30 18:30 | 22.32 | 15.28 | 63.13 | 38.89 | 57.82 | 0.18758 | 0.14364 | 923 | 0 | 0.72317 | 127.9918 | 67.175
2019-08-30 19:00 | 19.56 | 15.34 | 76.84 | 0.767 | 1.485 | 0.18763 | 0.14376 | 923 | 0 | 0.35825 | 47.6187 | 99.9927
2019-08-30 19:30 | 17.2 | 15.385 | 86.6 | 0 | 0.2 | 0.18776 | 0.14412 | 924 | 0 | 0.29567 | 25.1827 | 67.6628
2019-08-30 20:00 | 16.03 | 15.41 | 90 | 0 | 0.18 | 0.18773 | 0.14425 | 924 | 0 | 0.36075 | 195.5243 | 81.9603
2019-08-30 20:30 | 14.96 | 15.41 | 91.6 | 0 | 0.165 | 0.18775 | 0.14427 | 925 | 0 | 0.39017 | 205.8891 | 90.9262
2019-08-30 21:00 | 14.4 | 15.39 | 92.8 | 0 | 0.158 | 0.18777 | 0.14429 | 925 | 0 | 0.45533 | 193.4119 | 68.3088
2019-08-30 21:30 | 13.37 | 15.37 | 93.6 | 0 | 0.143 | 0.18783 | 0.1444 | 925 | 0 | 0.32917 | 227.9603 | 74.5731
2019-08-30 22:00 | 12.66 | 15.33 | 94.5 | 0 | 0.13 | 0.18789 | 0.14453 | 925 | 0 | 0.32225 | 215.8714 | 78.1445
2019-08-30 22:30 | 11.87 | 15.29 | 95 | 0 | 0.121 | 0.18794 | 0.14466 | 925 | 0 | 0.28033 | 181.7598 | 80.047
2019-08-30 23:00 | 11.59 | 15.23 | 95.6 | 0 | 0.103 | 0.18801 | 0.1448 | 925 | 0 | 0.48333 | 200.5446 | 58.9365
2019-08-30 23:30 | 11.43 | 15.17 | 96 | 0 | 0.089 | 0.18804 | 0.14486 | 925 | 0 | 0.49692 | 210.6351 | 38.8124
2019-08-31 | 11.26 | 15.1 | 96.3 | 0 | 0.079 | 0.18808 | 0.14491 | 925 | 0 | 0.54083 | 202.7284 | 35.5709
2019-08-31 00:30 | 10.86 | 15.035 | 96.4 | 0 | 0.087 | 0.18808 | 0.14494 | 924 | 0 | 0.40825 | 194.7241 | 29.0919
2019-08-31 01:00 | 10.58 | 14.96 | 96.5 | 0 | 0.078 | 0.18813 | 0.14501 | 924 | 0 | 0.38617 | 200.7858 | 26.939
2019-08-31 01:30 | 9.96 | 14.895 | 96.6 | 0 | 0.084 | 0.18819 | 0.14515 | 924 | 0 | 0.24658 | 194.9394 | 39.0496
2019-08-31 02:00 | 9.52 | 14.82 | 96.7 | 0 | 0.075 | 0.18825 | 0.14534 | 924 | 0 | 0.24042 | 186.2417 | 29.0347
2019-08-31 02:30 | 9.52 | 14.75 | 96.9 | 0 | 0.062 | 0.18832 | 0.14547 | 924 | 0 | 0.32258 | 195.9193 | 25.5229
2019-08-31 03:00 | 9.38 | 14.675 | 96.9 | 0 | 0.057 | 0.18835 | 0.14551 | 924 | 0 | 0.27425 | 195.3332 | 18.817
2019-08-31 03:30 | 8.97 | 14.6 | 97 | 0 | 0.065 | 0.18839 | 0.14556 | 924 | 0 | 0.23108 | 200.0856 | 50.7892
2019-08-31 04:00 | 8.84 | 14.525 | 97.1 | 0 | 0.061 | 0.18842 | 0.14564 | 924 | 0 | 0.25933 | 188.6681 | 16.1488
2019-08-31 04:30 | 8.55 | 14.445 | 97.1 | 0 | 0.095 | 0.1884 | 0.14569 | 924 | 0 | 0.22025 | 188.6679 | 20.6555
2019-08-31 05:00 | 8.31 | 14.38 | 97.1 | 1.688 | 4.934 | 0.18841 | 0.14573 | 924 | 0 | 0.19625 | 186.2606 | 23.3223
2019-08-31 05:30 | 8.22 | 14.305 | 97.2 | 17.24 | 44.84 | 0.18846 | 0.14579 | 924 | 0 | 0.18133 | 174.0718 | 19.7509
2019-08-31 06:00 | 8.83 | 14.225 | 97.3 | 47.65 | 117 | 0.18847 | 0.14581 | 924 | 0 | 0.13175 | 165.7149 | 53.3822
2019-08-31 06:30 | 10.91 | 14.115 | 97.3 | 145.2 | 314.7 | 0.1883 | 0.14544 | 924 | 0 | 0.21717 | 156.616 | 32.6178
2019-08-31 07:00 | 13.4 | 14.025 | 97.3 | 244.5 | 516.2 | 0.18794 | 0.14429 | 923 | 0 | 0.24075 | 152.3145 | 17.8815
2019-08-31 07:30 | 16.69 | 13.965 | 97.1 | 357.1 | 745.1 | 0.18784 | 0.1434 | 922 | 0 | 0.33517 | 172.7146 | 28.9761
2019-08-31 08:00 | 21.01 | 13.935 | 78.95 | 443.7 | 1001 | 0.18794 | 0.14318 | 922 | 0 | 0.67033 | 179.5179 | 46.8338
2019-08-31 08:30 | 23.34 | 13.92 | 63.08 | 519.9 | 1203 | 0.18811 | 0.14334 | 921 | 0 | 1.1506 | 202.5856 | 44.7377
2019-08-31 09:00 | 23.98 | 13.88 | 55.61 | 592.3 | 1392 | 0.18831 | 0.14367 | 920 | 0 | 1.5153 | 215.7562 | 42.2629
2019-08-31 09:30 | 24.44 | 13.86 | 49.82 | 652.7 | 1537 | 0.18842 | 0.14383 | 920 | 0 | 1.5729 | 230.7917 | 32.6534
2019-08-31 10:00 | 24.96 | 13.845 | 48.8 | 704.9 | 1661 | 0.18854 | 0.14383 | 920 | 0 | 1.6175 | 228.0074 | 49.6307
2019-08-31 10:30 | 25.59 | 13.845 | 45.74 | 743.9 | 1751 | 0.18864 | 0.14379 | 920 | 0 | 1.4551 | 217.74 | 42.8691
2019-08-31 11:00 | 26.26 | 13.875 | 44.18 | 775.4 | 1820 | 0.1887 | 0.14369 | 919 | 0 | 1.44 | 241.4062 | 60.4135
2019-08-31 11:30 | 26.52 | 13.945 | 44.67 | 793.3 | 1859 | 0.18886 | 0.14376 | 919 | 0 | 1.5413 | 247.1389 | 64.4058
2019-08-31 12:00 | 26.83 | 14.055 | 39.4 | 801 | 1870 | 0.18893 | 0.14374 | 919 | 0 | 1.703 | 217.8017 | 39.6238
2019-08-31 12:30 | 27.16 | 14.16 | 38.83 | 791.7 | 1843 | 0.18904 | 0.1437 | 919 | 0 | 1.7663 | 234.7691 | 66.2328
2019-08-31 13:00 | 27.4 | 14.265 | 38.21 | 774.3 | 1797 | 0.18913 | 0.14364 | 918 | 0 | 1.7893 | 224.1346 | 44.0832
2019-08-31 13:30 | 27.5 | 14.395 | 38.47 | 740.4 | 1712 | 0.18924 | 0.14364 | 918 | 0 | 1.8054 | 249.8658 | 46.2227
2019-08-31 14:00 | 27.45 | 14.525 | 38.84 | 695.3 | 1603 | 0.18944 | 0.14376 | 917 | 0 | 1.8403 | 241.3477 | 63.9824
2019-08-31 14:30 | 27.45 | 14.655 | 37.47 | 631.7 | 1339 | 0.1897 | 0.14403 | 917 | 0 | 1.658 | 248.134 | 60.7771
2019-08-31 15:00 | 27.45 | 14.765 | 37.8 | 560.5 | 1282 | 0.18997 | 0.14433 | 917 | 0 | 1.375 | 235.0182 | 56.0409
2019-08-31 15:30 | 27.3 | 14.88 | 38.81 | 481 | 1094 | 0.19021 | 0.14471 | 916 | 0 | 1.4777 | 241.5554 | 39.4522
2019-08-31 16:00 | 27.4 | 14.96 | 40.79 | 398.4 | 903 | 0.19047 | 0.14515 | 916 | 0 | 1.0475 | 278.4044 | 71.307
2019-08-31 16:30 | 27.34 | 15.05 | 41.36 | 307.6 | 689.9 | 0.1907 | 0.14553 | 916 | 0 | 1.0097 | 239.2935 | 54.0282
2019-08-31 17:00 | 26.84 | 15.145 | 43.32 | 212 | 468.3 | 0.1909 | 0.14591 | 916 | 0 | 0.93483 | 219.7001 | 38.7192
2019-08-31 17:30 | 24.93 | 15.255 | 49.58 | 59.87 | 167.7 | 0.19105 | 0.1464 | 917 | 0 | 0.77942 | 231.9016 | 26.4749
2019-08-31 18:00 | 21.42 | 15.31 | 68.41 | 21.4 | 76.57 | 0.19119 | 0.14698 | 917 | 0 | 0.40783 | 219.9174 | 17.6585
2019-08-31 18:30 | 18.79 | 15.34 | 79.22 | 2.343 | 15.4 | 0.19125 | 0.14724 | 918 | 0 | 0.28142 | 206.788 | 23.0831
2019-08-31 19:00 | 17.17 | 15.36 | 85.5 | 0 | 0.482 | 0.19118 | 0.14743 | 918 | 0 | 0.41075 | 208.6829 | 14.8528
2019-08-31 19:30 | 16.44 | 15.36 | 86.9 | 0 | 0.163 | 0.19104 | 0.14721 | 919 | 0 | 0.57525 | 203.3657 | 33.3765
2019-08-31 20:00 | 15.64 | 15.355 | 87.3 | 0 | 0.164 | 0.19102 | 0.14706 | 919 | 0 | 0.48567 | 205.4998 | 29.2064
2019-08-31 20:30 | 14.43 | 15.335 | 91 | 0 | 0.161 | 0.19108 | 0.1471 | 919 | 0 | 0.47258 | 202.4602 | 23.7593
2019-08-31 21:00 | 13.82 | 15.285 | 92.5 | 0 | 0.14 | 0.19114 | 0.1472 | 920 | 0 | 0.40492 | 216.1129 | 39.5579
2019-08-31 21:30 | 13.56 | 15.235 | 93.4 | 0 | 0.113 | 0.19114 | 0.14715 | 920 | 0 | 0.32292 | 215.9687 | 41.8997
2019-08-31 22:00 | 15.04 | 15.175 | 85.5 | 0 | 0.065 | 0.19117 | 0.14711 | 920 | 0 | 0.61025 | 198.0698 | 39.0611
2019-08-31 22:30 | 14.86 | 15.12 | 85.9 | 0 | 0.09 | 0.19115 | 0.14689 | 920 | 0 | 0.48967 | 204.175 | 22.5613
2019-08-31 23:00 | 14.36 | 15.065 | 90.3 | 0 | 0.084 | 0.19123 | 0.14689 | 920 | 0 | 0.34758 | 213.288 | 34.9355
2019-08-31 23:30 | 16.88 | 14.99 | 79.57 | 0 | 0.015 | 0.19117 | 0.14679 | 921 | 0 | 1.1093 | 215.9703 | 33.6531
2019-09-01 | 18.46 | 14.925 | 69.76 | 0 | 0.005 | 0.19101 | 0.14625 | 920 | 0 | 1.5894 | 217.2043 | 24.1647
2019-09-01 00:30 | 18.11 | 14.895 | 71.36 | 0 | 0.033 | 0.19109 | 0.14614 | 920 | 0 | 1.1279 | 220.5152 | 23.1842
2019-09-01 01:00 | 17.49 | 14.885 | 74.66 | 0 | 0.055 | 0.19126 | 0.14642 | 920 | 0 | 0.53167 | 199.9828 | 30.1065
2019-09-01 01:30 | 16.97 | 14.865 | 76.98 | 0 | 0.083 | 0.19139 | 0.14674 | 920 | 0 | 0.53183 | 188.599 | 41.6157
2019-09-01 02:00 | 17.38 | 14.835 | 73.64 | 0 | 0.036 | 0.19142 | 0.14693 | 920 | 0 | 0.70917 | 188.5781 | 32.4788
2019-09-01 02:30 | 16.94 | 14.825 | 74.82 | 0 | 0.063 | 0.19142 | 0.14691 | 920 | 0 | 0.51192 | 194.7036 | 41.4259
2019-09-01 03:00 | 16.01 | 14.81 | 78.28 | 0 | 0.092 | 0.19143 | 0.14699 | 920 | 0 | 0.28708 | 183.7051 | 70.8866
2019-09-01 03:30 | 13.86 | 14.82 | 85.8 | 0 | 0.135 | 0.19154 | 0.14728 | 920 | 0 | 0.30008 | 222.9412 | 28.1873
2019-09-01 04:00 | 11.95 | 14.81 | 90 | 0 | 0.146 | 0.19168 | 0.14776 | 920 | 0 | 0.31583 | 195.5627 | 44.1583
2019-09-01 04:30 | 10.97 | 14.78 | 92.9 | 0 | 0.151 | 0.19175 | 0.14805 | 920 | 0 | 0.31833 | 195.2645 | 30.7852
2019-09-01 05:00 | 10.74 | 14.735 | 94.6 | 1.241 | 4.624 | 0.19173 | 0.14818 | 921 | 0 | 0.40542 | 185.2999 | 22.2181
2019-09-01 05:30 | 10.41 | 14.675 | 95.2 | 18.48 | 47.8 | 0.19171 | 0.14813 | 921 | 0 | 0.44792 | 191.678 | 14.3068
2019-09-01 06:00 | 10.72 | 14.6 | 95.7 | 56.13 | 137.8 | 0.19168 | 0.14802 | 921 | 0 | 0.34725 | 201.7692 | 40.7984
2019-09-01 06:30 | 12.09 | 14.515 | 96.1 | 103.7 | 240.9 | 0.19154 | 0.14766 | 921 | 0 | 0.21108 | 139.9277 | 85.4398
2019-09-01 07:00 | 13.42 | 14.45 | 95.7 | 164.1 | 379.8 | 0.19143 | 0.14713 | 921 | 0 | 0.30183 | 166.9472 | 63.6662
2019-09-01 07:30 | 16.5 | 14.36 | 82 | 324.1 | 753.4 | 0.19119 | 0.14641 | 920 | 0 | 1.1799 | 208.9209 | 34.7745
2019-09-01 08:00 | 17.81 | 14.335 | 72.43 | 389.2 | 920 | 0.19116 | 0.14574 | 920 | 0 | 1.2412 | 210.6611 | 30.7214
2019-09-01 08:30 | 18.53 | 14.3 | 67.43 | 412 | 983 | 0.19145 | 0.14601 | 920 | 0 | 1.186 | 211.9061 | 46.5795
2019-09-01 09:00 | 19.3 | 14.3 | 64.05 | 525.1 | 1249 | 0.19167 | 0.1465 | 919 | 0 | 0.9475 | 220.2625 | 63.7501
2019-09-01 09:30 | 20.69 | 14.24 | 61.41 | 674.9 | 1588 | 0.19173 | 0.14647 | 919 | 0 | 0.99067 | 131.4355 | 99.733
2019-09-01 10:00 | 20.75 | 14.225 | 61.86 | 394.7 | 910 | 0.19193 | 0.14662 | 919 | 0 | 1.1498 | 277.1625 | 70.6571
2019-09-01 10:30 | 20.05 | 14.295 | 63.08 | 331.3 | 754.5 | 0.19221 | 0.14728 | 919 | 0 | 1.3807 | 333.7675 | 26.7066
2019-09-01 11:00 | 19.92 | 14.335 | 65.04 | 399.1 | 917 | 0.19236 | 0.14755 | 919 | 0 | 1.6096 | 346.1376 | 26.9896
2019-09-01 11:30 | 20.49 | 14.325 | 64.01 | 639.1 | 1455 | 0.19225 | 0.14729 | 919 | 0 | 1.8113 | 340.2024 | 31.8995
2019-09-01 12:00 | 20.41 | 14.37 | 65.6 | 504.2 | 1166 | 0.19228 | 0.14702 | 918 | 0 | 1.6863 | 336.0529 | 36.4098
2019-09-01 12:30 | 19.95 | 14.49 | 66.85 | 443.6 | 1029 | 0.19256 | 0.14741 | 919 | 0 | 1.9796 | 329.1774 | 35.2343
2019-09-01 13:00 | 19.47 | 14.57 | 68.86 | 336 | 790.8 | 0.19272 | 0.1477 | 919 | 0 | 2.0091 | 339.6656 | 26.4969
2019-09-01 13:30 | 19.27 | 14.62 | 68.3 | 455.4 | 1059 | 0.19277 | 0.14783 | 919 | 0 | 2.0159 | 333.3045 | 25.0633
2019-09-01 14:00 | 18.88 | 14.705 | 68.77 | 249.3 | 589.5 | 0.19284 | 0.1478 | 919 | 0 | 1.6606 | 333.0977 | 32.3289
2019-09-01 14:30 | 18.65 | 14.78 | 69.67 | 193.4 | 452.8 | 0.19297 | 0.14804 | 919 | 0 | 1.6409 | 340.0279 | 28.4357
2019-09-01 15:00 | 17.92 | 14.865 | 72.91 | 74.17 | 179.3 | 0.19311 | 0.1483 | 919 | 0 | 1.3945 | 330.0544 | 25.6688
2019-09-01 15:30 | 17.32 | 14.92 | 74.72 | 52.2 | 130.2 | 0.19318 | 0.14857 | 920 | 0 | 1.4946 | 333.1784 | 26.8528
2019-09-01 16:00 | 17.18 | 14.965 | 75.67 | 66.6 | 164.4 | 0.19318 | 0.14864 | 920 | 0 | 1.3565 | 341.6518 | 28.0134
2019-09-01 16:30 | 16.89 | 15.005 | 76.6 | 74.86 | 181.1 | 0.19318 | 0.14859 | 920 | 0 | 1.1138 | 335.405 | 29.7369
2019-09-01 17:00 | 16.77 | 15.02 | 76.46 | 44.28 | 105.2 | 0.19318 | 0.14853 | 920 | 0 | 1.0983 | 3.3789 | 24.0414
2019-09-01 17:30 | 16.46 | 15.045 | 77.43 | 33.47 | 79.63 | 0.19324 | 0.14859 | 920 | 0 | 1.0615 | 356.2859 | 20.2378
2019-09-01 18:00 | 16.24 | 15.07 | 77.62 | 15.47 | 35.31 | 0.19324 | 0.1487 | 920 | 0 | 0.56167 | 354.4258 | 70.0468
2019-09-01 18:30 | 15.95 | 15.075 | 81.9 | 1.993 | 4.47 | 0.19327 | 0.14879 | 921 | 0 | 0.17508 | 318.118 | 88.3515
2019-09-01 19:00 | 15.46 | 15.08 | 85.7 | 0 | 0.162 | 0.19334 | 0.14885 | 921 | 0 | 0.2265 | 194.6779 | 70.0437
2019-09-01 19:30 | 15.12 | 15.08 | 87.5 | 0 | 0.098 | 0.19337 | 0.14892 | 922 | 0 | 0.33117 | 1.1889 | 58.7615
2019-09-01 20:00 | 15.14 | 15.075 | 83.5 | 0 | 0.091 | 0.1934 | 0.14898 | 922 | 0 | 1.6275 | 359.3174 | 18.5058
2019-09-01 20:30 | 14.94 | 15.065 | 82.5 | 0 | 0.094 | 0.19342 | 0.14899 | 922 | 0 | 1.6319 | 1.9221 | 20.2418
2019-09-01 21:00 | 14.46 | 15.055 | 83.7 | 0 | 0.096 | 0.19347 | 0.14902 | 923 | 0 | 2.0328 | 4.255 | 22.6117
2019-09-01 21:30 | 14.08 | 15.04 | 83.2 | 0 | 0.094 | 0.19352 | 0.14913 | 923 | 0 | 1.6055 | 9.1941 | 25.5756
2019-09-01 22:00 | 13.81 | 15.025 | 85.2 | 0 | 0.094 | 0.19355 | 0.14922 | 923 | 0 | 1.4647 | 3.8418 | 25.4116
2019-09-01 22:30 | 13.38 | 15.015 | 86.4 | 0 | 0.095 | 0.19361 | 0.14932 | 923 | 0 | 1.1219 | 16.3193 | 24.9302
2019-09-01 23:00 | 13.05 | 14.995 | 88.3 | 0 | 0.092 | 0.19364 | 0.14941 | 923 | 0 | 0.71525 | 34.0896 | 29.5985
2019-09-01 23:30 | 12.53 | 14.995 | 90.4 | 0 | 0.098 | 0.19368 | 0.14954 | 923 | 0 | 0.57117 | 358.4666 | 43.9151
2019-09-02 | 11.65 | 14.97 | 92.1 | 0 | 0.098 | 0.19379 | 0.14982 | 924 | 0 | 0.41675 | 354.8683 | 53.5697
2019-09-02 00:30 | 11.77 | 14.915 | 93.6 | 0 | 0.053 | 0.19379 | 0.14994 | 924 | 0 | 0.50133 | 94.9517 | 56.5213
2019-09-02 01:00 | 11.83 | 14.875 | 93.7 | 0 | 0.059 | 0.19375 | 0.14976 | 924 | 0 | 0.37 | 11.6075 | 64.8417
2019-09-02 01:30 | 11.61 | 14.845 | 93.8 | 0 | 0.071 | 0.19376 | 0.14971 | 924 | 0 | 0.30108 | 149.8604 | 67.6798
2019-09-02 02:00 | 10.91 | 14.81 | 94.1 | 0 | 0.075 | 0.19382 | 0.14984 | 924 | 0 | 0.23875 | 158.6095 | 83.919
2019-09-02 02:30 | 11.15 | 14.76 | 95.1 | 0 | 0.054 | 0.19387 | 0.14997 | 924 | 0 | 0.52925 | 2.7308 | 88.1842
2019-09-02 03:00 | 11.95 | 14.69 | 95.4 | 0 | 0.03 | 0.19376 | 0.14981 | 924 | 0 | 0.67267 | 32.1299 | 34.1093
2019-09-02 03:30 | 12.13 | 14.65 | 93.7 | 0 | 0.037 | 0.19374 | 0.14958 | 924 | 0 | 0.87808 | 15.1297 | 34.2953
2019-09-02 04:00 | 11.96 | 14.625 | 91.9 | 0 | 0.054 | 0.19379 | 0.14959 | 924 | 0 | 0.56333 | 359.808 | 57.6485
2019-09-02 04:30 | 11.76 | 14.595 | 92.4 | 0 | 0.067 | 0.19388 | 0.14971 | 924 | 0 | 0.77508 | 348.2601 | 19.7827
2019-09-02 05:00 | 11.73 | 14.56 | 92.3 | 0.307 | 1.263 | 0.1939 | 0.14974 | 924 | 0 | 0.78 | 35.319 | 30.3494
2019-09-02 05:30 | 11.78 | 14.53 | 92.6 | 9.76 | 21.64 | 0.19391 | 0.14974 | 924 | 0 | 0.749 | 40.4774 | 26.3343
2019-09-02 06:00 | 11.99 | 14.495 | 92.4 | 26.27 | 56.3 | 0.19393 | 0.14972 | 924 | 0 | 0.98317 | 46.2249 | 23.2674
2019-09-02 06:30 | 12.13 | 14.47 | 92.2 | 36.37 | 84.6 | 0.19394 | 0.14966 | 924 | 0 | 1.0316 | 26.4164 | 32.6559
2019-09-02 07:00 | 12.58 | 14.445 | 90.9 | 106.4 | 247.2 | 0.19392 | 0.14958 | 924 | 0 | 1.2902 | 18.2599 | 30.0117
2019-09-02 07:30 | 13.04 | 14.435 | 88 | 160.5 | 375.9 | 0.19388 | 0.14942 | 924 | 0 | 1.7125 | 9.636 | 35.6343
2019-09-02 08:00 | 14 | 14.41 | 82.4 | 264.8 | 617 | 0.19382 | 0.14922 | 924 | 0 | 2.0306 | 14.079 | 31.4513
2019-09-02 08:30 | 13.9 | 14.39 | 79.26 | 219.6 | 503 | 0.19383 | 0.14897 | 924 | 0 | 2.5632 | 6.1444 | 22.6371
2019-09-02 09:00 | 13.88 | 14.4 | 78.76 | 242.4 | 550.5 | 0.19405 | 0.14932 | 924 | 0 | 2.5042 | 5.6593 | 25.9406
2019-09-02 09:30 | 14.04 | 14.4 | 77.19 | 222.7 | 501.2 | 0.19414 | 0.14949 | 925 | 0 | 2.143 | 1.2703 | 24.2272
2019-09-02 10:00 | 14.66 | 14.39 | 74.42 | 324.8 | 732.3 | 0.19415 | 0.14942 | 925 | 0 | 2.4237 | 12.0564 | 24.2792
2019-09-02 10:30 | 15.04 | 14.39 | 73.78 | 348.7 | 787.5 | 0.19416 | 0.14931 | 924 | 0 | 2.3564 | 8.037 | 21.3795
2019-09-02 11:00 | 15.03 | 14.425 | 73.09 | 257.8 | 586 | 0.1943 | 0.14937 | 924 | 0 | 2.2943 | 9.1759 | 29.511
2019-09-02 11:30 | 14.39 | 14.48 | 71.91 | 143.4 | 334.7 | 0.19444 | 0.14972 | 925 | 0 | 2.2465 | 6.0714 | 25.1104
2019-09-02 12:00 | 14.91 | 14.485 | 69.47 | 297.4 | 679.6 | 0.19456 | 0.15004 | 925 | 0 | 2.1612 | 20.4788 | 29.9562
2019-09-02 12:30 | 16.15 | 14.415 | 64.53 | 630.9 | 1437 | 0.19442 | 0.14957 | 925 | 0 | 2.7391 | 15.9932 | 32.2929
2019-09-02 13:00 | 16.92 | 14.35 | 62.05 | 634.1 | 1441 | 0.19447 | 0.1492 | 924 | 0 | 2.4532 | 14.7176 | 30.9988
2019-09-02 13:30 | 17.19 | 14.42 | 61.52 | 616.1 | 1394 | 0.19472 | 0.14944 | 924 | 0 | 2.1528 | 17.8087 | 30.0701
2019-09-02 14:00 | 16.68 | 14.565 | 63.27 | 332.4 | 739.4 | 0.19494 | 0.14983 | 924 | 0 | 1.9667 | 7.819 | 28.8539
2019-09-02 14:30 | 16.82 | 14.615 | 61.61 | 336.2 | 757 | 0.19508 | 0.15023 | 924 | 0 | 1.9373 | 20.8397 | 27.3066
2019-09-02 15:00 | 17.47 | 14.585 | 60.12 | 509.1 | 1125 | 0.19506 | 0.15006 | 924 | 0 | 2.1481 | 39.0166 | 25.9743
2019-09-02 15:30 | 17.73 | 14.6 | 59.77 | 502.7 | 1094 | 0.19511 | 0.14986 | 924 | 0 | 2.2203 | 40.9298 | 28.0712
2019-09-02 16:00 | 16.39 | 14.755 | 63.95 | 158.2 | 355.8 | 0.19552 | 0.15062 | 924 | 0 | 1.6404 | 39.3456 | 25.5842
2019-09-02 16:30 | 15.89 | 14.81 | 66.73 | 62.89 | 142 | 0.19568 | 0.1512 | 925 | 0 | 1.3825 | 35.3518 | 18.5594
2019-09-02 17:00 | 15.42 | 14.855 | 68.78 | 49.35 | 112 | 0.1957 | 0.15144 | 925 | 0 | 1.0417 | 37.8749 | 20.318
2019-09-02 17:30 | 15.36 | 14.865 | 69.87 | 55.02 | 123.8 | 0.19564 | 0.15135 | 925 | 0 | 0.702 | 47.5074 | 26.4842
2019-09-02 18:00 | 14.98 | 14.885 | 72.32 | 34.35 | 78.63 | 0.19561 | 0.15126 | 926 | 0 | 0.46158 | 35.8166 | 63.8457
2019-09-02 18:30 | 13.35 | 14.925 | 78.71 | 4.173 | 15.82 | 0.19572 | 0.15142 | 926 | 0 | 0.19392 | 115.5691 | 102.1738
2019-09-02 19:00 | 10.7 | 14.945 | 86.6 | 0 | 0.402 | 0.19592 | 0.15196 | 927 | 0 | 0.18558 | 62.6971 | 79.4942
2019-09-02 19:30 | 8.97 | 14.93 | 90.9 | 0 | 0.149 | 0.19602 | 0.15239 | 928 | 0 | 0.24525 | 207.935 | 65.2492
2019-09-02 20:00 | 7.606 | 14.89 | 92.3 | 0 | 0.134 | 0.19606 | 0.15261 | 928 | 0 | 0.25483 | 144.5732 | 79.6243
2019-09-02 20:30 | 6.93 | 14.815 | 94.1 | 0 | 0.105 | 0.19609 | 0.15274 | 929 | 0 | 0.37075 | 280.4954 | 89.9105
2019-09-02 21:00 | 7.69 | 14.705 | 94.8 | 0 | 0.066 | 0.19605 | 0.15273 | 929 | 0 | 0.481 | 87.2362 | 97.44
2019-09-02 21:30 | 6.951 | 14.605 | 94.8 | 0 | 0.069 | 0.19601 | 0.15261 | 929 | 0 | 0.55333 | 24.8703 | 81.5091
2019-09-02 22:00 | 5.927 | 14.5 | 95.2 | 0 | 0.087 | 0.19609 | 0.15265 | 929 | 0 | 0.29892 | 54.6487 | 77.8123
2019-09-02 22:30 | 4.703 | 14.4 | 95.4 | 0 | 0.087 | 0.19617 | 0.15281 | 929 | 0 | 0.36433 | 145.9631 | 93.7644
2019-09-02 23:00 | 3.989 | 14.28 | 96 | 0 | 0.079 | 0.19625 | 0.15297 | 929 | 0 | 0.394 | 73.3912 | 94.1969
2019-09-02 23:30 | 3.483 | 14.155 | 96.4 | 0 | 0.066 | 0.19629 | 0.15312 | 930 | 0 | 0.34117 | 155.1877 | 96.6391
2019-09-03 | 3.116 | 14.035 | 96.7 | 0 | 0.065 | 0.19629 | 0.15323 | 930 | 0 | 0.30767 | 212.3986 | 71.319
2019-09-03 00:30 | 2.553 | 13.91 | 97 | 0 | 0.065 | 0.19632 | 0.1533 | 930 | 0 | 0.39125 | 224.462 | 99.3802
2019-09-03 01:00 | 2.521 | 13.79 | 97.2 | 0 | 0.052 | 0.19635 | 0.15331 | 930 | 0 | 0.58167 | 119.926 | 98.3647
2019-09-03 01:30 | 2.435 | 13.685 | 97.3 | 0 | 0.057 | 0.19636 | 0.15332 | 930 | 0 | 0.39892 | 210.8452 | 84.103
2019-09-03 02:00 | 1.585 | 13.59 | 97.6 | 0 | 0.062 | 0.19638 | 0.15339 | 930 | 0 | 0.343 | 188.8063 | 79.7137
2019-09-03 02:30 | 1.669 | 13.5 | 97.7 | 0 | 0.04 | 0.1964 | 0.15349 | 930 | 0 | 0.46267 | 173.3662 | 96.6425
2019-09-03 03:00 | 0.924 | 13.415 | 97.9 | 0 | 0.063 | 0.19643 | 0.1535 | 930 | 0 | 0.25108 | 196.1656 | 52.2298
2019-09-03 03:30 | 0.466 | 13.335 | 98.1 | 0 | 0.061 | 0.1965 | 0.15356 | 930 | 0 | 0.23017 | 197.7347 | 62.8082
2019-09-03 04:00 | 0.05 | 13.255 | 98.2 | 0 | 0.054 | 0.19652 | 0.15366 | 930 | 0 | 0.16675 | 186.9023 | 50.6639
2019-09-03 04:30 | -0.371 | 13.175 | 98.3 | 0 | 0.064 | 0.19657 | 0.15378 | 930 | 0 | 0.22783 | 174.2679 | 68.9852
2019-09-03 05:00 | -0.565 | 13.095 | 98.4 | 0.743 | 3.866 | 0.1966 | 0.15386 | 931 | 0 | 0.32608 | 164.6595 | 90.663
2019-09-03 05:30 | -0.651 | 13.02 | 98.5 | 12.91 | 38.12 | 0.19661 | 0.15388 | 931 | 0 | 0.35358 | 179.613 | 89.0262
2019-09-03 06:00 | 0.001 | 12.945 | 98.5 | 47.31 | 113.8 | 0.19662 | 0.15387 | 931 | 0 | 0.24217 | 180.1376 | 65.7866
2019-09-03 06:30 | 2.873 | 12.85 | 97.7 | 125.9 | 311.9 | 0.19657 | 0.15373 | 931 | 0 | 0.32992 | 93.2001 | 75.005
2019-09-03 07:00 | 6.914 | 12.745 | 97.4 | 269.6 | 532.5 | 0.19635 | 0.153 | 930 | 0 | 0.67567 | 45.4272 | 30.9079
2019-09-03 07:30 | 10.16 | 12.665 | 96.2 | 340 | 756.9 | 0.19601 | 0.15166 | 929 | 0 | 0.74 | 54.2592 | 26.8303
2019-09-03 08:00 | 13.28 | 12.615 | 77.46 | 451.3 | 1013 | 0.19608 | 0.15116 | 929 | 0 | 1.3362 | 42.5485 | 24.3598
2019-09-03 08:30 | 14.77 | 12.59 | 65.77 | 532.8 | 1210 | 0.19626 | 0.15139 | 928 | 0 | 1.747 | 31.1442 | 29.7272
2019-09-03 09:00 | 15.83 | 12.545 | 61.57 | 608.4 | 1392 | 0.19636 | 0.15161 | 927 | 0 | 2.3228 | 22.743 | 27.1939
2019-09-03 09:30 | 17.1 | 12.48 | 54.38 | 668.7 | 1547 | 0.19645 | 0.15169 | 927 | 0 | 2.3897 | 21.2182 | 26.5908
2019-09-03 10:00 | 18.01 | 12.425 | 45.33 | 723.5 | 1677 | 0.19652 | 0.15161 | 927 | 0 | 2.3661 | 28.7219 | 30.9886
2019-09-03 10:30 | 18.6 | 12.38 | 45.65 | 766 | 1772 | 0.19665 | 0.15163 | 927 | 0 | 2.3569 | 9.7623 | 26.5231
2019-09-03 11:00 | 18.92 | 12.385 | 42.92 | 796.2 | 1837 | 0.19675 | 0.15165 | 926 | 0 | 2.7422 | 357.37 | 27.2375
2019-09-03 11:30 | 19.46 | 12.435 | 41.95 | 813 | 1873 | 0.1969 | 0.15175 | 926 | 0 | 2.2843 | 7.5272 | 31.0146
2019-09-03 12:00 | 19.84 | 12.525 | 41.44 | 817 | 1877 | 0.19698 | 0.15172 | 926 | 0 | 2.2583 | 10.3848 | 28.2045
2019-09-03 12:30 | 20.31 | 12.625 | 40.99 | 807 | 1851 | 0.1971 | 0.15171 | 926 | 0 | 1.8523 | 9.5011 | 35.8527
2019-09-03 13:00 | 20.62 | 12.755 | 40.54 | 785.1 | 1794 | 0.19719 | 0.15168 | 926 | 0 | 1.9433 | 4.7215 | 27.484
2019-09-03 13:30 | 20.9 | 12.89 | 39.17 | 750.1 | 1709 | 0.19736 | 0.15176 | 926 | 0 | 1.829 | 4.5609 | 30.1381
2019-09-03 14:00 | 21.16 | 13.04 | 38.07 | 701.1 | 1594 | 0.1975 | 0.1518 | 925 | 0 | 1.81 | 5.0886 | 38.5512
2019-09-03 14:30 | 21.14 | 13.175 | 37.09 | 641.4 | 1452 | 0.19772 | 0.15197 | 925 | 0 | 2.0027 | 6.4377 | 34.7186
2019-09-03 15:00 | 21.02 | 13.32 | 37.18 | 569.2 | 1284 | 0.19798 | 0.15238 | 925 | 0 | 1.9345 | 354.0573 | 28.2607
2019-09-03 15:30 | 20.97 | 13.445 | 37.88 | 488.7 | 1098 | 0.19818 | 0.15271 | 925 | 0 | 1.8904 | 7.0829 | 29.8871
2019-09-03 16:00 | 20.66 | 13.565 | 39.04 | 400.8 | 896 | 0.19835 | 0.15311 | 925 | 0 | 1.9559 | 11.3824 | 23.9275
2019-09-03 16:30 | 20.25 | 13.67 | 41.46 | 307.7 | 680.1 | 0.19856 | 0.15349 | 925 | 0 | 1.6441 | 9.6066 | 20.8775
2019-09-03 17:00 | 19.59 | 13.76 | 44.04 | 209.1 | 453 | 0.19865 | 0.15382 | 925 | 0 | 1.4837 | 5.1128 | 17.6853
2019-09-03 17:30 | 18.1 | 13.895 | 50.42 | 37.93 | 117.7 | 0.19882 | 0.15433 | 925 | 0 | 0.88667 | 2.8592 | 24.8075
2019-09-03 18:00 | 16.07 | 13.96 | 57.72 | 15.04 | 60.55 | 0.19894 | 0.15483 | 926 | 0 | 0.40125 | 16.3367 | 43.9427
2019-09-03 18:30 | 12.51 | 14.015 | 73.88 | 1.274 | 12.11 | 0.19896 | 0.15516 | 926 | 0 | 0.27167 | 193.6787 | 56.4478
2019-09-03 19:00 | 9.84 | 14.02 | 82.1 | 0 | 0.391 | 0.19902 | 0.15546 | 927 | 0 | 0.20475 | 213.1742 | 50.0804
2019-09-03 19:30 | 8.19 | 14 | 86.3 | 0 | 0.164 | 0.19901 | 0.15561 | 928 | 0 | 0.19817 | 199.6021 | 31.7331
2019-09-03 20:00 | 6.931 | 13.96 | 88.5 | 0 | 0.139 | 0.19902 | 0.15568 | 928 | 0 | 0.16792 | 196.8491 | 48.9388
2019-09-03 20:30 | 6.079 | 13.9 | 90.9 | 0 | 0.13 | 0.19901 | 0.15569 | 928 | 0 | 0.17925 | 195.5029 | 67.1664
2019-09-03 21:00 | 5.302 | 13.82 | 92.4 | 0 | 0.121 | 0.19897 | 0.15566 | 929 | 0 | 0.21667 | 202.3778 | 62.3586
2019-09-03 21:30 | 4.645 | 13.73 | 93.4 | 0 | 0.101 | 0.19898 | 0.15566 | 929 | 0 | 0.3155 | 176.5984 | 87.0837
2019-09-03 22:00 | 4.375 | 13.625 | 94.2 | 0 | 0.075 | 0.19897 | 0.15561 | 929 | 0 | 0.33333 | 199.2192 | 68.8759
2019-09-03 22:30 | 3.713 | 13.525 | 94.8 | 0 | 0.069 | 0.19899 | 0.1556 | 929 | 0 | 0.34283 | 208.1756 | 79.3205
2019-09-03 23:00 | 3.136 | 13.42 | 95.3 | 0 | 0.068 | 0.19904 | 0.15566 | 929 | 0 | 0.2845 | 184.2776 | 72.258
2019-09-03 23:30 | 2.746 | 13.315 | 95.8 | 0 | 0.066 | 0.19905 | 0.15573 | 929 | 0 | 0.28567 | 190.1476 | 53.3117
2019-09-04 | 2.317 | 13.215 | 96.1 | 0 | 0.066 | 0.19908 | 0.15578 | 929 | 0 | 0.3285 | 166.5397 | 63.8265
2019-09-04 00:30 | 1.914 | 13.105 | 96.4 | 0 | 0.065 | 0.19909 | 0.15585 | 929 | 0 | 0.24942 | 189.321 | 52.2346
2019-09-04 01:00 | 1.413 | 13.01 | 96.7 | 0 | 0.065 | 0.1991 | 0.15592 | 928 | 0 | 0.19225 | 165.8632 | 46.9739
2019-09-04 01:30 | 1.251 | 12.92 | 97 | 0 | 0.064 | 0.19912 | 0.15596 | 928 | 0 | 0.20317 | 156.7547 | 79.4885
2019-09-04 02:00 | 1.183 | 12.83 | 97.2 | 0 | 0.056 | 0.19914 | 0.15598 | 928 | 0 | 0.28125 | 169.3955 | 34.3749
2019-09-04 02:30 | 0.743 | 12.76 | 97.3 | 0 | 0.056 | 0.19914 | 0.15603 | 928 | 0 | 0.16208 | 179.3373 | 68.7405
2019-09-04 03:00 | 0.444 | 12.685 | 97.5 | 0 | 0.05 | 0.19916 | 0.15606 | 928 | 0 | 0.15508 | 179.9069 | 80.624
2019-09-04 03:30 | 0.151 | 12.615 | 97.6 | 0 | 0.04 | 0.19919 | 0.15614 | 928 | 0 | 0.18625 | 183.341 | 46.1951
2019-09-04 04:00 | 0.085 | 12.55 | 97.7 | 0 | 0.038 | 0.19923 | 0.15619 | 927 | 0 | 0.21258 | 175.4507 | 41.9373
2019-09-04 04:30 | -0.209 | 12.49 | 97.9 | 0 | 0.051 | 0.19925 | 0.15621 | 927 | 0 | 0.15708 | 197.5398 | 72.1533
2019-09-04 05:00 | -0.231 | 12.42 | 98 | 0.86 | 3.267 | 0.19928 | 0.15626 | 928 | 0 | 0.23125 | 174.4869 | 29.2461
2019-09-04 05:30 | -0.194 | 12.36 | 98 | 12.31 | 35.43 | 0.19928 | 0.15628 | 928 | 0 | 0.17317 | 208.0894 | 65.7974
2019-09-04 06:00 | 0.467 | 12.295 | 98 | 41.05 | 108.6 | 0.19927 | 0.15624 | 927 | 0 | 0.19217 | 142.0819 | 25.2166
2019-09-04 06:30 | 2.973 | 12.21 | 97.3 | 127 | 292 | 0.19919 | 0.15607 | 927 | 0 | 0.27542 | 138.7231 | 30.0066
2019-09-04 07:00 | 6.217 | 12.115 | 97.1 | 315.8 | 521 | 0.19893 | 0.15534 | 926 | 0 | 0.19058 | 134.8638 | 38.0143
2019-09-04 07:30 | 11.08 | 12.04 | 94.7 | 348.1 | 745.5 | 0.19863 | 0.15408 | 925 | 0 | 0.25508 | 114.6393 | 82.5063
2019-09-04 08:00 | 14.98 | 11.995 | 73.34 | 435.4 | 1001 | 0.19861 | 0.15338 | 924 | 0 | 0.52467 | 194.1879 | 31.3226
2019-09-04 08:30 | 17.8 | 11.935 | 58.95 | 527.8 | 1197 | 0.19879 | 0.15349 | 924 | 0 | 0.95883 | 181.1192 | 58.4498
2019-09-04 09:00 | 18.78 | 11.88 | 49.12 | 604.1 | 1383 | 0.19895 | 0.15375 | 923 | 0 | 1.3592 | 231.5112 | 46.2589
2019-09-04 09:30 | 19.4 | 11.835 | 49.83 | 665.6 | 1540 | 0.1991 | 0.15397 | 922 | 0 | 1.0217 | 333.1519 | 79.4543
2019-09-04 10:00 | 19.88 | 11.78 | 48.3 | 718.9 | 1659 | 0.19918 | 0.15399 | 922 | 0 | 1.5761 | 348.7911 | 36.5243
2019-09-04 10:30 | 20.31 | 11.73 | 45.98 | 762.8 | 1758 | 0.19934 | 0.15406 | 922 | 0 | 1.3804 | 6.5538 | 41.0382
2019-09-04 11:00 | 20.92 | 11.76 | 42.81 | 799.7 | 1832 | 0.19937 | 0.15401 | 921 | 0 | 1.4407 | 263.0079 | 64.7352
2019-09-04 11:30 | 21.61 | 11.835 | 40.12 | 813 | 1860 | 0.19945 | 0.15396 | 921 | 0 | 1.3216 | 254.7659 | 53.1529
2019-09-04 12:00 | 21.84 | 11.95 | 38.85 | 818 | 1861 | 0.19955 | 0.15391 | 921 | 0 | 1.6034 | 234.0249 | 54.92
2019-09-04 12:30 | 22.07 | 12.08 | 35 | 817 | 1849 | 0.19964 | 0.15396 | 921 | 0 | 1.7061 | 224.153 | 51.631
2019-09-04 13:00 | 22.27 | 12.23 | 38.14 | 790.4 | 1785 | 0.19973 | 0.1539 | 920 | 0 | 1.7581 | 239.568 | 54.0979
2019-09-04 13:30 | 22.33 | 12.38 | 40.05 | 753.8 | 1700 | 0.19988 | 0.15397 | 920 | 0 | 1.5611 | 260.6933 | 68.8805
2019-09-04 14:00 | 22.76 | 12.525 | 37.84 | 705.6 | 1586 | 0.19997 | 0.15396 | 920 | 0 | 1.5398 | 247.2982 | 51.3694
2019-09-04 14:30 | 22.34 | 12.685 | 37.54 | 646 | 1445 | 0.2002 | 0.15407 | 920 | 0 | 1.7169 | 251.3042 | 50.4139
2019-09-04 15:00 | 22.27 | 12.845 | 36.79 | 574.7 | 1280 | 0.20047 | 0.15443 | 920 | 0 | 1.7105 | 244.2681 | 49.5789
2019-09-04 15:30 | 22.17 | 12.97 | 36.11 | 491.1 | 1091 | 0.20033 | 0.15309 | 920 | 0 | 1.6141 | 248.0486 | 62.7538
2019-09-04 16:00 | 21.85 | 13.095 | 36.79 | 401.7 | 889 | 0.20069 | 0.15371 | 920 | 0 | 1.402 | 274.4144 | 57.0807
2019-09-04 16:30 | 21.26 | 13.205 | 36.79 | 308.7 | 674.6 | 0.20092 | 0.15433 | 920 | 0 | 1.26 | 263.0234 | 58.8698
2019-09-04 17:00 | 20.6 | 13.32 | 38.88 | 210.6 | 453.7 | 0.20109 | 0.15476 | 920 | 0 | 0.85133 | 284.821 | 63.382
2019-09-04 17:30 | 18.71 | 13.445 | 45.13 | 33.8 | 108.3 | 0.20122 | 0.1553 | 920 | 0 | 0.59758 | 233.856 | 59.5596
2019-09-04 18:00 | 15.01 | 13.53 | 63.32 | 13.16 | 56.06 | 0.20139 | 0.15605 | 921 | 0 | 0.50092 | 221.8052 | 21.7107
2019-09-04 18:30 | 11.86 | 13.58 | 76.63 | 1.051 | 10.28 | 0.20147 | 0.15656 | 922 | 0 | 0.35367 | 193.6083 | 22.6743
2019-09-04 19:00 | 9.81 | 13.585 | 83.5 | 0 | 0.287 | 0.20149 | 0.15683 | 923 | 0 | 0.37367 | 198.9116 | 18.7942
2019-09-04 19:30 | 8.4 | 13.56 | 87.7 | 0 | 0.15 | 0.20149 | 0.15695 | 923 | 0 | 0.33775 | 199.8016 | 17.2343
2019-09-04 20:00 | 7.338 | 13.515 | 90.8 | 0 | 0.131 | 0.20146 | 0.15694 | 924 | 0 | 0.37975 | 197.8769 | 12.4723
2019-09-04 20:30 | 6.578 | 13.46 | 92.3 | 0 | 0.117 | 0.20144 | 0.15693 | 924 | 0 | 0.35658 | 190.8632 | 10.6459
2019-09-04 21:00 | 6.17 | 13.38 | 93.4 | 0 | 0.083 | 0.20139 | 0.15687 | 924 | 0 | 0.429 | 192.6253 | 11.9277
2019-09-04 21:30 | 5.776 | 13.29 | 94 | 0 | 0.076 | 0.20137 | 0.15677 | 924 | 0 | 0.4125 | 191.5034 | 13.4245
2019-09-04 22:00 | 5.413 | 13.195 | 94.5 | 0 | 0.071 | 0.20136 | 0.15671 | 924 | 0 | 0.3705 | 199.9215 | 11.0715
2019-09-04 22:30 | 5.097 | 13.095 | 94.9 | 0 | 0.066 | 0.20133 | 0.15664 | 924 | 0 | 0.32375 | 207.7083 | 16.248
2019-09-04 23:00 | 4.584 | 13.005 | 95.2 | 0 | 0.068 | 0.20136 | 0.15665 | 924 | 0 | 0.27192 | 200.7444 | 28.3908
2019-09-04 23:30 | 4.038 | 12.91 | 95.6 | 0 | 0.067 | 0.20144 | 0.15676 | 924 | 0 | 0.41125 | 205.056 | 95.7901
2019-09-05 | 4.125 | 12.81 | 96 | 0 | 0.063 | 0.20148 | 0.15685 | 924 | 0 | 0.27275 | 207.0908 | 59.1694
2019-09-05 00:30 | 4.212 | 12.705 | 96.1 | 0 | 0.06 | 0.20149 | 0.15684 | 924 | 0 | 0.34592 | 169.5336 | 63.9331
2019-09-05 01:00 | 4.166 | 12.63 | 96.2 | 0 | 0.064 | 0.20149 | 0.1568 | 924 | 0 | 0.3 | 185.6882 | 57.0221
2019-09-05 01:30 | 3.808 | 12.56 | 96.3 | 0 | 0.065 | 0.20152 | 0.15683 | 925 | 0 | 0.21667 | 209.3107 | 53.1302
2019-09-05 02:00 | 3.159 | 12.495 | 96.5 | 0 | 0.065 | 0.20155 | 0.15692 | 925 | 0 | 0.31392 | 167.7062 | 30.0635
2019-09-05 02:30 | 2.964 | 12.415 | 96.7 | 0 | 0.064 | 0.20156 | 0.15704 | 925 | 0 | 0.29867 | 189.2912 | 57.9616
2019-09-05 03:00 | 2.96 | 12.325 | 96.9 | 0 | 0.042 | 0.20156 | 0.15709 | 925 | 0 | 0.288 | 180.3657 | 37.4451
2019-09-05 03:30 | 3.583 | 12.22 | 97 | 0.705 | 0.005 | 0.20154 | 0.15704 | 925 | 0 | 0.19267 | 248.7527 | 97.0602
2019-09-05 04:00 | 5.304 | 12.125 | 96.9 | 0.723 | 0 | 0.20147 | 0.15676 | 924 | 0 | 0.24292 | 199.0705 | 89.5665
2019-09-05 04:30 | 6.31 | 12.07 | 97 | 0.498 | 0 | 0.20145 | 0.15644 | 924 | 0 | 0.25467 | 172.4365 | 64.8051
2019-09-05 05:00 | 7.064 | 12.035 | 97 | 0.512 | 0.338 | 0.20144 | 0.15629 | 924 | 0 | 0.29233 | 190.4617 | 59.0207
2019-09-05 05:30 | 7.616 | 12.01 | 97.1 | 3.887 | 7.606 | 0.20143 | 0.15624 | 924 | 0.2 | 0.5325 | 206.052 | 72.2162
2019-09-05 06:00 | 8.52 | 11.995 | 97.1 | 6.275 | 12.98 | 0.2015 | 0.15632 | 924 | 0 | 0.44042 | 310.7068 | 68.3771
2019-09-05 06:30 | 9.26 | 11.98 | 97.1 | 15.75 | 32.56 | 0.20147 | 0.15623 | 924 | 0 | 0.3765 | 184.5681 | 72.6102
2019-09-05 07:00 | 10.05 | 11.97 | 97.1 | 30.33 | 61 | 0.2014 | 0.15612 | 924 | 0 | 0.76375 | 6.6022 | 39.0631
2019-09-05 07:30 | 10.26 | 11.985 | 96.5 | 34.25 | 69.56 | 0.20141 | 0.15602 | 924 | 0 | 1.3843 | 355.6807 | 25.0249
2019-09-05 08:00 | 10.38 | 12.005 | 94.4 | 56.54 | 117.6 | 0.20146 | 0.1561 | 924 | 0 | 0.87142 | 12.2255 | 32.926
2019-09-05 08:30 | 10.57 | 12.02 | 91.6 | 49.33 | 107.2 | 0.20146 | 0.15606 | 924 | 0 | 1.3833 | 351.1648 | 19.8285
2019-09-05 09:00 | 10 | 12.055 | 92.4 | 87.2 | 181.4 | 0.20143 | 0.156 | 925 | 0.2 | 1.8543 | 357.5372 | 18.2248
2019-09-05 09:30 | 10.05 | 12.065 | 93.3 | 99.4 | 201.6 | 0.20138 | 0.1559 | 925 | 0.2 | 1.1551 | 0.20616 | 24.3609
2019-09-05 10:00 | 10.04 | 12.095 | 92.3 | 185.1 | 371.9 | 0.20137 | 0.15587 | 925 | 0 | 1.8188 | 2.48 | 26.76
2019-09-05 10:30 | 10.02 | 12.12 | 90.1 | 104.2 | 205.4 | 0.20132 | 0.15578 | 925 | 0 | 1.2163 | 10.5956 | 29.9854
2019-09-05 11:00 | 10.56 | 12.14 | 86.2 | 253.6 | 498.9 | 0.20132 | 0.15571 | 925 | 0 | 1.3815 | 11.3137 | 32.5061
2019-09-05 11:30 | 11.21 | 12.16 | 78.59 | 289.5 | 577.2 | 0.2012 | 0.15536 | 925 | 0 | 1.6195 | 0.20415 | 28.0529
2019-09-05 12:00 | 11.99 | 12.165 | 68.58 | 449.6 | 967 | 0.20126 | 0.15527 | 925 | 0 | 1.6263 | 358.3674 | 32.3248
2019-09-05 12:30 | 12.75 | 12.18 | 62.39 | 623 | 1337 | 0.20131 | 0.15526 | 925 | 0 | 1.6682 | 4.78 | 34.0911
2019-09-05 13:00 | 13.35 | 12.185 | 57.6 | 538.8 | 1167 | 0.20132 | 0.15504 | 925 | 0 | 1.7925 | 23.8956 | 45.8794
2019-09-05 13:30 | 14.13 | 12.265 | 54.48 | 639.5 | 1388 | 0.20152 | 0.15521 | 924 | 0 | 2.2466 | 358.4267 | 31.3938
2019-09-05 14:00 | 13.6 | 12.38 | 56.46 | 421.2 | 914 | 0.20173 | 0.15545 | 924 | 0 | 2.154 | 352.2597 | 27.6793
2019-09-05 14:30 | 14.74 | 12.41 | 53.23 | 635.7 | 1338 | 0.20189 | 0.15574 | 924 | 0 | 2.7808 | 352.1479 | 23.4729
2019-09-05 15:00 | 13.75 | 12.555 | 55.09 | 408.1 | 879 | 0.20203 | 0.15593 | 924 | 0 | 2.1751 | 346.0974 | 29.553
2019-09-05 15:30 | 14.28 | 12.58 | 55.47 | 316.5 | 674.6 | 0.20209 | 0.15595 | 924 | 0 | 2.1363 | 0.65726 | 25.1796
2019-09-05 16:00 | 13.57 | 12.74 | 60.12 | 281.7 | 614.6 | 0.20233 | 0.15656 | 924 | 0 | 1.783 | 349.2411 | 27.2642
2019-09-05 16:30 | 13.48 | 12.765 | 62.96 | 144.3 | 303.6 | 0.20234 | 0.1566 | 924 | 0 | 1.8197 | 5.4596 | 32.1897
2019-09-05 17:00 | 13.51 | 12.83 | 59.77 | 155.1 | 286.3 | 0.20239 | 0.15667 | 925 | 0 | 2.2997 | 347.0681 | 22.7643
2019-09-05 17:30 | 12.39 | 12.905 | 66.1 | 9.7 | 19.7 | 0.20247 | 0.15685 | 925 | 0 | 1.9937 | 5.0918 | 20.9418
2019-09-05 18:00 | 11.74 | 12.95 | 70.48 | 4.508 | 11.92 | 0.20259 | 0.1572 | 926 | 0 | 1.8267 | 2.5642 | 18.0412
2019-09-05 18:30 | 11.3 | 12.955 | 71.05 | 0.782 | 2.774 | 0.20257 | 0.15725 | 926 | 0 | 1.4123 | 0.49446 | 18.7837
2019-09-05 19:00 | 10.66 | 12.98 | 73.18 | 0 | 0.131 | 0.20258 | 0.1573 | 926 | 0 | 1.0857 | 356.5667 | 22.9573
2019-09-05 19:30 | 9.93 | 12.995 | 76.24 | 0 | 0.086 | 0.2026 | 0.15742 | 927 | 0 | 0.713 | 24.5817 | 26.8538
2019-09-05 20:00 | 9.62 | 12.975 | 79.28 | 0 | 0.066 | 0.2026 | 0.15746 | 927 | 0 | 0.496 | 2.5299 | 68.0345
2019-09-05 20:30 | 8.25 | 12.99 | 82.9 | 0 | 0.108 | 0.20259 | 0.15744 | 927 | 0 | 0.39125 | 87.8997 | 86.9354
2019-09-05 21:00 | 6.377 | 12.99 | 87.7 | 0 | 0.13 | 0.20269 | 0.15766 | 927 | 0 | 0.25467 | 182.244 | 60.1478
2019-09-05 21:30 | 4.922 | 12.975 | 89.9 | 0 | 0.131 | 0.20278 | 0.15793 | 928 | 0 | 0.2055 | 189.5121 | 83.7425
2019-09-05 22:00 | 4.283 | 12.91 | 92.8 | 0 | 0.091 | 0.20281 | 0.15818 | 928 | 0 | 0.32108 | 177.3147 | 62.9367
2019-09-05 22:30 | 4.702 | 12.805 | 94.4 | 0.113 | 0.05 | 0.20276 | 0.15814 | 928 | 0 | 0.27775 | 200.1139 | 64.9715
2019-09-05 23:00 | 6.069 | 12.705 | 95.2 | 0.162 | 0.011 | 0.20267 | 0.15791 | 928 | 0 | 0.3785 | 63.2852 | 65.6881
2019-09-05 23:30 | 7.777 | 12.62 | 92.9 | 0 | 0.002 | 0.20253 | 0.1575 | 927 | 0 | 0.7275 | 19.2741 | 34.5863
2019-09-06 | 7.837 | 12.575 | 91.6 | 0 | 0.024 | 0.20251 | 0.1572 | 927 | 0 | 0.41808 | 48.2415 | 43.1124
2019-09-06 00:30 | 7.379 | 12.54 | 91.5 | 0 | 0.052 | 0.20258 | 0.15726 | 927 | 0 | 0.60758 | 44.0768 | 36.5111
2019-09-06 01:00 | 7.444 | 12.5 | 90.5 | 0 | 0.03 | 0.20265 | 0.15747 | 927 | 0 | 0.87175 | 13.2173 | 20.6518
2019-09-06 01:30 | 7.728 | 12.44 | 90.1 | 0 | 0.013 | 0.20263 | 0.15748 | 926 | 0 | 1.3137 | 5.9222 | 25.2601
2019-09-06 02:00 | 7.895 | 12.405 | 89.9 | 0 | 0.021 | 0.2026 | 0.15739 | 926 | 0 | 1.1227 | 8.4754 | 24.4751
2019-09-06 02:30 | 7.572 | 12.375 | 91 | 0 | 0.038 | 0.20259 | 0.15738 | 926 | 0 | 0.78917 | 17.0702 | 24.548
2019-09-06 03:00 | 7.844 | 12.325 | 91.3 | 0 | 0.012 | 0.2026 | 0.15739 | 926 | 0 | 0.88342 | 5.9594 | 31.6707
2019-09-06 03:30 | 8.05 | 12.305 | 91.4 | 0 | 0.028 | 0.20258 | 0.15731 | 926 | 0 | 1.2197 | 8.8962 | 24.1935
2019-09-06 04:00 | 8.15 | 12.285 | 90.9 | 0 | 0.038 | 0.20256 | 0.1572 | 926 | 0 | 1.466 | 4.1064 | 23.2536
2019-09-06 04:30 | 7.731 | 12.29 | 91.4 | 0 | 0.059 | 0.20259 | 0.15729 | 926 | 0 | 1.2185 | 9.8181 | 23.7477
2019-09-06 05:00 | 8.01 | 12.255 | 90.4 | 0.014 | 0.823 | 0.2026 | 0.15737 | 926 | 0 | 1.5908 | 3.4166 | 23.1137
2019-09-06 05:30 | 8.1 | 12.23 | 90.4 | 4.5 | 12.16 | 0.20259 | 0.15733 | 926 | 0 | 1.7303 | 3.3054 | 20.616
2019-09-06 06:00 | 8.22 | 12.21 | 90.6 | 25.22 | 47.26 | 0.20259 | 0.15725 | 926 | 0 | 1.403 | 8.7537 | 24.7995
2019-09-06 06:30 | 8.57 | 12.195 | 90.7 | 48.38 | 95 | 0.20256 | 0.15715 | 926 | 0 | 1.0501 | 24.6829 | 29.1297
2019-09-06 07:00 | 9.13 | 12.175 | 88.1 | 103.6 | 217.9 | 0.20248 | 0.15701 | 926 | 0 | 1.828 | 44.6734 | 20.1848
2019-09-06 07:30 | 9.57 | 12.155 | 85.5 | 113.6 | 245.8 | 0.20246 | 0.15682 | 925 | 0 | 2.1742 | 31.0601 | 23.3998
2019-09-06 08:00 | 9.75 | 12.16 | 83.8 | 133.8 | 292.8 | 0.20252 | 0.1568 | 925 | 0 | 2.4802 | 42.149 | 25.8057
2019-09-06 08:30 | 10.06 | 12.16 | 82.5 | 206.3 | 450.2 | 0.20256 | 0.15683 | 925 | 0 | 2.3694 | 36.458 | 27.3855
2019-09-06 09:00 | 10.77 | 12.145 | 79.2 | 284.9 | 624.2 | 0.20251 | 0.15662 | 925 | 0 | 2.3318 | 29.8766 | 30.4281
2019-09-06 09:30 | 11.4 | 12.16 | 76.41 | 460.2 | 1031 | 0.20256 | 0.15657 | 925 | 0 | 2.5219 | 21.5548 | 30.5213
2019-09-06 10:00 | 12.1 | 12.16 | 73.59 | 462.8 | 1045 | 0.20249 | 0.15618 | 925 | 0 | 2.6041 | 20.1321 | 28.2085
2019-09-06 10:30 | 12.44 | 12.2 | 72.07 | 416.5 | 934 | 0.2027 | 0.15641 | 925 | 0 | 2.6872 | 17.2329 | 26.8492
2019-09-06 11:00 | 12.25 | 12.265 | 73.2 | 277.8 | 624.2 | 0.20289 | 0.15672 | 925 | 0 | 2.327 | 14.2709 | 28.3623
2019-09-06 11:30 | 12.29 | 12.315 | 72.44 | 365.2 | 820 | 0.20298 | 0.157 | 925 | 0 | 2.3641 | 40.1441 | 23.3498
2019-09-06 12:00 | 12.91 | 12.305 | 68.95 | 487.5 | 1100 | 0.20295 | 0.15682 | 924 | 0 | 2.683 | 42.8858 | 25.8919
2019-09-06 12:30 | 13.19 | 12.36 | 66.95 | 462.6 | 1045 | 0.20301 | 0.15666 | 924 | 0 | 2.8586 | 38.2352 | 28.4334
2019-09-06 13:00 | 12.72 | 12.455 | 67.62 | 254.9 | 583.1 | 0.20322 | 0.15698 | 924 | 0 | 2.3272 | 30.8863 | 27.9683
2019-09-06 13:30 | 12.33 | 12.54 | 68.95 | 157.7 | 366.1 | 0.20339 | 0.15738 | 925 | 0 | 2.0713 | 39.5174 | 21.1632
2019-09-06 14:00 | 12.45 | 12.58 | 70.1 | 165 | 379.9 | 0.20344 | 0.15757 | 925 | 0 | 1.8841 | 38.8959 | 25.0516
2019-09-06 14:30 | 12.76 | 12.605 | 69.55 | 193.7 | 436.1 | 0.20342 | 0.15749 | 924 | 0 | 1.7948 | 42.8386 | 22.209
2019-09-06 15:00 | 13.13 | 12.635 | 66.9 | 268.1 | 603.1 | 0.20341 | 0.15736 | 924 | 0 | 2.1437 | 49.8364 | 24.4886
2019-09-06 15:30 | 13.41 | 12.68 | 65.34 | 193.4 | 435.1 | 0.20346 | 0.15725 | 924 | 0 | 1.7572 | 16.7691 | 31.9513
2019-09-06 16:00 | 13.06 | 12.74 | 67 | 123.3 | 278.4 | 0.20358 | 0.15743 | 924 | 0 | 1.8586 | 4.9513 | 26.7058
2019-09-06 16:30 | 12.76 | 12.785 | 69.49 | 80.6 | 179.2 | 0.20368 | 0.15769 | 925 | 0 | 1.6129 | 8.4908 | 18.7975
2019-09-06 17:00 | 12.74 | 12.81 | 70.24 | 72.87 | 160.4 | 0.20369 | 0.15781 | 925 | 0 | 1.1639 | 0.27986 | 26.9872
2019-09-06 17:30 | 12.29 | 12.845 | 71.96 | 39.85 | 89.7 | 0.20372 | 0.15785 | 925 | 0 | 1.0959 | 8.3131 | 17.2244
2019-09-06 18:00 | 11.84 | 12.88 | 74.86 | 13.03 | 31.8 | 0.20378 | 0.15797 | 925 | 0 | 0.73358 | 6.6055 | 17.3363
2019-09-06 18:30 | 11.12 | 12.895 | 79.59 | 0.239 | 1.938 | 0.2038 | 0.15807 | 925 | 0 | 0.18442 | 157.8615 | 76.7921
2019-09-06 19:00 | 10.27 | 12.92 | 83.4 | 0 | 0.111 | 0.2038 | 0.15819 | 926 | 0 | 0.099 | 188.6538 | 58.3615
2019-09-06 19:30 | 9.66 | 12.92 | 86.4 | 0 | 0.098 | 0.20383 | 0.15829 | 926 | 0 | 0.093417 | 172.5936 | 68.5821
2019-09-06 20:00 | 9.28 | 12.92 | 88.2 | 0 | 0.096 | 0.20386 | 0.15829 | 926 | 0 | 0.1545 | 208.2643 | 51.9613
2019-09-06 20:30 | 9.02 | 12.915 | 90 | 0 | 0.08 | 0.20386 | 0.15834 | 926 | 0 | 0.19725 | 176.5304 | 67.7226
2019-09-06 21:00 | 8.46 | 12.915 | 91.1 | 0 | 0.093 | 0.20386 | 0.15834 | 926 | 0 | 0.24808 | 171.5821 | 41.8264
2019-09-06 21:30 | 6.785 | 12.94 | 91.3 | 0 | 0.129 | 0.20395 | 0.15857 | 926 | 0 | 0.17533 | 200.0642 | 56.0678
2019-09-06 22:00 | 5.038 | 12.925 | 92.3 | 0 | 0.13 | 0.20406 | 0.15898 | 927 | 0 | 0.18325 | 187.8306 | 43.7418
2019-09-06 22:30 | 3.774 | 12.865 | 93.6 | 0 | 0.109 | 0.2041 | 0.15927 | 927 | 0 | 0.166 | 208.476 | 49.0847
2019-09-06 23:00 | 3.81 | 12.765 | 94.9 | 0 | 0.066 | 0.20411 | 0.15937 | 927 | 0 | 0.38017 | 194.0457 | 56.2655
2019-09-06 23:30 | 3.991 | 12.665 | 95.4 | 0 | 0.065 | 0.20403 | 0.15924 | 927 | 0 | 0.40958 | 191.5116 | 58.5504
2019-09-07 | 2.739 | 12.6 | 95.7 | 0 | 0.076 | 0.20408 | 0.15926 | 927 | 0 | 0.32192 | 172.2912 | 41.3196
2019-09-07 00:30 | 1.716 | 12.505 | 96.2 | 0 | 0.07 | 0.20412 | 0.15942 | 927 | 0 | 0.21108 | 197.987 | 63.7256
2019-09-07 01:00 | 1.393 | 12.4 | 96.6 | 0 | 0.066 | 0.2042 | 0.15959 | 927 | 0 | 0.23167 | 173.725 | 53.5237
2019-09-07 01:30 | 1.008 | 12.305 | 96.8 | 0 | 0.065 | 0.2042 | 0.15964 | 927 | 0 | 0.21217 | 200.8693 | 61.0101
2019-09-07 02:00 | 0.921 | 12.195 | 97.1 | 0 | 0.046 | 0.20418 | 0.15966 | 927 | 0 | 0.1995 | 179.9409 | 66.9941
2019-09-07 02:30 | 1.488 | 12.095 | 97.3 | 0 | 0.003 | 0.20415 | 0.15957 | 927 | 0 | 0.1795 | 192.4197 | 48.805
2019-09-07 03:00 | 1.606 | 12.02 | 97.3 | 0 | 0.019 | 0.20415 | 0.15946 | 927 | 0 | 0.17317 | 176.1169 | 45.8771
2019-09-07 03:30 | 2.191 | 11.925 | 97.3 | 0.172 | 0.002 | 0.20413 | 0.15941 | 927 | 0 | 0.1915 | 164.0118 | 83.3614
2019-09-07 04:00 | 2.85 | 11.845 | 97.2 | 0.017 | 0.001 | 0.20408 | 0.15925 | 926 | 0 | 0.28458 | 158.2601 | 52.7231
2019-09-07 04:30 | 3.384 | 11.775 | 97.1 | 0 | 0.005 | 0.20404 | 0.15915 | 926 | 0 | 0.3455 | 190.7272 | 36.9594
2019-09-07 05:00 | 3.579 | 11.72 | 97.1 | 0.044 | 0.739 | 0.20403 | 0.15907 | 926 | 0 | 0.38292 | 195.0991 | 27.5437
2019-09-07 05:30 | 3.394 | 11.675 | 97.1 | 5.489 | 13.59 | 0.20407 | 0.15917 | 926 | 0 | 0.30117 | 179.1837 | 42.4585
2019-09-07 06:00 | 3.257 | 11.61 | 97.2 | 15.73 | 35.2 | 0.2041 | 0.15923 | 926 | 0 | 0.185 | 54.6674 | 76.5299
2019-09-07 06:30 | 3.957 | 11.54 | 97.1 | 48.84 | 98.8 | 0.20411 | 0.15924 | 926 | 0 | 0.32442 | 144.1432 | 86.3599
2019-09-07 07:00 | 5.702 | 11.47 | 97.1 | 94.8 | 190.7 | 0.20409 | 0.1591 | 926 | 0 | 0.32217 | 227.2548 | 37.9585
2019-09-07 07:30 | 7.162 | 11.415 | 97.2 | 148.7 | 308.9 | 0.204 | 0.15876 | 926 | 0 | 0.268 | 218.9877 | 52.9327
2019-09-07 08:00 | 8.52 | 11.38 | 96.3 | 345.8 | 708.9 | 0.20392 | 0.15841 | 925 | 0 | 0.5845 | 189.1445 | 45.325
2019-09-07 08:30 | 11.01 | 11.36 | 72.81 | 265.3 | 615.2 | 0.20377 | 0.15773 | 925 | 0 | 0.42608 | 180.3794 | 74.5881
2019-09-07 09:00 | 12.33 | 11.35 | 61.44 | 430 | 997 | 0.20386 | 0.15768 | 924 | 0 | 0.85717 | 203.1301 | 76.8016
2019-09-07 09:30 | 13.83 | 11.325 | 52.68 | 670.5 | 1528 | 0.20384 | 0.15737 | 924 | 0 | 1.0663 | 189.0544 | 80.4413
2019-09-07 10:00 | 14.18 | 11.3 | 48.81 | 725.7 | 1656 | 0.204 | 0.15733 | 923 | 0 | 1.3995 | 342.2997 | 58.5654
2019-09-07 10:30 | 14.55 | 11.32 | 48.87 | 584.7 | 1347 | 0.20424 | 0.15768 | 923 | 0 | 1.1018 | 250.8092 | 89.2003
2019-09-07 11:00 | 14.17 | 11.44 | 51.77 | 344 | 790.6 | 0.20439 | 0.15797 | 923 | 0 | 1.5128 | 359.2705 | 38.363
2019-09-07 11:30 | 14.1 | 11.56 | 53.6 | 415.1 | 937 | 0.20458 | 0.1585 | 923 | 0 | 1.203 | 315.9457 | 67.031
2019-09-07 12:00 | 15.05 | 11.555 | 51.62 | 535.3 | 1184 | 0.20449 | 0.1582 | 922 | 0 | 1.5742 | 315.0763 | 46.6436
2019-09-07 12:30 | 15.07 | 11.61 | 54.4 | 536.6 | 1175 | 0.20448 | 0.15786 | 922 | 0 | 1.9102 | 326.5816 | 36.8632
2019-09-07 13:00 | 15.89 | 11.62 | 51.34 | 728.2 | 1618 | 0.20452 | 0.1577 | 922 | 0 | 1.8595 | 264.9129 | 61.6841
2019-09-07 13:30 | 15.28 | 11.825 | 54.45 | 458.9 | 1028 | 0.20479 | 0.15794 | 922 | 0 | 1.5708 | 267.6466 | 54.4662
2019-09-07 14:00 | 14.9 | 11.945 | 53.92 | 368.6 | 825 | 0.20494 | 0.15827 | 921 | 0 | 1.4648 | 236.4327 | 46.032
2019-09-07 14:30 | 14.98 | 12.035 | 54.15 | 359 | 806 | 0.20505 | 0.15847 | 922 | 0 | 1.3904 | 236.0589 | 49.988
2019-09-07 15:00 | 15.51 | 12.08 | 51.35 | 442.3 | 976 | 0.20504 | 0.15838 | 921 | 0 | 1.6221 | 227.5942 | 40.0691
2019-09-07 15:30 | 15.22 | 12.18 | 52.73 | 283.2 | 619.9 | 0.2052 | 0.15846 | 921 | 0 | 1.2849 | 235.3752 | 56.175
2019-09-07 16:00 | 14.63 | 12.295 | 55.68 | 188.4 | 419 | 0.20538 | 0.15882 | 922 | 0 | 1.0003 | 259.0117 | 59.0587
2019-09-07 16:30 | 14.13 | 12.4 | 59.81 | 110.7 | 254.7 | 0.20546 | 0.15915 | 922 | 0 | 0.88383 | 241.3302 | 32.3879
2019-09-07 17:00 | 14.27 | 12.445 | 60.8 | 149.9 | 325 | 0.2055 | 0.15929 | 922 | 0 | 0.84408 | 272.1433 | 59.4131
2019-09-07 17:30 | 12.93 | 12.505 | 67.95 | 44.78 | 102.1 | 0.20554 | 0.15933 | 922 | 0 | 1.4925 | 334.2094 | 38.0885
2019-09-07 18:00 | 11 | 12.575 | 78.99 | 17.61 | 38.29 | 0.20567 | 0.15971 | 923 | 0 | 1.1806 | 1.0957 | 30.7127
2019-09-07 18:30 | 10.12 | 12.61 | 81.9 | 0.535 | 2.892 | 0.20572 | 0.15997 | 923 | 0 | 0.40475 | 35.842 | 94.0861
2019-09-07 19:00 | 8.75 | 12.64 | 85.3 | 0 | 0.147 | 0.20575 | 0.16013 | 924 | 0 | 0.22367 | 187.9856 | 81.1187
2019-09-07 19:30 | 8.22 | 12.625 | 88.7 | 0 | 0.1 | 0.20574 | 0.16023 | 924 | 0 | 0.29275 | 226.1206 | 56.6843
2019-09-07 20:00 | 9.08 | 12.605 | 89.3 | 0 | 0.059 | 0.20569 | 0.16012 | 924 | 0 | 0.39692 | 232.8358 | 41.3159
2019-09-07 20:30 | 9.44 | 12.6 | 88.6 | 0 | 0.057 | 0.2056 | 0.1599 | 924 | 0 | 0.583 | 230.0967 | 26.112
2019-09-07 21:00 | 9.18 | 12.595 | 91.4 | 0 | 0.069 | 0.20556 | 0.15973 | 924 | 0.2 | 0.54175 | 196.8621 | 61.8124
2019-09-07 21:30 | 8.68 | 12.59 | 93.3 | 0 | 0.074 | 0.2055 | 0.15953 | 924 | 0.2 | 0.42242 | 218.5147 | 33.1422
2019-09-07 22:00 | 8.47 | 12.575 | 94.5 | 0 | 0.068 | 0.20553 | 0.15962 | 924 | 0 | 0.31375 | 189.627 | 53.2986
2019-09-07 22:30 | 8 | 12.57 | 94.8 | 0 | 0.074 | 0.20551 | 0.15963 | 923 | 0 | 0.24425 | 133.3355 | 60.4838
2019-09-07 23:00 | 7.24 | 12.565 | 94.9 | 0 | 0.095 | 0.20552 | 0.15978 | 923 | 0 | 0.17525 | 132.7165 | 97.8502
2019-09-07 23:30 | 6.938 | 12.535 | 95.3 | 0 | 0.073 | 0.20554 | 0.15988 | 924 | 0 | 0.25617 | 191.5276 | 68.5585
2019-09-08 | 7.301 | 12.5 | 95.8 | 0 | 0.053 | 0.20548 | 0.15982 | 923 | 0 | 0.266 | 191.3676 | 40.7273
2019-09-08 00:30 | 6.915 | 12.485 | 95.9 | 0 | 0.069 | 0.20546 | 0.15979 | 923 | 0 | 0.20133 | 185.619 | 63.8102
2019-09-08 01:00 | 6.467 | 12.46 | 96 | 0 | 0.072 | 0.20551 | 0.15989 | 923 | 0 | 0.17467 | 313.9527 | 98.534
2019-09-08 01:30 | 5.723 | 12.445 | 96 | 0 | 0.075 | 0.20555 | 0.16002 | 923 | 0 | 0.33708 | 222.5782 | 73.9983
2019-09-08 02:00 | 4.736 | 12.42 | 96.1 | 0 | 0.088 | 0.2056 | 0.16021 | 924 | 0 | 0.25792 | 189.3938 | 27.2486
2019-09-08 02:30 | 4.248 | 12.355 | 96.4 | 0.104 | 0.065 | 0.20563 | 0.16047 | 924 | 0 | 0.31425 | 137.8801 | 76.4577
2019-09-08 03:00 | 5.163 | 12.255 | 96.6 | 0.275 | 0.004 | 0.20552 | 0.16027 | 923 | 0.6 | 0.16617 | 184.2097 | 77.4899
2019-09-08 03:30 | 5.821 | 12.19 | 96.8 | 0.041 | 0.006 | 0.20458 | 0.15785 | 923 | 1.6 | 0.2855 | 191.7511 | 46.45
2019-09-08 04:00 | 6.286 | 12.12 | 96.9 | 0 | 0.016 | 0.20344 | 0.1556 | 923 | 0 | 0.39917 | 130.4421 | 87.5245
2019-09-08 04:30 | 6.382 | 12.08 | 96.9 | 0 | 0.045 | 0.20325 | 0.15571 | 923 | 0 | 0.29058 | 201.2281 | 83.8588
2019-09-08 05:00 | 5.995 | 12.05 | 96.9 | 0.048 | 0.891 | 0.20323 | 0.15601 | 923 | 0 | 0.32283 | 191.9817 | 21.5235
2019-09-08 05:30 | 5.192 | 12.03 | 96.8 | 3.808 | 10.27 | 0.20325 | 0.15632 | 923 | 0 | 0.18525 | 140.5135 | 93.3577
2019-09-08 06:00 | 5.558 | 11.965 | 97 | 17.24 | 32.4 | 0.20323 | 0.15659 | 923 | 0 | 0.24842 | 201.2853 | 47.0348
2019-09-08 06:30 | 6.621 | 11.915 | 97.2 | 9.41 | 19.44 | 0.20315 | 0.15651 | 923 | 0 | 0.36158 | 195.4101 | 24.8845
2019-09-08 07:00 | 6.995 | 11.89 | 97.2 | 28.67 | 56.44 | 0.20312 | 0.1564 | 923 | 0 | 0.271 | 178.0794 | 48.259
2019-09-08 07:30 | 7.433 | 11.86 | 97.2 | 42.63 | 84 | 0.20306 | 0.15631 | 922 | 0.2 | 0.55067 | 217.2852 | 39.4293
2019-09-08 08:00 | 7.672 | 11.84 | 97.2 | 40.59 | 81.2 | 0.20297 | 0.15607 | 922 | 0.2 | 0.58608 | 216.918 | 36.0241
2019-09-08 08:30 | 7.83 | 11.83 | 97.2 | 54.85 | 112 | 0.20283 | 0.15565 | 922 | 0 | 0.58317 | 331.7421 | 33.2196
2019-09-08 09:00 | 7.905 | 11.815 | 97 | 91.7 | 190.6 | 0.20268 | 0.15551 | 922 | 0.2 | 1.0304 | 310.0113 | 37.4097
2019-09-08 09:30 | 8.19 | 11.805 | 96.5 | 160.7 | 325.4 | 0.20258 | 0.15538 | 922 | 0 | 0.95425 | 311.332 | 33.8377
2019-09-08 10:00 | 8.38 | 11.81 | 94.8 | 137.3 | 283.9 | 0.20249 | 0.15532 | 922 | 0 | 1.4302 | 331.5481 | 27.2993
2019-09-08 10:30 | 8.47 | 11.825 | 93.7 | 207.1 | 412.7 | 0.20252 | 0.15545 | 922 | 0 | 1.3314 | 317.6711 | 34.4116
2019-09-08 11:00 | 8.69 | 11.835 | 91 | 165.1 | 337.5 | 0.20245 | 0.15537 | 922 | 0.2 | 1.5776 | 335.7126 | 28.7187
2019-09-08 11:30 | 8.86 | 11.85 | 92.3 | 283.4 | 550.6 | 0.20241 | 0.15527 | 922 | 0 | 1.1129 | 338.5033 | 37.6532
2019-09-08 12:00 | 9.06 | 11.87 | 90 | 275.7 | 546.2 | 0.20232 | 0.15516 | 922 | 0 | 1.2328 | 328.9787 | 43.7895
2019-09-08 12:30 | 10.27 | 11.835 | 84.3 | 467.4 | 909 | 0.20214 | 0.15482 | 921 | 0 | 1.4347 | 324.0073 | 49.6895
2019-09-08 13:00 | 10.2 | 11.925 | 81.1 | 331.3 | 673.7 | 0.20217 | 0.15478 | 921 | 0 | 1.6147 | 332.6686 | 27.4593
2019-09-08 13:30 | 9.82 | 11.995 | 82.4 | 290.3 | 590.8 | 0.20234 | 0.15526 | 921 | 0 | 0.98725 | 305.6757 | 48.4598
2019-09-08 14:00 | 10.44 | 11.975 | 79.77 | 311.9 | 615.2 | 0.20234 | 0.15529 | 921 | 0 | 1.6347 | 310.295 | 46.6935
2019-09-08 14:30 | 9.77 | 12.06 | 79.17 | 448.2 | 904 | 0.20255 | 0.15567 | 921 | 0 | 1.3662 | 295.9708 | 60.9325
2019-09-08 15:00 | 11.95 | 12.01 | 70.89 | 676.7 | 1402 | 0.20255 | 0.15558 | 921 | 0 | 1.5652 | 283.1536 | 64.0039
2019-09-08 15:30 | 11.14 | 12.135 | 73.75 | 389.2 | 848 | 0.20269 | 0.15542 | 920 | 0 | 1.6174 | 313.242 | 45.3987
2019-09-08 16:00 | 10.37 | 12.27 | 77.68 | 175.8 | 394.7 | 0.20309 | 0.15641 | 921 | 0 | 1.0088 | 295.5862 | 50.2885
2019-09-08 16:30 | 9.82 | 12.32 | 80.8 | 95.1 | 219.2 | 0.20325 | 0.15698 | 921 | 0 | 0.81417 | 292.6465 | 53.3861
2019-09-08 17:00 | 9.14 | 12.35 | 80.9 | 85.8 | 194.6 | 0.20336 | 0.15729 | 922 | 0 | 0.78958 | 302.2202 | 50.2454
2019-09-08 17:30 | 8.63 | 12.37 | 84.4 | 31.74 | 76.06 | 0.2034 | 0.15746 | 922 | 0 | 0.64567 | 319.1994 | 45.0579
2019-09-08 18:00 | 8.33 | 12.385 | 88.5 | 5.756 | 16.37 | 0.20345 | 0.15764 | 923 | 0 | 0.38875 | 276.9769 | 78.676
2019-09-08 18:30 | 8.16 | 12.405 | 90.3 | 0.099 | 1.075 | 0.20346 | 0.15768 | 923 | 0 | 0.25442 | 348.0871 | 86.3622
2019-09-08 19:00 | 7.868 | 12.42 | 92.1 | 0 | 0.088 | 0.2035 | 0.15775 | 923 | 0 | 0.60108 | 314.2581 | 76.72
2019-09-08 19:30 | 7.448 | 12.43 | 93.3 | 0 | 0.081 | 0.2035 | 0.15769 | 923 | 0.2 | 0.55008 | 314.943 | 70.9916
2019-09-08 20:00 | 7.242 | 12.43 | 94 | 0 | 0.074 | 0.20349 | 0.15761 | 923 | 0 | 0.36183 | 179.8906 | 42.2537
2019-09-08 20:30 | 6.843 | 12.43 | 94.7 | 0 | 0.086 | 0.20348 | 0.15757 | 924 | 0.2 | 0.30375 | 182.6778 | 71.5553
2019-09-08 21:00 | 6.148 | 12.43 | 95 | 0 | 0.093 | 0.20353 | 0.15769 | 924 | 0 | 0.31042 | 200.1651 | 42.6884
2019-09-08 21:30 | 6.024 | 12.4 | 95.6 | 0 | 0.066 | 0.20362 | 0.15784 | 924 | 0 | 0.18683 | 167.2247 | 71.4214
2019-09-08 22:00 | 6.343 | 12.37 | 96 | 0 | 0.056 | 0.20361 | 0.15784 | 924 | 0 | 0.39817 | 167.6183 | 40.2994
2019-09-08 22:30 | 5.493 | 12.37 | 95.8 | 0 | 0.086 | 0.20362 | 0.15783 | 924 | 0 | 0.2 | 172.6131 | 48.706
2019-09-08 23:00 | 4.734 | 12.34 | 95.9 | 0 | 0.075 | 0.20369 | 0.1581 | 924 | 0 | 0.21992 | 187.6156 | 60.9119
2019-09-08 23:30 | 4.709 | 12.29 | 96.1 | 0 | 0.067 | 0.20373 | 0.1582 | 924 | 0 | 0.29425 | 198.5612 | 38.7125
2019-09-09 | 3.571 | 12.275 | 96.3 | 0 | 0.095 | 0.20374 | 0.15828 | 924 | 0 | 0.266 | 172.0248 | 40.5442
2019-09-09 00:30 | 1.948 | 12.24 | 96.7 | 0 | 0.097 | 0.20386 | 0.15861 | 924 | 0 | 0.17833 | 174.7576 | 35.866
2019-09-09 01:00 | 2.041 | 12.145 | 97.2 | 0.007 | 0.065 | 0.20391 | 0.15885 | 925 | 0 | 0.27783 | 181.0713 | 26.075
2019-09-09 01:30 | 2.609 | 12.05 | 97.2 | 0.038 | 0.044 | 0.20387 | 0.15878 | 924 | 0 | 0.25975 | 175.8425 | 49.2207
2019-09-09 02:00 | 2.388 | 11.98 | 97.2 | 0 | 0.05 | 0.20385 | 0.15867 | 924 | 0 | 0.22192 | 194.0177 | 47.5532
2019-09-09 02:30 | 2.814 | 11.89 | 97.3 | 0.106 | 0.028 | 0.20388 | 0.15865 | 924 | 0 | 0.28258 | 171.3462 | 71.4899
2019-09-09 03:00 | 3.352 | 11.815 | 97.2 | 0 | 0.011 | 0.20388 | 0.15857 | 924 | 0 | 0.42633 | 200.1309 | 20.9598
2019-09-09 03:30 | 3.228 | 11.75 | 97.2 | 0 | 0.039 | 0.20388 | 0.15847 | 924 | 0 | 0.3185 | 179.2895 | 42.4057
2019-09-09 04:00 | 1.778 | 11.72 | 97.5 | 0 | 0.07 | 0.20395 | 0.15861 | 924 | 0 | 0.1685 | 174.1854 | 52.8064
2019-09-09 04:30 | 0.625 | 11.65 | 97.8 | 0 | 0.073 | 0.20403 | 0.15892 | 924 | 0 | 0.20675 | 184.9657 | 29.0879
2019-09-09 05:00 | -0.184 | 11.585 | 98.1 | 0 | 0.92 | 0.20412 | 0.15918 | 924 | 0 | 0.2995 | 164.1176 | 17.0231
2019-09-09 05:30 | -0.846 | 11.52 | 98.3 | 8.67 | 25.37 | 0.20415 | 0.15932 | 924 | 0 | 0.31242 | 184.9385 | 19.7924
2019-09-09 06:00 | -0.583 | 11.445 | 98.3 | 36.64 | 106.1 | 0.20419 | 0.15942 | 924 | 0 | 0.23058 | 139.422 | 43.6909
2019-09-09 06:30 | 0.504 | 11.355 | 98 | 90.3 | 210 | 0.20418 | 0.15941 | 924 | 0 | 0.25975 | 158.7938 | 17.2195
2019-09-09 07:00 | 2.807 | 11.26 | 97.5 | 215.5 | 472.9 | 0.20407 | 0.15916 | 924 | 0 | 0.39233 | 175.0024 | 24.2452
2019-09-09 07:30 | 6.825 | 11.175 | 97.3 | 319.6 | 664.8 | 0.20378 | 0.15827 | 923 | 0 | 0.32542 | 139.1538 | 56.9727
2019-09-09 08:00 | 9.3 | 11.125 | 91.5 | 443.9 | 857 | 0.20355 | 0.15713 | 922 | 0 | 0.57408 | 75.2087 | 67.3599
2019-09-09 08:30 | 10.52 | 11.07 | 75.74 | 585.8 | 1195 | 0.20364 | 0.15673 | 921 | 0 | 0.83825 | 49.8795 | 67.861
2019-09-09 09:00 | 11.01 | 11.015 | 68.07 | 737.9 | 1602 | 0.20374 | 0.15674 | 921 | 0 | 1.3562 | 335.6075 | 43.9008
2019-09-09 09:30 | 11.4 | 10.97 | 63.53 | 809 | 1792 | 0.20393 | 0.15707 | 920 | 0 | 1.4564 | 330.1702 | 43.1705
2019-09-09 10:00 | 11.47 | 10.95 | 62.32 | 729.9 | 1628 | 0.2042 | 0.15748 | 920 | 0 | 1.7198 | 323.7047 | 24.9365
2019-09-09 10:30 | 11.36 | 11 | 60.56 | 432.9 | 975 | 0.20445 | 0.15786 | 919 | 0 | 1.2615 | 320.5872 | 25.1657
2019-09-09 11:00 | 11.49 | 11.12 | 58.69 | 359.2 | 816 | 0.20462 | 0.15838 | 919 | 0 | 0.85358 | 13.4417 | 54.6429
2019-09-09 11:30 | 12.91 | 11.01 | 53.18 | 693.1 | 1554 | 0.20456 | 0.15819 | 919 | 0 | 1.5113 | 343.4655 | 55.2197
2019-09-09 12:00 | 12.98 | 11.145 | 51.99 | 515.3 | 1166 | 0.20462 | 0.15792 | 919 | 0 | 1.2255 | 328.6472 | 58.8691
2019-09-09 12:30 | 13.57 | 11.21 | 50.13 | 635.3 | 1427 | 0.20481 | 0.15802 | 918 | 0 | 1.0108 | 309.8817 | 78.1098
2019-09-09 13:00 | 13.48 | 11.33 | 49.75 | 393.1 | 884 | 0.20492 | 0.15795 | 918 | 0 | 1.0667 | 264.4578 | 81.4231
2019-09-09 13:30 | 13.4 | 11.455 | 51.69 | 393.1 | 884 | 0.20514 | 0.15824 | 918 | 0 | 1.1326 | 338.23 | 55.1344
2019-09-09 14:00 | 12.77 | 11.56 | 59.6 | 255.8 | 569.4 | 0.20529 | 0.15847 | 918 | 0 | 1.5451 | 338.4471 | 25.8967
2019-09-09 14:30 | 12.78 | 11.645 | 61.33 | 282.6 | 627.7 | 0.20544 | 0.15887 | 918 | 0 | 1.4145 | 346.6565 | 32.1625
2019-09-09 15:00 | 12.52 | 11.72 | 63.87 | 244.2 | 545.1 | 0.20546 | 0.1589 | 918 | 0 | 1.5228 | 330.645 | 29.145
2019-09-09 15:30 | 12.14 | 11.815 | 66.33 | 188 | 420.3 | 0.20555 | 0.15906 | 918 | 0 | 1.3908 | 333.4847 | 34.1996
2019-09-09 16:00 | 12.12 | 11.885 | 66.19 | 201.2 | 449.1 | 0.20559 | 0.15922 | 918 | 0 | 1.1109 | 329.1386 | 27.4415
2019-09-09 16:30 | 12.24 | 11.955 | 65.84 | 167.7 | 374.7 | 0.2056 | 0.15922 | 918 | 0 | 0.72775 | 325.6764 | 52.6264
2019-09-09 17:00 | 11.64 | 12.03 | 70.99 | 87 | 198.6 | 0.20568 | 0.15935 | 918 | 0 | 0.51183 | 346.9442 | 25.8595
2019-09-09 17:30 | 10.82 | 12.095 | 76.33 | 43.58 | 100.4 | 0.20577 | 0.15964 | 918 | 0 | 0.31042 | 10.3824 | 58.0147
2019-09-09 18:00 | 9.43 | 12.15 | 83.3 | 10.39 | 28.59 | 0.20583 | 0.1599 | 919 | 0 | 0.197 | 162.5388 | 89.2814
2019-09-09 18:30 | 7.641 | 12.195 | 86.5 | 0 | 1.788 | 0.20591 | 0.16019 | 919 | 0 | 0.182 | 154.9845 | 91.6503
2019-09-09 19:00 | 6.148 | 12.22 | 89 | 0 | 0.142 | 0.20594 | 0.16047 | 920 | 0 | 0.12283 | 142.8229 | 65.9532
2019-09-09 19:30 | 5.09 | 12.215 | 91.4 | 0 | 0.128 | 0.206 | 0.16067 | 920 | 0 | 0.1925 | 119.8997 | 80.2863
2019-09-09 20:00 | 4.588 | 12.19 | 92.8 | 0 | 0.1 | 0.20603 | 0.16075 | 920 | 0 | 0.17608 | 206.4127 | 53.897
2019-09-09 20:30 | 4.305 | 12.155 | 93.7 | 0 | 0.083 | 0.206 | 0.16074 | 920 | 0 | 0.16383 | 169.368 | 90.5877
2019-09-09 21:00 | 4.114 | 12.105 | 94.4 | 0 | 0.071 | 0.20597 | 0.16071 | 920 | 0 | 0.25825 | 170.4223 | 86.9303
2019-09-09 21:30 | 4.105 | 12.045 | 95 | 0 | 0.066 | 0.20596 | 0.16068 | 920 | 0 | 0.27042 | 186.6169 | 69.7862
2019-09-09 22:00 | 4.073 | 11.985 | 95.3 | 0 | 0.066 | 0.20595 | 0.16063 | 920 | 0 | 0.25708 | 234.14 | 79.3209
2019-09-09 22:30 | 4.181 | 11.93 | 95.5 | 0 | 0.065 | 0.20596 | 0.16062 | 920 | 0 | 0.30308 | 176.2916 | 37.5355
2019-09-09 23:00 | 3.883 | 11.88 | 95.7 | 0 | 0.065 | 0.206 | 0.16065 | 921 | 0 | 0.20275 | 164.4482 | 30.9616
2019-09-09 23:30 | 3.991 | 11.81 | 95.9 | 0 | 0.058 | 0.20601 | 0.16072 | 921 | 0 | 0.23475 | 158.2105 | 86.5259
2019-09-10 | 4.881 | 11.745 | 96.1 | 0 | 0.022 | 0.20597 | 0.16065 | 921 | 0 | 0.52067 | 174.9869 | 55.2546
2019-09-10 00:30 | 5.398 | 11.695 | 96.2 | 0 | 0.025 | 0.2059 | 0.16037 | 920 | 0.2 | 0.40575 | 118.331 | 93.8708
2019-09-10 01:00 | 5.59 | 11.655 | 96.2 | 0 | 0.04 | 0.20575 | 0.16007 | 919 | 0 | 0.29425 | 314.267 | 95.1786
2019-09-10 01:30 | 6.384 | 11.62 | 96.3 | 0 | 0.021 | 0.20575 | 0.16006 | 919 | 0 | 0.82358 | 70.4392 | 59.9121
2019-09-10 02:00 | 6.685 | 11.595 | 94.1 | 0 | 0.039 | 0.20573 | 0.15997 | 919 | 0 | 0.38275 | 153.7217 | 69.3025
2019-09-10 02:30 | 5.35 | 11.605 | 94.5 | 0 | 0.072 | 0.20576 | 0.16006 | 919 | 0 | 0.24625 | 197.1844 | 63.3091
2019-09-10 03:00 | 4.461 | 11.59 | 95 | 0 | 0.072 | 0.20581 | 0.16032 | 919 | 0 | 0.20483 | 198.0322 | 46.3351
2019-09-10 03:30 | 3.848 | 11.56 | 95.6 | 0 | 0.066 | 0.20587 | 0.16051 | 919 | 0 | 0.27817 | 204.878 | 79.1177
2019-09-10 04:00 | 3.623 | 11.52 | 96 | 0 | 0.064 | 0.20589 | 0.1606 | 919 | 0 | 0.28767 | 220.059 | 82.9087
2019-09-10 04:30 | 3.181 | 11.495 | 96.3 | 0 | 0.066 | 0.2059 | 0.16063 | 919 | 0 | 0.41408 | 204.7933 | 85.773
2019-09-10 05:00 | 2.729 | 11.465 | 96.7 | 0.012 | 0.687 | 0.20592 | 0.16077 | 919 | 0 | 0.49108 | 236.3091 | 72.9895
2019-09-10 05:30 | 2.835 | 11.415 | 97 | 6.893 | 17.56 | 0.20596 | 0.16087 | 920 | 0 | 0.673 | 218.8848 | 39.0686
2019-09-10 06:00 | 4.146 | 11.34 | 97 | 42.39 | 91.5 | 0.20596 | 0.16089 | 920 | 0 | 0.61292 | 165.4489 | 52.5318
2019-09-10 06:30 | 6.81 | 11.25 | 96.6 | 89.5 | 181.6 | 0.20589 | 0.16064 | 920 | 0 | 0.60583 | 87.4248 | 50.4898
2019-09-10 07:00 | 8.62 | 11.19 | 87.5 | 179.1 | 353.6 | 0.2057 | 0.16008 | 919 | 0 | 0.58508 | 95.6695 | 49.4219
2019-09-10 07:30 | 10.44 | 11.135 | 78.93 | 246.4 | 511.2 | 0.20557 | 0.15944 | 919 | 0 | 0.60308 | 61.9485 | 57.4785
2019-09-10 08:00 | 12.09 | 11.115 | 70.35 | 302.7 | 635.1 | 0.20546 | 0.15889 | 919 | 0 | 0.73717 | 83.035 | 71.4199
2019-09-10 08:30 | 13.67 | 11.095 | 61.56 | 458.8 | 1025 | 0.20546 | 0.15859 | 919 | 0 | 0.82167 | 114.9108 | 69.1576
2019-09-10 09:00 | 15.06 | 11.065 | 55.56 | 514.7 | 1182 | 0.20543 | 0.15822 | 919 | 0 | 0.94717 | 89.0617 | 61.5955
2019-09-10 09:30 | 15.45 | 11.045 | 51.64 | 566.8 | 1305 | 0.20561 | 0.15836 | 918 | 0 | 1.3835 | 81.3442 | 60.3611
2019-09-10 10:00 | 16.1 | 11.005 | 46.41 | 659.7 | 1519 | 0.20577 | 0.15852 | 918 | 0 | 1.3105 | 68.4707 | 55.0029
2019-09-10 10:30 | 16.69 | 10.985 | 43.75 | 695.8 | 1599 | 0.20587 | 0.15853 | 918 | 0 | 1.3978 | 45.9833 | 51.9345
2019-09-10 11:00 | 17.24 | 11.02 | 42.67 | 680.5 | 1554 | 0.20608 | 0.15863 | 918 | 0 | 1.443 | 352.095 | 52.3347
2019-09-10 11:30 | 17.27 | 11.12 | 43.17 | 594.6 | 1351 | 0.20626 | 0.15888 | 918 | 0 | 1.705 | 351.8355 | 34.4334
2019-09-10 12:00 | 17.4 | 11.215 | 42.85 | 567.7 | 1292 | 0.20638 | 0.15907 | 918 | 0 | 1.5062 | 344.2068 | 39.9242
2019-09-10 12:30 | 17.59 | 11.295 | 41.84 | 557.8 | 1269 | 0.20646 | 0.15905 | 918 | 0 | 1.3799 | 332.6731 | 59.1578
2019-09-10 13:00 | 17.79 | 11.38 | 42.68 | 507 | 1151 | 0.20652 | 0.159 | 918 | 0 | 1.186 | 33.6685 | 52.0966
2019-09-10 13:30 | 17.87 | 11.49 | 43.72 | 538.8 | 1221 | 0.20666 | 0.15909 | 918 | 0 | 1.3891 | 350.2573 | 44.8869
2019-09-10 14:00 | 18.11 | 11.58 | 44.14 | 502.8 | 1137 | 0.20674 | 0.15911 | 918 | 0 | 1.5799 | 13.8073 | 32.6795
2019-09-10 14:30 | 17.92 | 11.69 | 46 | 447.8 | 1012 | 0.20697 | 0.15935 | 918 | 0 | 1.6831 | 22.9517 | 33.2508
2019-09-10 15:00 | 17.97 | 11.8 | 49.16 | 406.2 | 914 | 0.20718 | 0.15964 | 918 | 0 | 1.4823 | 10.4955 | 27.1718
2019-09-10 15:30 | 17.57 | 11.91 | 53.65 | 326.1 | 735.5 | 0.20739 | 0.15996 | 919 | 0 | 1.8624 | 3.0587 | 25.6138
2019-09-10 16:00 | 17.09 | 12.01 | 55.43 | 294.4 | 655.3 | 0.20751 | 0.16029 | 919 | 0 | 2.157 | 12.4009 | 25.1908
2019-09-10 16:30 | 16.65 | 12.095 | 54.82 | 244.1 | 533.9 | 0.2076 | 0.16053 | 919 | 0 | 2.0977 | 7.0303 | 23.6522
2019-09-10 17:00 | 16.02 | 12.195 | 56.72 | 138.9 | 305.8 | 0.20774 | 0.1608 | 920 | 0 | 1.7456 | 5.6103 | 20.0666
2019-09-10 17:30 | 14.92 | 12.31 | 61.96 | 31.04 | 93.2 | 0.20796 | 0.16139 | 920 | 0 | 1.3376 | 2.8668 | 16.0033
2019-09-10 18:00 | 13.24 | 12.36 | 68.86 | 9.93 | 29.68 | 0.20802 | 0.16182 | 921 | 0 | 0.64092 | 27.6739 | 53.4142
2019-09-10 18:30 | 10.77 | 12.4 | 80.2 | 0.174 | 1.951 | 0.20806 | 0.16206 | 922 | 0 | 0.292 | 33.5264 | 53.3691
2019-09-10 19:00 | 9.23 | 12.415 | 85.8 | 0 | 0.158 | 0.20811 | 0.1623 | 923 | 0 | 0.25542 | 57.7242 | 44.7971
2019-09-10 19:30 | 8.25 | 12.395 | 88.5 | 0 | 0.129 | 0.20809 | 0.16237 | 923 | 0 | 0.22292 | 157.4759 | 87.2913
2019-09-10 20:00 | 8.66 | 12.365 | 89.4 | 0 | 0.09 | 0.20805 | 0.16234 | 924 | 0 | 0.23508 | 165.2579 | 72.599
2019-09-10 20:30 | 9.05 | 12.33 | 88.5 | 0 | 0.077 | 0.20798 | 0.16219 | 924 | 0 | 0.367 | 198.0188 | 40.6609
2019-09-10 21:00 | 8.18 | 12.32 | 89.7 | 0 | 0.101 | 0.20798 | 0.16206 | 924 | 0 | 0.328 | 253.9595 | 91.701
2019-09-10 21:30 | 6.791 | 12.305 | 91.9 | 0 | 0.124 | 0.2081 | 0.1622 | 925 | 0 | 0.24392 | 151.4636 | 83.8712
2019-09-10 22:00 | 5.56 | 12.27 | 93.1 | 0 | 0.115 | 0.20818 | 0.16249 | 925 | 0 | 0.33658 | 242.6932 | 84.8406
2019-09-10 22:30 | 4.704 | 12.215 | 94.2 | 0 | 0.094 | 0.20824 | 0.1627 | 925 | 0 | 0.43775 | 149.1592 | 96.2751
2019-09-10 23:00 | 4.36 | 12.145 | 95 | 0 | 0.077 | 0.20824 | 0.16281 | 925 | 0 | 0.38733 | 150.4707 | 102.0074
2019-09-10 23:30 | 3.578 | 12.07 | 95.5 | 0 | 0.082 | 0.20829 | 0.1629 | 926 | 0 | 0.38625 | 210.8692 | 86.7918
2019-09-11 | 3.226 | 11.985 | 96 | 0 | 0.068 | 0.20834 | 0.16304 | 926 | 0 | 0.32658 | 177.9343 | 70.9705
2019-09-11 00:30 | 2.413 | 11.89 | 96.3 | 0 | 0.068 | 0.20835 | 0.16315 | 927 | 0 | 0.31842 | 168.6626 | 85.9766
2019-09-11 01:00 | 2.136 | 11.795 | 96.7 | 0 | 0.065 | 0.20837 | 0.16322 | 927 | 0 | 0.428 | 197.469 | 53.5806
2019-09-11 01:30 | 1.71 | 11.7 | 96.9 | 0 | 0.064 | 0.2084 | 0.16325 | 927 | 0 | 0.35008 | 206.8458 | 66.2775
2019-09-11 02:00 | 1.008 | 11.615 | 97.2 | 0 | 0.066 | 0.20843 | 0.16333 | 927 | 0 | 0.23308 | 194.3091 | 73.0173
2019-09-11 02:30 | 0.671 | 11.525 | 97.4 | 0 | 0.063 | 0.20844 | 0.16342 | 927 | 0 | 0.24767 | 175.27 | 74.8391
2019-09-11 03:00 | 0.265 | 11.445 | 97.6 | 0 | 0.062 | 0.20847 | 0.16347 | 927 | 0 | 0.25617 | 202.4364 | 31.5681
2019-09-11 03:30 | -0.084 | 11.37 | 97.7 | 0 | 0.056 | 0.20853 | 0.16355 | 928 | 0 | 0.30825 | 171.5214 | 96.8264
2019-09-11 04:00 | -0.257 | 11.295 | 97.9 | 0 | 0.045 | 0.20857 | 0.16358 | 928 | 0 | 0.33675 | 178.0941 | 74.319
2019-09-11 04:30 | -0.675 | 11.22 | 98 | 0 | 0.059 | 0.20857 | 0.16362 | 928 | 0 | 0.28267 | 190.4372 | 47.3136
2019-09-11 05:00 | -0.826 | 11.15 | 98.1 | 0 | 0.571 | 0.20862 | 0.16368 | 929 | 0 | 0.35717 | 203.7063 | 74.4074
2019-09-11 05:30 | -0.82 | 11.08 | 98.2 | 10.86 | 23.29 | 0.20863 | 0.16376 | 929 | 0 | 0.28875 | 151.1646 | 75.5406
2019-09-11 06:00 | 0.119 | 11.005 | 98.2 | 46.84 | 110.9 | 0.20863 | 0.16374 | 929 | 0 | 0.2175 | 174.0206 | 68.4247
2019-09-11 06:30 | 2.588 | 10.92 | 97.6 | 112.4 | 243.5 | 0.20859 | 0.16362 | 929 | 0 | 0.18592 | 120.1847 | 65.9789
2019-09-11 07:00 | 6.786 | 10.795 | 97.3 | 285.1 | 593.9 | 0.20833 | 0.1631 | 929 | 0 | 0.37975 | 48.5315 | 41.8573
2019-09-11 07:30 | 9.15 | 10.725 | 96.8 | 224.2 | 459.4 | 0.20794 | 0.16173 | 928 | 0 | 0.36733 | 12.1149 | 63.3885
2019-09-11 08:00 | 10.83 | 10.705 | 91.1 | 301.2 | 674.4 | 0.20816 | 0.16165 | 927 | 0 | 0.47633 | 15.1373 | 65.6962
2019-09-11 08:30 | 14.02 | 10.67 | 74.88 | 432.2 | 996 | 0.20802 | 0.16129 | 927 | 0 | 0.84467 | 20.5768 | 58.9989
2019-09-11 09:00 | 14.98 | 10.61 | 70.37 | 333.2 | 754.5 | 0.20819 | 0.16126 | 927 | 0 | 1.1795 | 1.4974 | 37.442
2019-09-11 09:30 | 15.43 | 10.59 | 66.13 | 394.9 | 896 | 0.2084 | 0.16172 | 927 | 0 | 1.6265 | 353.2486 | 30.4907
2019-09-11 10:00 | 15.96 | 10.575 | 63.53 | 421.2 | 956 | 0.20841 | 0.16166 | 927 | 0 | 1.3547 | 1.8276 | 37.4058
2019-09-11 10:30 | 16.06 | 10.605 | 63.52 | 450.4 | 1025 | 0.20844 | 0.16158 | 927 | 0 | 1.288 | 329.7881 | 43.2716
2019-09-11 11:00 | 16.21 | 10.65 | 62.12 | 460.8 | 1054 | 0.20847 | 0.1615 | 927 | 0 | 1.2737 | 319.348 | 48.2087
2019-09-11 11:30 | 16.34 | 10.71 | 61.14 | 422.6 | 964 | 0.20855 | 0.16148 | 927 | 0 | 1.4311 | 335.0606 | 38.67
2019-09-11 12:00 | 16.03 | 10.795 | 62.09 | 368.8 | 838 | 0.20866 | 0.1616 | 927 | 0 | 1.6384 | 334.2317 | 33.1836
2019-09-11 12:30 | 15.78 | 10.89 | 62.58 | 348.7 | 795.1 | 0.2088 | 0.16176 | 928 | 0 | 1.6159 | 330.9409 | 42.5841
2019-09-11 13:00 | 15.83 | 10.97 | 58.73 | 397.6 | 906 | 0.20882 | 0.16178 | 927 | 0 | 1.1607 | 300.5076 | 58.1891
2019-09-11 13:30 | 15.99 | 11.055 | 57.96 | 396.9 | 910 | 0.20885 | 0.16167 | 928 | 0 | 1.2032 | 316.4277 | 49.5133
2019-09-11 14:00 | 16.53 | 11.09 | 56.32 | 542.2 | 1233 | 0.20888 | 0.16159 | 928 | 0 | 1.3876 | 333.9673 | 49.7662
2019-09-11 14:30 | 16.38 | 11.205 | 60.47 | 377.3 | 856 | 0.20901 | 0.16157 | 928 | 0 | 1.3746 | 329.5308 | 48.8358
2019-09-11 15:00 | 16.5 | 11.315 | 59.95 | 390.2 | 886 | 0.20922 | 0.16188 | 928 | 0 | 1.2783 | 348.8377 | 40.8681
2019-09-11 15:30 | 16.62 | 11.42 | 59.3 | 387.3 | 871 | 0.20933 | 0.16205 | 928 | 0 | 1.4465 | 346.8684 | 48.007
2019-09-11 16:00 | 16.43 | 11.52 | 59.4 | 238.9 | 548.1 | 0.20946 | 0.16219 | 928 | 0 | 1.3605 | 354.949 | 30.8161
2019-09-11 16:30 | 16.17 | 11.645 | 59.2 | 259.7 | 574.3 | 0.20973 | 0.16286 | 929 | 0 | 1.2399 | 333.1486 | 26.7368
2019-09-11 17:00 | 15.72 | 11.75 | 59.05 | 139.2 | 310.7 | 0.20976 | 0.16297 | 929 | 0 | 0.90567 | 335.054 | 25.444
2019-09-11 17:30 | 13.96 | 11.88 | 68.24 | 25.8 | 83.9 | 0.20999 | 0.16361 | 930 | 0 | 0.31825 | 305.755 | 70.815
2019-09-11 18:00 | 11.91 | 11.93 | 81.4 | 9.31 | 25.41 | 0.21007 | 0.16407 | 930 | 0 | 0.33467 | 224.5432 | 31.8602
2019-09-11 18:30 | 11.29 | 11.94 | 84.5 | 0.411 | 1.3 | 0.20996 | 0.16405 | 931 | 0 | 0.18775 | 191.513 | 41.4315
2019-09-11 19:00 | 10.81 | 11.96 | 86.6 | 0 | 0.131 | 0.20986 | 0.16394 | 931 | 0 | 0.20183 | 230.2706 | 95.9723
2019-09-11 19:30 | 9.72 | 11.99 | 88 | 0 | 0.148 | 0.20986 | 0.16385 | 932 | 0 | 0.15783 | 186.891 | 49.2765
2019-09-11 20:00 | 8.55 | 12.01 | 90.7 | 0 | 0.138 | 0.20995 | 0.16404 | 932 | 0 | 0.17383 | 195.0408 | 50.4884
2019-09-11 20:30 | 7.36 | 12.025 | 92.4 | 0 | 0.133 | 0.21002 | 0.16424 | 933 | 0 | 0.38975 | 190.784 | 20.5813
2019-09-11 21:00 | 6.242 | 12.015 | 93.6 | 0 | 0.131 | 0.21011 | 0.16446 | 933 | 0 | 0.29817 | 177.4765 | 30.0541
2019-09-11 21:30 | 4.944 | 11.98 | 93.9 | 0 | 0.126 | 0.21012 | 0.16465 | 934 | 0 | 0.21717 | 163.378 | 85.9659
2019-09-11 22:00 | 4.042 | 11.925 | 94.7 | 0 | 0.121 | 0.21018 | 0.16481 | 934 | 0 | 0.253 | 171.1508 | 61.9916
2019-09-11 22:30 | 3.105 | 11.85 | 95.2 | 0 | 0.106 | 0.2102 | 0.16492 | 934 | 0 | 0.22833 | 175.1919 | 72.8462
2019-09-11 23:00 | 2.635 | 11.765 | 95.9 | 0 | 0.077 | 0.21024 | 0.165 | 935 | 0 | 0.289 | 196.0312 | 61.937
2019-09-11 23:30 | 2.283 | 11.665 | 96.2 | 0 | 0.069 | 0.21027 | 0.16506 | 935 | 0 | 0.23642 | 188.332 | 50.1371
2019-09-12 | 1.731 | 11.565 | 96.5 | 0 | 0.067 | 0.21026 | 0.1651 | 935 | 0 | 0.15017 | 172.236 | 38.994
2019-09-12 00:30 | 1.269 | 11.475 | 96.8 | 0 | 0.066 | 0.21029 | 0.16518 | 935 | 0 | 0.19167 | 165.399 | 40.0662
2019-09-12 01:00 | 0.798 | 11.39 | 97 | 0 | 0.065 | 0.21033 | 0.16523 | 935 | 0 | 0.082417 | 161.7098 | 56.4897
2019-09-12 01:30 | 0.634 | 11.31 | 97.2 | 0 | 0.063 | 0.21033 | 0.16528 | 936 | 0 | 0.1665 | 168.8146 | 55.2283
2019-09-12 02:00 | 0.3 | 11.235 | 97.3 | 0 | 0.061 | 0.21035 | 0.1653 | 936 | 0 | 0.178 | 189.5443 | 58.4614
2019-09-12 02:30 | 0.08 | 11.16 | 97.5 | 0 | 0.06 | 0.2104 | 0.16539 | 936 | 0 | 0.15042 | 190.1649 | 56.9025
2019-09-12 03:00 | -0.316 | 11.09 | 97.7 | 0 | 0.059 | 0.21042 | 0.16544 | 936 | 0 | 0.18042 | 181.1132 | 62.968
2019-09-12 03:30 | -0.442 | 11.025 | 97.8 | 0 | 0.051 | 0.21046 | 0.16553 | 936 | 0 | 0.15317 | 182.5268 | 49.1768
2019-09-12 04:00 | -0.88 | 10.96 | 97.9 | 0 | 0.042 | 0.21048 | 0.16555 | 936 | 0 | 0.19767 | 192.2644 | 45.7135
2019-09-12 04:30 | -0.977 | 10.895 | 98 | 0 | 0.054 | 0.21052 | 0.16556 | 936 | 0 | 0.15667 | 178.8599 | 56.22
2019-09-12 05:00 | -1.008 | 10.835 | 98.1 | 0.038 | 0.78 | 0.21052 | 0.16561 | 936 | 0 | 0.216 | 182.4305 | 32.6496
2019-09-12 05:30 | -0.993 | 10.77 | 98.2 | 6.443 | 21.44 | 0.21051 | 0.16562 | 937 | 0 | 0.28625 | 197.0219 | 70.0156
2019-09-12 06:00 | -0.495 | 10.715 | 98.2 | 22.66 | 70.69 | 0.21052 | 0.16562 | 937 | 0 | 0.17233 | 168.0754 | 47.9239
2019-09-12 06:30 | 1.202 | 10.635 | 97.9 | 58.51 | 182.3 | 0.21053 | 0.16562 | 937 | 0 | 0.25258 | 157.8448 | 49.4172
2019-09-12 07:00 | 5.342 | 10.53 | 97.1 | 205.6 | 476.6 | 0.21033 | 0.16529 | 936 | 0 | 0.3355 | 90.7985 | 24.9878
2019-09-12 07:30 | 8.79 | 10.45 | 96.6 | 310.7 | 679.1 | 0.21001 | 0.16426 | 936 | 0 | 0.552 | 35.6007 | 46.0496
2019-09-12 08:00 | 12 | 10.415 | 81.2 | 408 | 936 | 0.20976 | 0.16312 | 935 | 0 | 0.60992 | 6.5091 | 51.7331
2019-09-12 08:30 | 14.49 | 10.38 | 69.14 | 486.6 | 1143 | 0.20987 | 0.16272 | 934 | 0 | 0.943 | 40.0842 | 41.6164
2019-09-12 09:00 | 16.95 | 10.33 | 59.42 | 560.4 | 1320 | 0.21006 | 0.16297 | 934 | 0 | 1.3988 | 38.4136 | 36.592
2019-09-12 09:30 | 18.17 | 10.27 | 49.81 | 625.2 | 1469 | 0.21022 | 0.16321 | 933 | 0 | 1.8011 | 29.3638 | 31.4575
2019-09-12 10:00 | 18.8 | 10.22 | 45.32 | 680.3 | 1594 | 0.21035 | 0.16333 | 933 | 0 | 1.7968 | 34.5506 | 33.0179
2019-09-12 10:30 | 19.41 | 10.155 | 42.4 | 722.7 | 1689 | 0.21046 | 0.1633 | 933 | 0 | 1.6241 | 25.5035 | 37.2777
2019-09-12 11:00 | 20 | 10.14 | 41.55 | 752.9 | 1755 | 0.21057 | 0.16328 | 933 | 0 | 1.6235 | 43.2763 | 46.3108
2019-09-12 11:30 | 20.35 | 10.195 | 41.91 | 769.2 | 1788 | 0.21063 | 0.16325 | 933 | 0 | 1.7676 | 25.5069 | 38.0317
2019-09-12 12:00 | 21.01 | 10.27 | 41.39 | 770.7 | 1790 | 0.21066 | 0.16319 | 933 | 0 | 1.4767 | 19.1008 | 54.502
2019-09-12 12:30 | 21.31 | 10.37 | 41.79 | 758.4 | 1758 | 0.21073 | 0.16309 | 933 | 0 | 1.4563 | 4.3592 | 54.016
2019-09-12 13:00 | 21.4 | 10.505 | 41.03 | 737.2 | 1700 | 0.21085 | 0.1631 | 933 | 0 | 1.8174 | 351.5857 | 44.1307
2019-09-12 13:30 | 21.81 | 10.65 | 40.01 | 699.9 | 1611 | 0.21095 | 0.16306 | 933 | 0 | 1.4049 | 14.3854 | 46.9691
2019-09-12 14:00 | 22.14 | 10.795 | 40.22 | 649.7 | 1490 | 0.21106 | 0.16297 | 932 | 0 | 1.4038 | 18.5648 | 52.9044
2019-09-12 14:30 | 22.3 | 10.95 | 40.28 | 589.9 | 1347 | 0.21128 | 0.16309 | 932 | 0 | 1.5689 | 22.037 | 45.3603
2019-09-12 15:00 | 22.3 | 11.08 | 39.9 | 517.3 | 1176 | 0.21157 | 0.16346 | 932 | 0 | 1.4033 | 16.6302 | 37.8379
2019-09-12 15:30 | 22.37 | 11.225 | 39.83 | 435.7 | 987 | 0.21182 | 0.16392 | 932 | 0 | 1.4091 | 0.69231 | 33.1078
2019-09-12 16:00 | 22.16 | 11.35 | 39.61 | 348.1 | 780.2 | 0.21201 | 0.16431 | 932 | 0 | 1.4781 | 351.0171 | 33.0977
2019-09-12 16:30 | 21.58 | 11.475 | 40.53 | 254.4 | 564.6 | 0.21218 | 0.16479 | 932 | 0 | 1.3448 | 350.4574 | 23.653
2019-09-12 17:00 | 20.34 | 11.635 | 42.83 | 126.3 | 286.4 | 0.21232 | 0.16518 | 933 | 0 | 1.3589 | 353.5756 | 20.431
2019-09-12 17:30 | 18.03 | 11.76 | 52.61 | 19.51 | 77.93 | 0.21249 | 0.16588 | 933 | 0 | 0.371 | 343.2469 | 48.4939
2019-09-12 18:00 | 14.49 | 11.845 | 69.03 | 5.417 | 30.06 | 0.21261 | 0.16648 | 934 | 0 | 0.26267 | 189.2162 | 47.9769
2019-09-12 18:30 | 11.49 | 11.905 | 78.39 | 0 | 1.955 | 0.21264 | 0.16684 | 935 | 0 | 0.26333 | 182.826 | 22.2739
2019-09-12 19:00 | 9.56 | 11.925 | 84.6 | 0 | 0.199 | 0.21265 | 0.16706 | 935 | 0 | 0.12883 | 210.7861 | 58.838
2019-09-12 19:30 | 8.29 | 11.925 | 88.3 | 0 | 0.166 | 0.21263 | 0.16716 | 936 | 0 | 0.22175 | 199.8817 | 34.1979
2019-09-12 20:00 | 7.339 | 11.9 | 90.3 | 0 | 0.138 | 0.21258 | 0.16713 | 936 | 0 | 0.21975 | 186.0564 | 61.7113
2019-09-12 20:30 | 6.401 | 11.87 | 91.8 | 0 | 0.132 | 0.21257 | 0.16714 | 937 | 0 | 0.16792 | 201.5344 | 74.755
2019-09-12 21:00 | 5.648 | 11.825 | 92.8 | 0 | 0.131 | 0.21253 | 0.1671 | 937 | 0 | 0.20083 | 186.7895 | 48.4867
2019-09-12 21:30 | 4.984 | 11.76 | 93.6 | 0 | 0.127 | 0.21255 | 0.1671 | 937 | 0 | 0.13558 | 217.2273 | 57.8482
2019-09-12 22:00 | 4.389 | 11.69 | 94.2 | 0 | 0.112 | 0.21255 | 0.16708 | 937 | 0 | 0.28442 | 137.6005 | 91.2704
2019-09-12 22:30 | 3.761 | 11.615 | 94.9 | 0 | 0.107 | 0.21253 | 0.16706 | 937 | 0 | 0.21792 | 187.6024 | 52.1341
2019-09-12 23:00 | 3.424 | 11.53 | 95.5 | 0 | 0.082 | 0.21254 | 0.1671 | 937 | 0 | 0.24492 | 185.4478 | 37.1468
2019-09-12 23:30 | 2.928 | 11.44 | 95.8 | 0 | 0.077 | 0.21256 | 0.1672 | 938 | 0 | 0.30108 | 197.7356 | 78.9886
2019-09-13 | 2.668 | 11.34 | 96.2 | 0 | 0.079 | 0.21258 | 0.16721 | 938 | 0 | 0.25333 | 330.8311 | 95.0219
2019-09-13 00:30 | 2.409 | 11.25 | 96.5 | 0 | 0.072 | 0.21256 | 0.16722 | 938 | 0 | 0.31133 | 201.7001 | 51.7703
2019-09-13 01:00 | 2.201 | 11.155 | 96.7 | 0 | 0.067 | 0.21256 | 0.16723 | 938 | 0 | 0.30808 | 186.0195 | 49.4783
2019-09-13 01:30 | 1.905 | 11.075 | 96.9 | 0 | 0.066 | 0.21259 | 0.16727 | 937 | 0 | 0.29192 | 186.5854 | 57.3255
2019-09-13 02:00 | 1.659 | 11 | 97.1 | 0 | 0.065 | 0.21263 | 0.16734 | 937 | 0 | 0.28475 | 197.6665 | 65.7359
2019-09-13 02:30 | 1.369 | 10.93 | 97.2 | 0 | 0.066 | 0.21265 | 0.1674 | 938 | 0 | 0.234 | 192.8438 | 78.7304
2019-09-13 03:00 | 1.338 | 10.865 | 97.4 | 0 | 0.06 | 0.21265 | 0.16747 | 938 | 0 | 0.24833 | 191.1669 | 56.1525
2019-09-13 03:30 | 1.049 | 10.8 | 97.5 | 0 | 0.063 | 0.21266 | 0.16749 | 938 | 0 | 0.17983 | 181.6147 | 44.672
2019-09-13 04:00 | 0.83 | 10.75 | 97.7 | 0 | 0.065 | 0.21269 | 0.16755 | 938 | 0 | 0.15575 | 178.1431 | 61.1744
2019-09-13 04:30 | 0.657 | 10.69 | 97.8 | 0 | 0.056 | 0.21271 | 0.16759 | 938 | 0 | 0.1845 | 193.8228 | 60.7231
2019-09-13 05:00 | 0.535 | 10.635 | 97.8 | 0.038 | 0.662 | 0.21272 | 0.16764 | 938 | 0 | 0.16217 | 221.2606 | 76.1662
2019-09-13 05:30 | 0.466 | 10.58 | 97.9 | 6.016 | 19.24 | 0.21273 | 0.16769 | 938 | 0 | 0.24458 | 183.7041 | 40.8412
2019-09-13 06:00 | 0.972 | 10.53 | 97.9 | 20.67 | 63.41 | 0.21273 | 0.16769 | 938 | 0 | 0.24683 | 151.5066 | 73.6573
2019-09-13 06:30 | 2.816 | 10.465 | 97.6 | 44.66 | 175.6 | 0.21269 | 0.16762 | 937 | 0 | 0.32625 | 181.401 | 44.5402
2019-09-13 07:00 | 6.466 | 10.36 | 97.2 | 200.8 | 481.5 | 0.21242 | 0.1672 | 937 | 0 | 0.22875 | 121.3246 | 65.0526
2019-09-13 07:30 | 11.1 | 10.28 | 97.3 | 313.6 | 680.5 | 0.21209 | 0.16604 | 936 | 0 | 0.34467 | 81.5012 | 50.2665
2019-09-13 08:00 | 15.61 | 10.24 | 78.23 | 401.3 | 920 | 0.21176 | 0.16478 | 935 | 0 | 0.76042 | 15.8684 | 48.8429
2019-09-13 08:30 | 18.89 | 10.225 | 59.6 | 483.3 | 1144 | 0.21189 | 0.16428 | 934 | 0 | 1.1597 | 52.8853 | 29.9736
2019-09-13 09:00 | 20.13 | 10.18 | 54.91 | 558.5 | 1320 | 0.21222 | 0.1649 | 934 | 0 | 1.416 | 41.5439 | 35.5164
2019-09-13 09:30 | 21.06 | 10.135 | 52.99 | 621.9 | 1468 | 0.21245 | 0.16532 | 933 | 0 | 1.4951 | 34.117 | 31.284
2019-09-13 10:00 | 21.83 | 10.085 | 51.67 | 674.3 | 1589 | 0.21257 | 0.16538 | 933 | 0 | 1.5228 | 25.6984 | 35.2023
2019-09-13 10:30 | 22.7 | 10.05 | 46.82 | 716.1 | 1683 | 0.21263 | 0.16533 | 932 | 0 | 1.8447 | 22.7411 | 38.2465
2019-09-13 11:00 | 23.11 | 10.07 | 46.62 | 745.8 | 1747 | 0.21268 | 0.16532 | 932 | 0 | 1.8537 | 12.9146 | 37.8935
2019-09-13 11:30 | 23.71 | 10.145 | 46.24 | 760.7 | 1778 | 0.21277 | 0.16529 | 932 | 0 | 1.9749 | 13.1344 | 32.6561
2019-09-13 12:00 | 24.04 | 10.245 | 46.38 | 764.8 | 1783 | 0.21284 | 0.16526 | 932 | 0 | 1.9048 | 16.3428 | 32.8855
2019-09-13 12:30 | 24.44 | 10.37 | 45.82 | 754.3 | 1752 | 0.21289 | 0.16514 | 931 | 0 | 2.0509 | 9.2234 | 35.2858
2019-09-13 13:00 | 24.71 | 10.525 | 45.92 | 730.9 | 1677 | 0.213 | 0.16508 | 931 | 0 | 1.9587 | 10.0261 | 38.4106
2019-09-13 13:30 | 24.68 | 10.68 | 48.26 | 691.9 | 1596 | 0.21315 | 0.16515 | 931 | 0 | 2.4174 | 1.1063 | 33.2228
2019-09-13 14:00 | 24.53 | 10.86 | 48.46 | 642.6 | 1474 | 0.21334 | 0.16527 | 931 | 0 | 2.4263 | 357.1466 | 29.675
2019-09-13 14:30 | 24.24 | 11.025 | 48.37 | 580.9 | 1326 | 0.21359 | 0.16547 | 931 | 0 | 2.5438 | 357.0648 | 26.4525
2019-09-13 15:00 | 24.46 | 11.175 | 48.08 | 505.4 | 1150 | 0.21385 | 0.16568 | 931 | 0 | 1.9871 | 4.0882 | 24.9965
2019-09-13 15:30 | 23.91 | 11.33 | 48.21 | 430.9 | 974 | 0.21408 | 0.166 | 931 | 0 | 2.1802 | 11.9446 | 24.2423
2019-09-13 16:00 | 23.43 | 11.47 | 48.69 | 335.5 | 750.4 | 0.21432 | 0.16649 | 931 | 0 | 1.9575 | 8.8671 | 25.909
2019-09-13 16:30 | 22.97 | 11.595 | 50.83 | 249.1 | 553.5 | 0.21445 | 0.16687 | 931 | 0 | 1.7491 | 12.5883 | 27.11
2019-09-13 17:00 | 21.89 | 11.765 | 54.38 | 117.6 | 268.2 | 0.2146 | 0.16725 | 931 | 0 | 1.4908 | 3.132 | 20.3913
2019-09-13 17:30 | 20.51 | 11.875 | 59.17 | 20.63 | 75.83 | 0.21475 | 0.16783 | 931 | 0 | 1.5017 | 3.4512 | 18.2717
2019-09-13 18:00 | 18.4 | 11.94 | 67.07 | 5.203 | 26.86 | 0.21467 | 0.16811 | 932 | 0 | 0.45283 | 33.9231 | 32.0613
2019-09-13 18:30 | 15.16 | 12.04 | 78.26 | 0 | 1.451 | 0.21476 | 0.16842 | 933 | 0 | 0.19967 | 94.5727 | 88.1789
2019-09-13 19:00 | 12.81 | 12.085 | 85.4 | 0 | 0.201 | 0.21484 | 0.1687 | 933 | 0 | 0.35258 | 198.4426 | 48.9521
2019-09-13 19:30 | 11.63 | 12.1 | 89.9 | 0 | 0.164 | 0.21482 | 0.16877 | 934 | 0 | 0.39225 | 193.5753 | 58.9457
2019-09-13 20:00 | 10.32 | 12.1 | 91.5 | 0 | 0.155 | 0.21477 | 0.16877 | 934 | 0 | 0.25092 | 188.926 | 35.0157
2019-09-13 20:30 | 9.4 | 12.085 | 92.6 | 0 | 0.137 | 0.21474 | 0.1688 | 935 | 0 | 0.15325 | 183.9883 | 77.2861
2019-09-13 21:00 | 8.45 | 12.055 | 93.7 | 0 | 0.132 | 0.21472 | 0.16886 | 935 | 0 | 0.35192 | 208.3805 | 86.0621
2019-09-13 21:30 | 7.654 | 12.02 | 94.5 | 0 | 0.128 | 0.21472 | 0.16888 | 935 | 0 | 0.40392 | 227.3384 | 92.2878
2019-09-13 22:00 | 7.778 | 11.96 | 95.6 | 0 | 0.084 | 0.21471 | 0.16888 | 935 | 0 | 0.57067 | 202.479 | 91.4844
2019-09-13 22:30 | 7.408 | 11.9 | 95.7 | 0 | 0.097 | 0.21464 | 0.16875 | 935 | 0 | 0.46083 | 211.1665 | 84.5245
2019-09-13 23:00 | 6.878 | 11.855 | 95.9 | 0 | 0.111 | 0.21465 | 0.16875 | 935 | 0 | 0.50283 | 194.5067 | 78.6414
2019-09-13 23:30 | 6.407 | 11.795 | 96.1 | 0 | 0.087 | 0.21471 | 0.16887 | 935 | 0 | 0.50692 | 214.3037 | 77.2785
2019-09-14 | 5.953 | 11.72 | 96.3 | 0 | 0.075 | 0.21477 | 0.16899 | 935 | 0 | 0.46742 | 185.3273 | 82.4258
2019-09-14 00:30 | 6.893 | 11.63 | 96.7 | 0 | 0.056 | 0.21475 | 0.16903 | 934 | 0 | 0.67167 | 203.9525 | 59.7631
2019-09-14 01:00 | 6.295 | 11.57 | 96.6 | 0 | 0.063 | 0.21467 | 0.16893 | 934 | 0 | 0.70425 | 208.1146 | 41.6303
2019-09-14 01:30 | 6.222 | 11.495 | 96.6 | 0 | 0.065 | 0.21466 | 0.16892 | 934 | 0 | 0.58675 | 207.4427 | 60.1621
2019-09-14 02:00 | 6.215 | 11.435 | 96.7 | 0 | 0.065 | 0.21465 | 0.16897 | 934 | 0 | 0.53325 | 207.4863 | 63.3026
2019-09-14 02:30 | 6.066 | 11.375 | 96.8 | 0 | 0.061 | 0.21468 | 0.16904 | 934 | 0 | 0.50017 | 199.4755 | 57.3305
2019-09-14 03:00 | 5.867 | 11.31 | 96.9 | 0 | 0.063 | 0.21474 | 0.16914 | 934 | 0 | 0.506 | 210.6682 | 42.5317
2019-09-14 03:30 | 5.552 | 11.245 | 96.9 | 0 | 0.064 | 0.21473 | 0.16916 | 934 | 0 | 0.47292 | 215.9411 | 44.5836
2019-09-14 04:00 | 5.204 | 11.175 | 96.9 | 0 | 0.065 | 0.21474 | 0.16924 | 934 | 0 | 0.41833 | 196.3417 | 41.6139
2019-09-14 04:30 | 4.909 | 11.105 | 97 | 0 | 0.064 | 0.21477 | 0.16933 | 934 | 0 | 0.35067 | 202.7142 | 45.5567
2019-09-14 05:00 | 5.042 | 11.035 | 97 | 0.116 | 0.561 | 0.21478 | 0.16939 | 934 | 0 | 0.4195 | 201.4704 | 40.2253
2019-09-14 05:30 | 4.782 | 10.965 | 97.1 | 7.759 | 18.45 | 0.21479 | 0.16941 | 934 | 0 | 0.3975 | 216.8165 | 43.8318
2019-09-14 06:00 | 4.976 | 10.895 | 97.2 | 30.51 | 70.51 | 0.21479 | 0.16944 | 934 | 0 | 0.32842 | 199.9878 | 53.536
2019-09-14 06:30 | 6.469 | 10.8 | 97.4 | 70.61 | 155.3 | 0.21475 | 0.16932 | 934 | 0 | 0.33308 | 226.1938 | 64.0285
2019-09-14 07:00 | 8.61 | 10.705 | 97.5 | 127.9 | 285.9 | 0.21454 | 0.1689 | 934 | 0 | 0.34508 | 200.6325 | 40.2511
2019-09-14 07:30 | 11.57 | 10.625 | 97.5 | 214.6 | 456 | 0.21433 | 0.1682 | 933 | 0 | 0.36275 | 204.8085 | 46.7427
2019-09-14 08:00 | 14.91 | 10.58 | 97.4 | 335.3 | 698.2 | 0.21403 | 0.167 | 933 | 0 | 0.51808 | 162.1061 | 59.0433
2019-09-14 08:30 | 18.84 | 10.575 | 75.73 | 427.1 | 980 | 0.2139 | 0.16612 | 932 | 0 | 0.7795 | 86.7233 | 54.5613
2019-09-14 09:00 | 20.69 | 10.575 | 63.99 | 542.4 | 1277 | 0.21418 | 0.16639 | 931 | 0 | 1.0162 | 96.374 | 51.1775
2019-09-14 09:30 | 21.39 | 10.545 | 58.17 | 618.4 | 1457 | 0.21439 | 0.16661 | 931 | 0 | 1.4235 | 40.9121 | 29.9103
2019-09-14 10:00 | 22.49 | 10.505 | 55.17 | 655.1 | 1544 | 0.21461 | 0.16697 | 930 | 0 | 1.5082 | 30.1185 | 34.8556
2019-09-14 10:30 | 22.99 | 10.505 | 51.68 | 651 | 1530 | 0.21472 | 0.16704 | 930 | 0 | 1.2682 | 30.9229 | 40.3025
2019-09-14 11:00 | 23.5 | 10.545 | 51.2 | 746 | 1748 | 0.21485 | 0.16707 | 929 | 0 | 1.5483 | 357.0402 | 36.5382
2019-09-14 11:30 | 24.1 | 10.615 | 50.09 | 753.4 | 1767 | 0.2149 | 0.16701 | 929 | 0 | 1.5246 | 352.4028 | 46.6191
2019-09-14 12:00 | 24.5 | 10.695 | 48.52 | 777.1 | 1819 | 0.21496 | 0.16689 | 929 | 0 | 1.3629 | 22.62 | 67.2157
2019-09-14 12:30 | 25.2 | 10.81 | 47.37 | 758.7 | 1772 | 0.215 | 0.16676 | 928 | 0 | 1.5394 | 5.8398 | 39.4677
2019-09-14 13:00 | 25.55 | 10.95 | 45.73 | 736.9 | 1714 | 0.21513 | 0.16678 | 928 | 0 | 1.396 | 20.7306 | 44.8828
2019-09-14 13:30 | 25.84 | 11.11 | 42.88 | 690.6 | 1600 | 0.21528 | 0.16678 | 928 | 0 | 1.2938 | 7.4798 | 59.6119
2019-09-14 14:00 | 25.54 | 11.29 | 48.94 | 617.6 | 1422 | 0.21547 | 0.1669 | 928 | 0 | 1.9646 | 326.3089 | 32.7084
2019-09-14 14:30 | 24.95 | 11.465 | 51.88 | 554 | 1270 | 0.21571 | 0.16726 | 928 | 0 | 1.8873 | 334.2218 | 35.1223
2019-09-14 15:00 | 24.4 | 11.61 | 53.26 | 425.9 | 975 | 0.21591 | 0.16754 | 928 | 0 | 1.6542 | 323.6239 | 30.0278
2019-09-14 15:30 | 23.95 | 11.755 | 55.45 | 409.2 | 930 | 0.21609 | 0.16789 | 928 | 0 | 1.736 | 346.8802 | 29.1872
2019-09-14 16:00 | 23.39 | 11.86 | 56.1 | 356.3 | 795.5 | 0.21618 | 0.16804 | 928 | 0 | 1.9848 | 353.7239 | 30.7162
2019-09-14 16:30 | 22.81 | 12 | 58.89 | 222.5 | 497.7 | 0.21637 | 0.16836 | 928 | 0 | 1.3421 | 336.7832 | 24.4778
2019-09-14 17:00 | 21.84 | 12.15 | 62.79 | 108.1 | 249 | 0.21648 | 0.16879 | 928 | 0 | 1.2416 | 5.3507 | 26.7396
2019-09-14 17:30 | 20.54 | 12.25 | 68.64 | 30.39 | 89.6 | 0.2166 | 0.16928 | 929 | 0 | 0.51458 | 13.5954 | 38.178
2019-09-14 18:00 | 18.04 | 12.335 | 80 | 4.755 | 20.29 | 0.21664 | 0.16956 | 929 | 0 | 0.21567 | 83.9524 | 89.9799
2019-09-14 18:30 | 15.9 | 12.41 | 85.1 | 0 | 0.713 | 0.21661 | 0.16979 | 930 | 0 | 0.14533 | 209.3038 | 78.5547
2019-09-14 19:00 | 14.33 | 12.46 | 89.2 | 0 | 0.192 | 0.21655 | 0.16991 | 931 | 0 | 0.24642 | 175.6897 | 84.7767
2019-09-14 19:30 | 13.31 | 12.485 | 91.7 | 0 | 0.164 | 0.21649 | 0.16992 | 931 | 0 | 0.31483 | 170.6156 | 70.546
2019-09-14 20:00 | 12.41 | 12.485 | 93 | 0 | 0.16 | 0.21646 | 0.1699 | 931 | 0 | 0.33042 | 261.7743 | 94.956
2019-09-14 20:30 | 11.96 | 12.475 | 94.5 | 0 | 0.131 | 0.21645 | 0.16986 | 931 | 0 | 0.5085 | 223.6719 | 47.8233
2019-09-14 21:00 | 11.58 | 12.46 | 95 | 0 | 0.12 | 0.21638 | 0.16976 | 931 | 0 | 0.445 | 57.8631 | 69.0778
2019-09-14 21:30 | 10.82 | 12.44 | 95.3 | 0 | 0.122 | 0.21642 | 0.16975 | 931 | 0 | 0.41758 | 210.6449 | 49.0989
2019-09-14 22:00 | 10.57 | 12.41 | 95.8 | 0 | 0.1 | 0.21645 | 0.16985 | 931 | 0 | 0.42542 | 216.4798 | 40.3268
2019-09-14 22:30 | 9.98 | 12.375 | 95.9 | 0 | 0.113 | 0.21647 | 0.16992 | 931 | 0 | 0.32883 | 195.2615 | 56.2271
2019-09-14 23:00 | 9.28 | 12.33 | 96.1 | 0 | 0.104 | 0.21654 | 0.17005 | 931 | 0 | 0.36158 | 198.5562 | 56.7369
2019-09-14 23:30 | 9.25 | 12.28 | 96.4 | 0 | 0.07 | 0.21656 | 0.17018 | 931 | 0 | 0.33125 | 200.5144 | 22.7367
2019-09-15 | 8.63 | 12.225 | 96.4 | 0 | 0.086 | 0.21657 | 0.17032 | 932 | 0 | 0.313 | 195.3536 | 54.2761
2019-09-15 00:30 | 8.47 | 12.165 | 96.6 | 0 | 0.074 | 0.21657 | 0.17049 | 931 | 0 | 0.29983 | 195.8854 | 41.3314
2019-09-15 01:00 | 7.764 | 12.105 | 96.6 | 0 | 0.089 | 0.21658 | 0.17055 | 931 | 0 | 0.34992 | 205.1976 | 24.0865
2019-09-15 01:30 | 7.694 | 12.04 | 96.8 | 0 | 0.068 | 0.2166 | 0.17064 | 931 | 0 | 0.31567 | 186.4471 | 22.606
2019-09-15 02:00 | 7.12 | 11.975 | 96.8 | 0 | 0.069 | 0.21661 | 0.17071 | 931 | 0 | 0.17483 | 191.7034 | 33.6653
2019-09-15 02:30 | 6.793 | 11.905 | 96.9 | 0 | 0.068 | 0.21665 | 0.17084 | 931 | 0 | 0.29892 | 175.1948 | 22.954
2019-09-15 03:00 | 6.5 | 11.835 | 96.9 | 0 | 0.067 | 0.21666 | 0.17095 | 932 | 0 | 0.25475 | 176.5059 | 70.9644
2019-09-15 03:30 | 5.676 | 11.76 | 96.8 | 0 | 0.068 | 0.21665 | 0.17101 | 932 | 0 | 0.23183 | 173.6476 | 73.1161
2019-09-15 04:00 | 5.68 | 11.685 | 97 | 0 | 0.061 | 0.21667 | 0.17108 | 932 | 0 | 0.361 | 186.7569 | 55.5273
2019-09-15 04:30 | 4.899 | 11.605 | 96.9 | 0 | 0.066 | 0.21669 | 0.17112 | 932 | 0 | 0.18683 | 178.7271 | 58.3553
2019-09-15 05:00 | 4.513 | 11.53 | 97 | 0 | 0.333 | 0.21673 | 0.17123 | 932 | 0 | 0.152 | 195.4773 | 63.8386
2019-09-15 05:30 | 4.276 | 11.44 | 97.2 | 5.855 | 14.64 | 0.21675 | 0.17133 | 932 | 0 | 0.26958 | 194.0011 | 27.6831
2019-09-15 06:00 | 4.598 | 11.35 | 97.2 | 25.09 | 65.11 | 0.21675 | 0.17135 | 932 | 0 | 0.2005 | 174.9373 | 70.3931
2019-09-15 06:30 | 5.741 | 11.245 | 97.3 | 59.19 | 173 | 0.21668 | 0.17127 | 932 | 0 | 0.25133 | 113.2594 | 60.2836
2019-09-15 07:00 | 8.45 | 11.115 | 97.3 | 204.9 | 408 | 0.21633 | 0.17059 | 931 | 0 | 0.20658 | 133.3801 | 35.2924
2019-09-15 07:30 | 11.01 | 11.015 | 97.4 | 273.2 | 604 | 0.21609 | 0.16965 | 931 | 0 | 0.28792 | 166.8198 | 22.6781
2019-09-15 08:00 | 15.59 | 10.95 | 96.9 | 381.2 | 826 | 0.21584 | 0.16864 | 930 | 0 | 0.19958 | 122.2692 | 29.3454
2019-09-15 08:30 | 20.57 | 10.92 | 67.89 | 467.7 | 1070 | 0.21584 | 0.16791 | 929 | 0 | 0.76783 | 172.1238 | 42.1907
2019-09-15 09:00 | 21.83 | 10.88 | 53.8 | 535.3 | 1258 | 0.21622 | 0.16834 | 928 | 0 | 1.7196 | 222.4829 | 34.9518
2019-09-15 09:30 | 22.56 | 10.855 | 53.05 | 596.2 | 1410 | 0.21649 | 0.16883 | 928 | 0 | 1.6049 | 231.2751 | 38.2625
2019-09-15 10:00 | 23.02 | 10.84 | 53.25 | 647.4 | 1527 | 0.21665 | 0.16906 | 928 | 0 | 1.7937 | 219.5659 | 35.4939
2019-09-15 10:30 | 23.67 | 10.83 | 50.18 | 689.6 | 1627 | 0.21673 | 0.16901 | 927 | 0 | 1.4748 | 234.1013 | 40.7459
2019-09-15 11:00 | 23.91 | 10.875 | 47.61 | 717.3 | 1687 | 0.21684 | 0.16901 | 927 | 0 | 1.6786 | 237.6945 | 53.2805
2019-09-15 11:30 | 24.41 | 10.965 | 46.91 | 731.4 | 1717 | 0.21694 | 0.16904 | 927 | 0 | 1.7248 | 283.4181 | 67.0225
2019-09-15 12:00 | 24.57 | 11.07 | 45.19 | 734.6 | 1718 | 0.21701 | 0.16903 | 927 | 0 | 1.8308 | 229.9541 | 41.8117
2019-09-15 12:30 | 25.01 | 11.2 | 43.22 | 723.4 | 1662 | 0.21705 | 0.16896 | 927 | 0 | 1.5691 | 247.5803 | 56.0065
2019-09-15 13:00 | 25.11 | 11.325 | 41.01 | 699 | 1624 | 0.21711 | 0.1688 | 926 | 0 | 1.4944 | 281.5384 | 67.567
2019-09-15 13:30 | 25.64 | 11.47 | 38.24 | 662.3 | 1533 | 0.21724 | 0.1688 | 926 | 0 | 1.3592 | 238.3882 | 69.1352
2019-09-15 14:00 | 25.86 | 11.63 | 35.55 | 614.5 | 1415 | 0.21736 | 0.16877 | 925 | 0 | 1.5757 | 241.1039 | 63.5843
2019-09-15 14:30 | 25.9 | 11.775 | 35.93 | 547.2 | 1258 | 0.21763 | 0.16899 | 925 | 0 | 1.3197 | 204.8945 | 43.7768
2019-09-15 15:00 | 26.08 | 11.915 | 37.16 | 470.9 | 1080 | 0.21787 | 0.16928 | 925 | 0 | 1.1658 | 248.8911 | 70.4306
2019-09-15 15:30 | 25.98 | 12.025 | 38.28 | 387.2 | 885 | 0.21809 | 0.16959 | 925 | 0 | 1.0561 | 245.9032 | 63.8035
2019-09-15 16:00 | 25.51 | 12.15 | 42.69 | 298.7 | 677.9 | 0.21829 | 0.17004 | 924 | 0 | 0.9415 | 256.6628 | 61.1236
2019-09-15 16:30 | 25.06 | 12.26 | 43.41 | 206.2 | 468.3 | 0.21842 | 0.1704 | 924 | 0 | 0.81533 | 315.3849 | 48.2378
2019-09-15 17:00 | 23.21 | 12.395 | 52.92 | 98.8 | 235.9 | 0.21852 | 0.17075 | 925 | 0 | 0.51158 | 343.7655 | 29.161
2019-09-15 17:30 | 20.73 | 12.5 | 65.41 | 30.49 | 90.4 | 0.21866 | 0.17132 | 925 | 0 | 0.199 | 267.5439 | 88.1899
2019-09-15 18:00 | 17.76 | 12.57 | 76.68 | 4.574 | 20.15 | 0.21871 | 0.17177 | 926 | 0 | 0.17867 | 187.9633 | 85.4825
2019-09-15 18:30 | 15.35 | 12.63 | 83.6 | 0 | 0.695 | 0.2187 | 0.17209 | 926 | 0 | 0.35392 | 201.5842 | 54.6242
2019-09-15 19:00 | 13.58 | 12.66 | 88.3 | 0 | 0.191 | 0.21869 | 0.17224 | 927 | 0 | 0.24658 | 210.0008 | 83.0434
2019-09-15 19:30 | 12.27 | 12.675 | 91 | 0 | 0.17 | 0.21863 | 0.17226 | 927 | 0 | 0.20317 | 197.4619 | 25.8688
2019-09-15 20:00 | 11.38 | 12.66 | 92.7 | 0 | 0.158 | 0.21857 | 0.17226 | 928 | 0 | 0.32817 | 200.2399 | 21.5885
2019-09-15 20:30 | 10.98 | 12.64 | 94.2 | 0 | 0.135 | 0.21853 | 0.17218 | 928 | 0 | 0.43692 | 197.1075 | 14.3297
2019-09-15 21:00 | 10.15 | 12.605 | 94.4 | 0 | 0.131 | 0.21847 | 0.17205 | 928 | 0 | 0.14258 | 186.3139 | 96.8813
2019-09-15 21:30 | 9.43 | 12.56 | 94.9 | 0 | 0.131 | 0.21848 | 0.17202 | 928 | 0 | 0.22233 | 169.9424 | 63.6188
2019-09-15 22:00 | 8.89 | 12.505 | 95.3 | 0 | 0.128 | 0.21846 | 0.17202 | 928 | 0 | 0.15217 | 178.8153 | 72.609
2019-09-15 22:30 | 8.63 | 12.44 | 95.6 | 0 | 0.12 | 0.21847 | 0.17222 | 928 | 0 | 0.21917 | 163.5926 | 91.2346
2019-09-15 23:00 | 7.925 | 12.38 | 95.7 | 0 | 0.124 | 0.21851 | 0.17232 | 929 | 0 | 0.27342 | 180.7688 | 54.3244
2019-09-15 23:30 | 7.444 | 12.31 | 95.9 | 0 | 0.126 | 0.21853 | 0.17242 | 929 | 0 | 0.14217 | 211.0059 | 47.8728
2019-09-16 | 6.787 | 12.235 | 96 | 0 | 0.108 | 0.21855 | 0.17259 | 929 | 0 | 0.14758 | 167.5557 | 26.6987
2019-09-16 00:30 | 6.6 | 12.16 | 96.2 | 0 | 0.077 | 0.21858 | 0.17278 | 929 | 0 | 0.19758 | 177.5103 | 59.7178
2019-09-16 01:00 | 6.352 | 12.08 | 96.4 | 0 | 0.071 | 0.21859 | 0.17287 | 929 | 0 | 0.26833 | 187.6887 | 54.4967
2019-09-16 01:30 | 5.978 | 11.99 | 96.4 | 0 | 0.067 | 0.21856 | 0.17288 | 928 | 0 | 0.36767 | 190.7436 | 90.4159
2019-09-16 02:00 | 5.708 | 11.9 | 96.5 | 0 | 0.066 | 0.21853 | 0.17288 | 928 | 0 | 0.26783 | 180.1721 | 61.9215
2019-09-16 02:30 | 5.487 | 11.825 | 96.6 | 0 | 0.066 | 0.21852 | 0.17291 | 928 | 0 | 0.21067 | 182.7628 | 56.1361
2019-09-16 03:00 | 5.198 | 11.74 | 96.7 | 0 | 0.066 | 0.21851 | 0.17294 | 928 | 0 | 0.25617 | 71.3601 | 85.4004
2019-09-16 03:30 | 5.142 | 11.66 | 96.8 | 0 | 0.065 | 0.21851 | 0.17296 | 928 | 0 | 0.34725 | 192.4273 | 21.5232
2019-09-16 04:00 | 5.359 | 11.58 | 96.9 | 0 | 0.059 | 0.21848 | 0.17295 | 928 | 0 | 0.286 | 198.0032 | 57.6531
2019-09-16 04:30 | 5.037 | 11.5 | 96.9 | 0 | 0.065 | 0.21846 | 0.17294 | 928 | 0 | 0.17908 | 183.5432 | 54.3029
2019-09-16 05:00 | 4.804 | 11.435 | 96.9 | 0.002 | 0.3 | 0.21846 | 0.17297 | 928 | 0 | 0.22058 | 171.3722 | 51.8857
2019-09-16 05:30 | 4.59 | 11.36 | 97 | 5.275 | 13.3 | 0.21848 | 0.17302 | 928 | 0 | 0.15317 | 187.2757 | 54.8691
2019-09-16 06:00 | 5.233 | 11.28 | 97.1 | 30.23 | 69.07 | 0.21847 | 0.17304 | 928 | 0 | 0.44575 | 183.5577 | 72.4574
2019-09-16 06:30 | 6.719 | 11.195 | 97.3 | 66.13 | 175.4 | 0.21837 | 0.1729 | 927 | 0 | 0.24783 | 106.8896 | 57.6355
2019-09-16 07:00 | 9.44 | 11.1 | 97.3 | 179.6 | 379.7 | 0.21808 | 0.17231 | 927 | 0 | 0.17617 | 62.3029 | 45.6125
2019-09-16 07:30 | 12.09 | 11.025 | 97.3 | 262.6 | 566 | 0.21792 | 0.17142 | 926 | 0 | 0.22767 | 133.3943 | 47.4865
2019-09-16 08:00 | 16.02 | 10.98 | 92 | 350.4 | 788.7 | 0.2177 | 0.1704 | 926 | 0 | 0.406 | 93.2649 | 69.6317
2019-09-16 08:30 | 20.02 | 10.97 | 70.02 | 441.2 | 1015 | 0.21774 | 0.1698 | 925 | 0 | 0.56508 | 97.1347 | 62.9654
2019-09-16 09:00 | 22.38 | 10.935 | 57.44 | 508.7 | 1201 | 0.21805 | 0.17004 | 925 | 0 | 0.88825 | 190.8609 | 56.3427
2019-09-16 09:30 | 23.42 | 10.895 | 47.91 | 509.8 | 1202 | 0.21834 | 0.1705 | 924 | 0 | 1.166 | 223.4736 | 43.063
2019-09-16 10:00 | 23.58 | 10.92 | 50.08 | 508.3 | 1216 | 0.21863 | 0.17101 | 924 | 0 | 1.1391 | 216.0972 | 35.8335
2019-09-16 10:30 | 24.68 | 10.89 | 45.11 | 669.9 | 1584 | 0.21861 | 0.17082 | 924 | 0 | 1.564 | 275.3894 | 71.2228
2019-09-16 11:00 | 25.29 | 10.925 | 42.06 | 700.1 | 1643 | 0.21871 | 0.17081 | 923 | 0 | 1.2815 | 256.7153 | 71.1577
2019-09-16 11:30 | 25.61 | 11.005 | 40.58 | 716.5 | 1684 | 0.21881 | 0.17084 | 923 | 0 | 1.4207 | 233.0276 | 64.2976
2019-09-16 12:00 | 25.65 | 11.12 | 39.97 | 719.3 | 1687 | 0.21891 | 0.17087 | 923 | 0 | 1.4748 | 239.3342 | 63.8772
2019-09-16 12:30 | 25.89 | 11.255 | 39.74 | 711 | 1661 | 0.219 | 0.17086 | 922 | 0 | 1.6579 | 230.9182 | 41.4504
2019-09-16 13:00 | 26.04 | 11.385 | 39.35 | 685.7 | 1571 | 0.21909 | 0.17085 | 922 | 0 | 1.6971 | 297.7445 | 63.5537
2019-09-16 13:30 | 26.36 | 11.53 | 38.29 | 647.8 | 1505 | 0.21924 | 0.17093 | 922 | 0 | 1.3512 | 276.9869 | 68.0406
2019-09-16 14:00 | 26.09 | 11.665 | 38.94 | 597.7 | 1383 | 0.21939 | 0.17088 | 922 | 0 | 1.6217 | 303.8703 | 61.8923
2019-09-16 14:30 | 26.09 | 11.83 | 38.89 | 535.8 | 1236 | 0.21964 | 0.17111 | 922 | 0 | 1.3897 | 298.2905 | 61.5686
2019-09-16 15:00 | 25.56 | 11.965 | 40.47 | 464.7 | 1065 | 0.21988 | 0.17139 | 922 | 0 | 1.8936 | 331.6064 | 29.7686
2019-09-16 15:30 | 25.14 | 12.105 | 41.43 | 384.2 | 876 | 0.2201 | 0.17189 | 922 | 0 | 1.6389 | 329.2151 | 33.5572
2019-09-16 16:00 | 24.71 | 12.225 | 41.97 | 298.3 | 675.3 | 0.22029 | 0.17226 | 922 | 0 | 1.3634 | 326.149 | 34.3536
2019-09-16 16:30 | 24.5 | 12.325 | 43.86 | 202.5 | 460.6 | 0.22041 | 0.1725 | 921 | 0 | 0.75867 | 322.104 | 44.3339
2019-09-16 17:00 | 23.07 | 12.465 | 49.28 | 89.1 | 216 | 0.22046 | 0.17279 | 922 | 0 | 0.57658 | 346.3931 | 33.2594
2019-09-16 17:30 | 20.38 | 12.565 | 63.49 | 26.66 | 82 | 0.22064 | 0.17338 | 922 | 0 | 0.223 | 221.005 | 43.8394
2019-09-16 18:00 | 17.09 | 12.625 | 75.39 | 2.396 | 15.34 | 0.22071 | 0.17384 | 923 | 0 | 0.19583 | 218.672 | 39.1823
2019-09-16 18:30 | 14.72 | 12.685 | 82.1 | 0 | 0.495 | 0.22069 | 0.17415 | 923 | 0 | 0.22475 | 187.6087 | 30.6614
2019-09-16 19:00 | 13.21 | 12.705 | 87.2 | 0 | 0.194 | 0.22065 | 0.17426 | 924 | 0 | 0.19133 | 230.203 | 79.7872
2019-09-16 19:30 | 12.17 | 12.71 | 90.5 | 0 | 0.162 | 0.22053 | 0.17416 | 924 | 0 | 0.30625 | 212.0152 | 62.6553
2019-09-16 20:00 | 11.44 | 12.695 | 92.1 | 0 | 0.146 | 0.22043 | 0.17405 | 925 | 0 | 0.36367 | 207.7696 | 42.8214
2019-09-16 20:30 | 10.74 | 12.675 | 92.7 | 0 | 0.133 | 0.22038 | 0.17391 | 925 | 0 | 0.23683 | 202.9038 | 52.499
2019-09-16 21:00 | 10.05 | 12.645 | 93.6 | 0 | 0.131 | 0.22039 | 0.17387 | 925 | 0 | 0.1985 | 210.7643 | 45.5872
2019-09-16 21:30 | 9.71 | 12.605 | 94.4 | 0 | 0.131 | 0.2204 | 0.1739 | 925 | 0 | 0.20208 | 197.703 | 31.8102
2019-09-16 22:00 | 9.26 | 12.545 | 94.9 | 0 | 0.125 | 0.22039 | 0.17398 | 925 | 0 | 0.31642 | 201.6425 | 81.1513
2019-09-16 22:30 | 8.89 | 12.485 | 95.3 | 0 | 0.1 | 0.22041 | 0.17418 | 925 | 0 | 0.30975 | 203.2149 | 52.1539
2019-09-16 23:00 | 8.57 | 12.425 | 95.6 | 0 | 0.109 | 0.22041 | 0.17431 | 925 | 0 | 0.25708 | 196.4425 | 42.7064
2019-09-16 23:30 | 7.995 | 12.36 | 95.7 | 0 | 0.098 | 0.22043 | 0.17448 | 925 | 0 | 0.18258 | 218.5567 | 53.8048
2019-09-17 | 7.698 | 12.295 | 95.9 | 0 | 0.085 | 0.22045 | 0.17455 | 925 | 0 | 0.22983 | 177.0308 | 70.4919
2019-09-17 00:30 | 7.133 | 12.225 | 96.1 | 0 | 0.084 | 0.22047 | 0.17462 | 925 | 0 | 0.26842 | 117.8759 | 72.0737
2019-09-17 01:00 | 6.78 | 12.145 | 96.2 | 0 | 0.071 | 0.22048 | 0.1747 | 925 | 0 | 0.40792 | 177.3074 | 69.0873
2019-09-17 01:30 | 6.572 | 12.07 | 96.3 | 0 | 0.068 | 0.22049 | 0.17476 | 925 | 0 | 0.22275 | 207.7071 | 64.9456
2019-09-17 02:00 | 6.16 | 12 | 96.4 | 0 | 0.066 | 0.2205 | 0.17481 | 925 | 0 | 0.19592 | 154.5979 | 69.2686
2019-09-17 02:30 | 5.76 | 11.92 | 96.5 | 0 | 0.07 | 0.22047 | 0.17485 | 925 | 0 | 0.21392 | 166.3849 | 50.322
2019-09-17 03:00 | 5.435 | 11.845 | 96.5 | 0 | 0.068 | 0.22046 | 0.17491 | 925 | 0 | 0.18425 | 160.8156 | 69.2244
2019-09-17 03:30 | 5.221 | 11.765 | 96.6 | 0 | 0.066 | 0.22044 | 0.17496 | 925 | 0 | 0.23133 | 180.5186 | 48.3245
2019-09-17 04:00 | 4.682 | 11.695 | 96.6 | 0 | 0.067 | 0.22043 | 0.17499 | 925 | 0 | 0.17958 | 77.6068 | 89.3603
2019-09-17 04:30 | 4.338 | 11.615 | 96.8 | 0 | 0.066 | 0.22046 | 0.17509 | 926 | 0 | 0.29517 | 187.6977 | 57.3862
2019-09-17 05:00 | 4.695 | 11.53 | 96.9 | 0 | 0.176 | 0.22047 | 0.17508 | 926 | 0 | 0.42392 | 208.6486 | 32.3944
2019-09-17 05:30 | 4.019 | 11.46 | 97 | 3.028 | 9.98 | 0.22046 | 0.17512 | 926 | 0 | 0.18675 | 204.6523 | 55.9912
2019-09-17 06:00 | 3.696 | 11.385 | 97.2 | 21 | 56.48 | 0.22049 | 0.17524 | 926 | 0 | 0.26567 | 179.0152 | 21.3988
2019-09-17 06:30 | 4.862 | 11.285 | 97.1 | 56.11 | 158.2 | 0.22045 | 0.17528 | 926 | 0 | 0.1945 | 74.689 | 78.9501
2019-09-17 07:00 | 7.687 | 11.14 | 97.1 | 174.2 | 422.6 | 0.22013 | 0.17491 | 925 | 0 | 0.39367 | 83.8946 | 40.3638
2019-09-17 07:30 | 11.56 | 11.045 | 97.3 | 243.2 | 625.1 | 0.2199 | 0.17384 | 925 | 0 | 0.23642 | 166.6523 | 81.0774
2019-09-17 08:00 | 14.75 | 10.985 | 88.8 | 390 | 862 | 0.21964 | 0.17263 | 924 | 0 | 0.31567 | 161.0289 | 67.5676
2019-09-17 08:30 | 18.07 | 10.955 | 68.97 | 467.7 | 1075 | 0.21974 | 0.17197 | 923 | 0 | 0.77675 | 38.6963 | 45.769
2019-09-17 09:00 | 19.26 | 10.935 | 60.53 | 539.8 | 1256 | 0.22007 | 0.17249 | 923 | 0 | 0.92408 | 40.0672 | 49.268
2019-09-17 09:30 | 20.15 | 10.895 | 49.53 | 601.5 | 1415 | 0.22034 | 0.17299 | 922 | 0 | 1.0016 | 341.4217 | 65.578
2019-09-17 10:00 | 21.18 | 10.845 | 40.24 | 656 | 1542 | 0.22057 | 0.17326 | 922 | 0 | 1.2197 | 4.7876 | 60.0537
2019-09-17 10:30 | 22.12 | 10.8 | 35.19 | 698 | 1638 | 0.22066 | 0.1734 | 922 | 0 | 1.1045 | 332.948 | 51.1111
2019-09-17 11:00 | 22.61 | 10.825 | 31.63 | 724.9 | 1624 | 0.22082 | 0.17354 | 922 | 0 | 1.5744 | 342.4693 | 38.3552
2019-09-17 11:30 | 22.76 | 10.89 | 35.35 | 739.9 | 1726 | 0.22097 | 0.17372 | 921 | 0 | 1.7814 | 349.5875 | 36.9722
2019-09-17 12:00 | 22.65 | 11.005 | 36.19 | 742.2 | 1725 | 0.22111 | 0.17384 | 921 | 0 | 1.876 | 330.7937 | 36.7026
2019-09-17 12:30 | 22.69 | 11.115 | 33.12 | 732.7 | 1696 | 0.22119 | 0.17389 | 921 | 0 | 1.855 | 349.1586 | 40.3167
2019-09-17 13:00 | 23.16 | 11.24 | 31.93 | 707.4 | 1636 | 0.221 | 0.17387 | 921 | 0 | 1.3895 | 344.2572 | 51.6351
2019-09-17 13:30 | 23.06 | 11.37 | 34.06 | 668.8 | 1543 | 0.22114 | 0.17383 | 921 | 0 | 1.5217 | 339.8551 | 43.8371
2019-09-17 14:00 | 22.99 | 11.52 | 37.36 | 616.2 | 1420 | 0.22139 | 0.17393 | 921 | 0 | 1.6401 | 337.002 | 31.5011
2019-09-17 14:30 | 22.72 | 11.655 | 39.18 | 554 | 1269 | 0.22169 | 0.17417 | 921 | 0 | 1.7569 | 339.6642 | 30.5285
2019-09-17 15:00 | 22.39 | 11.795 | 41.47 | 480.2 | 1094 | 0.22196 | 0.17324 | 921 | 0 | 1.8194 | 337.837 | 31.3111
2019-09-17 15:30 | 21.95 | 11.92 | 42.44 | 399.5 | 905 | 0.22218 | 0.17289 | 921 | 0 | 2.0155 | 338.5152 | 22.1454
2019-09-17 16:00 | 21.48 | 12.03 | 46.04 | 311.4 | 696.7 | 0.22237 | 0.17398 | 921 | 0 | 1.8933 | 353.3609 | 22.9673
2019-09-17 16:30 | 20.84 | 12.135 | 50.55 | 217.2 | 481.7 | 0.22245 | 0.17456 | 921 | 0 | 1.8148 | 351.3384 | 20.9686
2019-09-17 17:00 | 19.56 | 12.275 | 55.91 | 90.7 | 212 | 0.22257 | 0.17509 | 921 | 0 | 1.2174 | 7.1991 | 20.7854
2019-09-17 17:30 | 18.04 | 12.345 | 63.53 | 18.47 | 67.18 | 0.22273 | 0.17573 | 921 | 0 | 1.4658 | 2.386 | 19.9899
2019-09-17 18:00 | 16.54 | 12.39 | 72.16 | 3.039 | 15.24 | 0.22267 | 0.17605 | 922 | 0 | 1.2751 | 6.0294 | 20.1869
2019-09-17 18:30 | 15.18 | 12.425 | 77.6 | 0 | 0.414 | 0.22257 | 0.17608 | 923 | 0 | 1.1441 | 4.4367 | 21.6559
2019-09-17 19:00 | 13.77 | 12.45 | 82.3 | 0 | 0.135 | 0.22253 | 0.17613 | 923 | 0 | 0.67317 | 18.4843 | 29.0482
2019-09-17 19:30 | 12.44 | 12.455 | 84.9 | 0 | 0.153 | 0.22252 | 0.17615 | 923 | 0 | 0.33483 | 147.819 | 70.9664
2019-09-17 20:00 | 10.26 | 12.46 | 88 | 0 | 0.163 | 0.22258 | 0.17631 | 924 | 0 | 0.17983 | 180.1189 | 52.6214
2019-09-17 20:30 | 8.72 | 12.435 | 91.1 | 0 | 0.147 | 0.22265 | 0.17651 | 924 | 0 | 0.25758 | 157.9418 | 96.2202
2019-09-17 21:00 | 8.14 | 12.39 | 93.5 | 0 | 0.127 | 0.22263 | 0.1766 | 925 | 0 | 0.262 | 181.42 | 47.5602
2019-09-17 21:30 | 7.497 | 12.325 | 94.3 | 0 | 0.119 | 0.22261 | 0.17669 | 925 | 0 | 0.19683 | 123.7091 | 90.2079
2019-09-17 22:00 | 6.949 | 12.25 | 94.8 | 0 | 0.103 | 0.22256 | 0.17667 | 925 | 0 | 0.36975 | 185.0083 | 60.4845
2019-09-17 22:30 | 6.588 | 12.155 | 95.3 | 0 | 0.075 | 0.22254 | 0.17668 | 924 | 0 | 0.39767 | 204.1288 | 75.6566
2019-09-17 23:00 | 6.507 | 12.065 | 95.8 | 0 | 0.078 | 0.22252 | 0.17668 | 924 | 0 | 0.42608 | 170.5054 | 94.0979
2019-09-17 23:30 | 6.203 | 11.97 | 95.9 | 0 | 0.074 | 0.22251 | 0.17669 | 924 | 0 | 0.30833 | 26.0156 | 84.6394
2019-09-18 | 5.857 | 11.87 | 96.1 | 0 | 0.069 | 0.22249 | 0.17671 | 924 | 0 | 0.25192 | 149.2941 | 78.6371
2019-09-18 00:30 | 6.292 | 11.775 | 96.6 | 0 | 0.065 | 0.22247 | 0.17676 | 924 | 0 | 0.497 | 88.9582 | 92.8567
2019-09-18 01:00 | 6.643 | 11.68 | 96.7 | 0 | 0.06 | 0.22245 | 0.17673 | 924 | 0 | 0.53217 | 66.8114 | 85.8869
2019-09-18 01:30 | 6.928 | 11.59 | 96.8 | 0 | 0.06 | 0.2224 | 0.17669 | 924 | 0 | 0.4885 | 64.5771 | 82.7494
2019-09-18 02:00 | 6.424 | 11.505 | 96.9 | 0 | 0.059 | 0.22237 | 0.17669 | 924 | 0 | 0.47375 | 171.9602 | 78.5642
2019-09-18 02:30 | 7.596 | 11.42 | 97.1 | 0 | 0.041 | 0.22239 | 0.17675 | 924 | 0 | 0.68508 | 101.2879 | 69.2
2019-09-18 03:00 | 10.42 | 11.285 | 97.3 | 0 | 0 | 0.22222 | 0.17655 | 923 | 0 | 1.0393 | 94.6809 | 44.1258
2019-09-18 03:30 | 11.42 | 11.23 | 90.1 | 0 | 0.008 | 0.22207 | 0.17611 | 923 | 0 | 1.362 | 76.5249 | 36.858
2019-09-18 04:00 | 11.35 | 11.195 | 86.4 | 0 | 0.017 | 0.22208 | 0.17597 | 923 | 0 | 0.93617 | 87.0473 | 54.8081
2019-09-18 04:30 | 10.82 | 11.17 | 87.2 | 0 | 0.032 | 0.22212 | 0.1761 | 923 | 0 | 0.72142 | 114.9601 | 59.2935
2019-09-18 05:00 | 10.46 | 11.14 | 87 | 0 | 0.182 | 0.22216 | 0.17625 | 923 | 0 | 0.74758 | 55.0952 | 66.283
2019-09-18 05:30 | 8.62 | 11.115 | 91.6 | 3.005 | 10.57 | 0.22219 | 0.17638 | 923 | 0 | 0.567 | 200.9159 | 88.045
2019-09-18 06:00 | 9.69 | 11.065 | 91.6 | 18.97 | 54.59 | 0.22222 | 0.17658 | 923 | 0 | 0.65517 | 241.8801 | 87.1315
2019-09-18 06:30 | 10.47 | 11.02 | 89.2 | 50.37 | 143.2 | 0.22211 | 0.17644 | 923 | 0 | 0.78908 | 7.8117 | 58.0565
2019-09-18 07:00 | 12.33 | 10.95 | 81.2 | 183.9 | 388 | 0.22175 | 0.17583 | 923 | 0 | 1.3743 | 24.5502 | 35.103
2019-09-18 07:30 | 13.51 | 10.935 | 76.4 | 302.2 | 616.2 | 0.22169 | 0.17519 | 923 | 0 | 1.178 | 23.7708 | 59.7219
2019-09-18 08:00 | 14.76 | 10.935 | 71.33 | 375.4 | 859 | 0.22156 | 0.1747 | 922 | 0 | 1.0582 | 76.3265 | 54.118
2019-09-18 08:30 | 15.68 | 10.925 | 67.37 | 458.3 | 1061 | 0.22161 | 0.17412 | 922 | 0 | 1.4634 | 58.5226 | 44.4614
2019-09-18 09:00 | 16.22 | 10.91 | 65.27 | 532.1 | 1234 | 0.22192 | 0.1746 | 922 | 0 | 1.6907 | 59.1474 | 42.9384
2019-09-18 09:30 | 17.27 | 10.88 | 62.37 | 595.6 | 1382 | 0.22213 | 0.17497 | 921 | 0 | 1.6025 | 56.8071 | 30.0653
2019-09-18 10:00 | 17.99 | 10.855 | 59.88 | 647.8 | 1511 | 0.22231 | 0.17509 | 921 | 0 | 1.8707 | 55.8416 | 33.6415
2019-09-18 10:30 | 19.09 | 10.82 | 57.29 | 687.8 | 1607 | 0.2225 | 0.17521 | 921 | 0 | 1.2803 | 44.3416 | 54.4279
2019-09-18 11:00 | 19.83 | 10.825 | 55.47 | 717.1 | 1673 | 0.22263 | 0.17525 | 921 | 0 | 1.6622 | 25.0002 | 50.2634
2019-09-18 11:30 | 20.17 | 10.895 | 55.32 | 742.1 | 1725 | 0.22279 | 0.17542 | 921 | 0 | 1.7538 | 27.3336 | 45.4446
2019-09-18 12:00 | 20.3 | 10.995 | 55.95 | 746.2 | 1716 | 0.22294 | 0.17554 | 921 | 0 | 2.4604 | 16.438 | 28.2556
2019-09-18 12:30 | 19.91 | 11.12 | 55.71 | 742.5 | 1704 | 0.22311 | 0.17575 | 921 | 0 | 2.4825 | 5.7854 | 28.8502
2019-09-18 13:00 | 20.09 | 11.25 | 55.18 | 712.4 | 1634 | 0.22328 | 0.17599 | 921 | 0 | 2.4853 | 16.7217 | 28.9827
2019-09-18 13:30 | 20.19 | 11.37 | 54.58 | 669.6 | 1530 | 0.2234 | 0.17607 | 921 | 0 | 2.5097 | 7.8089 | 26.1673
2019-09-18 14:00 | 20.06 | 11.51 | 54.13 | 622.9 | 1409 | 0.22355 | 0.17613 | 921 | 0 | 2.361 | 7.0369 | 26.4685
2019-09-18 14:30 | 19.83 | 11.65 | 54.5 | 587.3 | 1316 | 0.2238 | 0.17637 | 921 | 0 | 2.6713 | 8.3239 | 25.0014
2019-09-18 15:00 | 19.47 | 11.78 | 55.45 | 484.4 | 1077 | 0.224 | 0.17665 | 921 | 0 | 2.2798 | 26.7904 | 27.6186
2019-09-18 15:30 | 19.23 | 11.9 | 55.5 | 392.8 | 871 | 0.22421 | 0.17697 | 921 | 0 | 1.7154 | 43.1029 | 45.8967
2019-09-18 16:00 | 18.89 | 12.005 | 55.01 | 291.1 | 639.4 | 0.22435 | 0.17723 | 921 | 0 | 1.336 | 67.2145 | 57.2947
2019-09-18 16:30 | 18.12 | 12.105 | 56.83 | 204.6 | 444.9 | 0.22448 | 0.17757 | 921 | 0 | 1.2845 | 49.5453 | 48.7312
2019-09-18 17:00 | 16.74 | 12.235 | 59.56 | 82.1 | 194.2 | 0.22459 | 0.17793 | 922 | 0 | 1.2172 | 66.2514 | 54.7956
2019-09-18 17:30 | 15.23 | 12.3 | 64.2 | 22.87 | 74.09 | 0.22474 | 0.17847 | 922 | 0 | 0.715 | 83.5993 | 67.1207
2019-09-18 18:00 | 13.61 | 12.35 | 69.56 | 2.258 | 12.57 | 0.22472 | 0.17872 | 923 | 0 | 0.54775 | 51.6122 | 59.5084
2019-09-18 18:30 | 10.54 | 12.375 | 81.4 | 0 | 0.346 | 0.22474 | 0.17891 | 924 | 0 | 0.32817 | 318.1509 | 96.927
2019-09-18 19:00 | 8.83 | 12.37 | 86.2 | 0 | 0.161 | 0.22478 | 0.17913 | 925 | 0 | 0.31667 | 114.427 | 89.2011
2019-09-18 19:30 | 9 | 12.32 | 88 | 0 | 0.1 | 0.22475 | 0.17923 | 925 | 0 | 0.80433 | 17.4572 | 42.4548
2019-09-18 20:00 | 11.04 | 12.235 | 79.08 | 0 | 0.015 | 0.22455 | 0.17902 | 925 | 0 | 1.5346 | 18.1458 | 21.5791
2019-09-18 20:30 | 10.6 | 12.18 | 79.23 | 0 | 0.061 | 0.22435 | 0.1786 | 925 | 0 | 1.3038 | 30.4335 | 23.3751
2019-09-18 21:00 | 9.62 | 12.13 | 82.3 | 0 | 0.068 | 0.22434 | 0.17837 | 925 | 0 | 1.2703 | 27.2249 | 25.5532
2019-09-18 21:30 | 9.09 | 12.07 | 82 | 0 | 0.069 | 0.22436 | 0.17841 | 925 | 0 | 1.0757 | 35.7606 | 36.6573
2019-09-18 22:00 | 8.52 | 12.01 | 82.2 | 0 | 0.066 | 0.2244 | 0.1785 | 925 | 0 | 1.8463 | 30.4268 | 19.8832
2019-09-18 22:30 | 8.26 | 11.955 | 80.1 | 0 | 0.065 | 0.22438 | 0.17852 | 925 | 0 | 1.237 | 35.4879 | 31.0623
2019-09-18 23:00 | 7.596 | 11.895 | 78.94 | 0 | 0.092 | 0.22437 | 0.17856 | 926 | 0 | 0.58583 | 69.3688 | 64.8555
2019-09-18 23:30 | 7.807 | 11.83 | 78.17 | 0 | 0.03 | 0.22447 | 0.17878 | 926 | 0 | 1.3684 | 29.4871 | 29.7294
2019-09-19 | 8.84 | 11.73 | 73.61 | 0 | 0.005 | 0.22435 | 0.17872 | 926 | 0 | 1.6728 | 39.0967 | 24.4588
2019-09-19 00:30 | 8.93 | 11.66 | 72.39 | 0 | 0.013 | 0.22425 | 0.17853 | 926 | 0 | 1.8348 | 37.342 | 19.3023
2019-09-19 01:00 | 8.68 | 11.6 | 71.35 | 0 | 0.049 | 0.22424 | 0.17844 | 925 | 0 | 1.277 | 44.5624 | 24.1799
2019-09-19 01:30 | 8.44 | 11.54 | 71.05 | 0 | 0.041 | 0.22424 | 0.17847 | 925 | 0 | 1.2885 | 26.5003 | 31.8696
2019-09-19 02:00 | 7.218 | 11.485 | 75.41 | 0 | 0.075 | 0.22427 | 0.17857 | 925 | 0 | 0.82208 | 50.314 | 70.9962
2019-09-19 02:30 | 6.647 | 11.425 | 77.48 | 0 | 0.062 | 0.22436 | 0.17881 | 926 | 0 | 0.75517 | 39.2298 | 63.166
2019-09-19 03:00 | 6.374 | 11.33 | 76.88 | 0 | 0.057 | 0.2243 | 0.17887 | 926 | 0 | 0.77183 | 64.888 | 89.5742
2019-09-19 03:30 | 4.789 | 11.265 | 83.4 | 0 | 0.077 | 0.22436 | 0.17898 | 926 | 0 | 0.61558 | 37.9421 | 69.6293
2019-09-19 04:00 | 5.396 | 11.175 | 82.6 | 0 | 0.033 | 0.2244 | 0.17914 | 926 | 0 | 0.75825 | 36.8186 | 40.0778
2019-09-19 04:30 | 6.896 | 11.07 | 75.11 | 0 | 0.005 | 0.2243 | 0.17906 | 926 | 0 | 1.0637 | 55.102 | 57.3729
2019-09-19 05:00 | 4.09 | 11.015 | 83.8 | 0 | 0.189 | 0.22425 | 0.1789 | 926 | 0 | 0.57433 | 202.7405 | 93.0445
2019-09-19 05:30 | 2.35 | 10.945 | 90.4 | 2.111 | 10.25 | 0.22438 | 0.1791 | 927 | 0 | 0.62383 | 195.0555 | 80.6646
2019-09-19 06:00 | 3.176 | 10.855 | 90.5 | 18.27 | 60.7 | 0.22441 | 0.17931 | 927 | 0 | 0.901 | 32.1632 | 52.622
2019-09-19 06:30 | 6.436 | 10.74 | 77.83 | 49.39 | 146.6 | 0.2243 | 0.17919 | 927 | 0 | 0.79833 | 74.8707 | 75.5211
2019-09-19 07:00 | 8.91 | 10.655 | 68.15 | 188.4 | 425.8 | 0.224 | 0.17866 | 926 | 0 | 0.82175 | 70.6256 | 60.0677
2019-09-19 07:30 | 10.87 | 10.585 | 61.68 | 297.5 | 680 | 0.22378 | 0.17779 | 926 | 0 | 1.8373 | 34.2551 | 32.8451
2019-09-19 08:00 | 12.15 | 10.54 | 57.73 | 385.6 | 884 | 0.22367 | 0.17687 | 925 | 0 | 2.0596 | 47.0812 | 34.0057
2019-09-19 08:30 | 13.09 | 10.505 | 54.11 | 466.2 | 1077 | 0.22383 | 0.17655 | 925 | 0 | 1.9693 | 45.6442 | 35.9499
2019-09-19 09:00 | 13.8 | 10.475 | 51.56 | 536.4 | 1237 | 0.22413 | 0.17704 | 925 | 0 | 2.3632 | 54.7846 | 34.1314
2019-09-19 09:30 | 15.14 | 10.435 | 49.21 | 603.1 | 1394 | 0.22432 | 0.17742 | 924 | 0 | 1.7405 | 61.1209 | 42.0074
2019-09-19 10:00 | 15.45 | 10.4 | 46.52 | 660.6 | 1519 | 0.22447 | 0.17759 | 924 | 0 | 2.3927 | 49.7365 | 29.501
2019-09-19 10:30 | 15.85 | 10.375 | 43.43 | 704.1 | 1609 | 0.22463 | 0.17782 | 924 | 0 | 3.0732 | 46.0902 | 23.6307
2019-09-19 11:00 | 16.45 | 10.39 | 36.62 | 736.9 | 1676 | 0.2248 | 0.17799 | 924 | 0 | 2.7555 | 45.0465 | 24.2908
2019-09-19 11:30 | 16.96 | 10.435 | 33.86 | 752.9 | 1706 | 0.22496 | 0.17813 | 924 | 0 | 2.784 | 40.2496 | 27.3435
2019-09-19 12:00 | 17.39 | 10.515 | 29.72 | 756.4 | 1705 | 0.2251 | 0.17829 | 924 | 0 | 2.4264 | 56.956 | 38.0194
2019-09-19 12:30 | 17.62 | 10.62 | 28.4 | 745.7 | 1672 | 0.22524 | 0.17838 | 924 | 0 | 2.3671 | 54.4585 | 38.9037
2019-09-19 13:00 | 18.01 | 10.715 | 28.26 | 717.5 | 1605 | 0.2254 | 0.17854 | 924 | 0 | 2.1947 | 52.3237 | 37.0209
2019-09-19 13:30 | 18.54 | 10.835 | 28.83 | 677 | 1510 | 0.22554 | 0.17858 | 924 | 0 | 2.0826 | 54.6598 | 41.8597
2019-09-19 14:00 | 18.77 | 10.955 | 28.44 | 624.3 | 1387 | 0.2257 | 0.17866 | 924 | 0 | 1.8456 | 66.8191 | 46.9344
2019-09-19 14:30 | 18.68 | 11.08 | 27.75 | 560.7 | 1237 | 0.22595 | 0.17888 | 923 | 0 | 2.032 | 71.0218 | 43.1294
2019-09-19 15:00 | 18.18 | 11.205 | 25.87 | 488.7 | 1067 | 0.22619 | 0.17919 | 923 | 0 | 2.2539 | 65.1345 | 42.8962
2019-09-19 15:30 | 17.84 | 11.315 | 26.45 | 403.2 | 873 | 0.22643 | 0.1796 | 924 | 0 | 1.8734 | 61.2968 | 45.3358
2019-09-19 16:00 | 17.19 | 11.41 | 30.65 | 309.3 | 660.7 | 0.22659 | 0.17989 | 924 | 0 | 2.0787 | 56.4161 | 36.1903
2019-09-19 16:30 | 16.33 | 11.5 | 35.69 | 211 | 444.5 | 0.22674 | 0.18028 | 924 | 0 | 2.2003 | 41.1933 | 25.4141
2019-09-19 17:00 | 15.07 | 11.62 | 42.34 | 89.8 | 199.4 | 0.22683 | 0.18059 | 924 | 0 | 1.9006 | 41.7761 | 26.4845
2019-09-19 17:30 | 13.49 | 11.675 | 45.88 | 18.74 | 63.11 | 0.22697 | 0.1811 | 925 | 0 | 1.3849 | 36.7762 | 17.9666
2019-09-19 18:00 | 11.42 | 11.695 | 53.55 | 1.732 | 9.87 | 0.22698 | 0.1814 | 926 | 0 | 0.8315 | 42.0064 | 38.0477
2019-09-19 18:30 | 11.79 | 11.68 | 50.13 | 0 | 0.16 | 0.22691 | 0.18151 | 926 | 0 | 1.801 | 47.3037 | 32.4247
2019-09-19 19:00 | 11.28 | 11.645 | 50.4 | 0 | 0.067 | 0.22673 | 0.18128 | 926 | 0 | 1.7532 | 43.2921 | 18.9894
2019-09-19 19:30 | 10.65 | 11.625 | 52.16 | 0 | 0.067 | 0.22663 | 0.18108 | 927 | 0 | 2.1573 | 33.9639 | 16.9161
2019-09-19 20:00 | 10.45 | 11.595 | 50.65 | 0 | 0.064 | 0.2266 | 0.18102 | 927 | 0 | 2.0829 | 33.0378 | 20.2856
2019-09-19 20:30 | 10.09 | 11.555 | 52.46 | 0 | 0.065 | 0.2266 | 0.18098 | 927 | 0 | 2.065 | 35.2708 | 22.3657
2019-09-19 21:00 | 8.2 | 11.53 | 61.63 | 0 | 0.112 | 0.22665 | 0.181 | 927 | 0 | 0.66367 | 141.1074 | 78.8839
2019-09-19 21:30 | 7.215 | 11.49 | 69.3 | 0 | 0.097 | 0.22682 | 0.18136 | 928 | 0 | 0.85592 | 67.4593 | 41.2761
2019-09-19 22:00 | 7.728 | 11.405 | 68.71 | 0 | 0.054 | 0.22678 | 0.18146 | 928 | 0 | 0.60067 | 70.3212 | 64.3347
2019-09-19 22:30 | 8.01 | 11.31 | 70.05 | 0 | 0.045 | 0.22674 | 0.18146 | 928 | 0 | 0.84458 | 89.4445 | 54.1133
2019-09-19 23:00 | 8.69 | 11.205 | 67.6 | 0 | 0.006 | 0.22664 | 0.18137 | 928 | 0 | 0.97158 | 66.9331 | 77.1574
2019-09-19 23:30 | 8.45 | 11.11 | 67 | 0 | 0.023 | 0.22652 | 0.18118 | 927 | 0 | 0.90283 | 35.9609 | 84.3418
2019-09-20 | 9.02 | 11.01 | 64.04 | 0 | 0.007 | 0.22647 | 0.18104 | 927 | 0 | 1.4463 | 39.8037 | 55.9197
2019-09-20 00:30 | 8.66 | 10.935 | 66.21 | 0 | 0.034 | 0.22646 | 0.18096 | 927 | 0 | 0.90908 | 94.5044 | 66.5231
2019-09-20 01:00 | 8.3 | 10.865 | 68.41 | 0 | 0.03 | 0.2265 | 0.18098 | 927 | 0 | 0.85425 | 147.2165 | 73.5323
2019-09-20 01:30 | 7.041 | 10.81 | 73.85 | 0 | 0.063 | 0.22652 | 0.18108 | 928 | 0 | 0.69867 | 139.8499 | 68.1859
2019-09-20 02:00 | 7.09 | 10.735 | 75 | 0 | 0.028 | 0.22653 | 0.1812 | 928 | 0 | 0.72175 | 69.1556 | 58.9354
2019-09-20 02:30 | 5.791 | 10.675 | 79.03 | 0 | 0.063 | 0.2265 | 0.18123 | 928 | 0 | 0.68025 | 191.4704 | 81.2175
2019-09-20 03:00 | 6.137 | 10.595 | 80.3 | 0 | 0.029 | 0.22652 | 0.18136 | 928 | 0 | 0.66992 | 102.5784 | 72.3513
2019-09-20 03:30 | 6.645 | 10.51 | 78.32 | 0 | 0.03 | 0.2265 | 0.18136 | 928 | 0 | 0.71125 | 88.8012 | 52.8785
2019-09-20 04:00 | 6.247 | 10.435 | 80.2 | 0 | 0.025 | 0.22645 | 0.18129 | 928 | 0 | 0.82742 | 58.3458 | 67.5986
2019-09-20 04:30 | 6.896 | 10.365 | 77.97 | 0 | 0.001 | 0.22639 | 0.18121 | 927 | 0 | 1.1987 | 66.7108 | 37.1527
2019-09-20 05:00 | 6.793 | 10.295 | 78.35 | 0 | 0.078 | 0.22634 | 0.1811 | 927 | 0 | 0.971 | 96.2429 | 56.6394
2019-09-20 05:30 | 6.775 | 10.235 | 79.42 | 1.738 | 8.77 | 0.2263 | 0.18099 | 927 | 0 | 1.2648 | 77.4933 | 50.7142
2019-09-20 06:00 | 6.778 | 10.195 | 79.87 | 17.88 | 60.02 | 0.22627 | 0.18092 | 927 | 0 | 0.97758 | 69.0455 | 69.2141
2019-09-20 06:30 | 7.45 | 10.145 | 78.19 | 43.67 | 141.8 | 0.22623 | 0.18087 | 927 | 0 | 1.0773 | 66.2207 | 56.5975
2019-09-20 07:00 | 9 | 10.09 | 73.33 | 171.8 | 391.4 | 0.22604 | 0.18055 | 927 | 0 | 1.0133 | 89.2466 | 69.6545
2019-09-20 07:30 | 10.37 | 10.06 | 69.37 | 285.6 | 652.1 | 0.22595 | 0.18001 | 927 | 0 | 1.2442 | 78.0355 | 43.9034
2019-09-20 08:00 | 12.26 | 10.035 | 64.76 | 374.4 | 860 | 0.22581 | 0.17937 | 927 | 0 | 1.0108 | 100.1409 | 60.9179
2019-09-20 08:30 | 14.12 | 10.03 | 60.87 | 455.7 | 1058 | 0.22589 | 0.17884 | 926 | 0 | 1.1594 | 104.0052 | 50.3004
2019-09-20 09:00 | 15.69 | 10.015 | 57.88 | 528.2 | 1231 | 0.22612 | 0.17903 | 925 | 0 | 1.1407 | 90.4195 | 56.17
2019-09-20 09:30 | 17 | 9.995 | 56.44 | 592.8 | 1379 | 0.22632 | 0.17928 | 925 | 0 | 1.5626 | 62.5953 | 57.784
2019-09-20 10:00 | 18.54 | 9.965 | 53.93 | 643.1 | 1500 | 0.2265 | 0.17942 | 925 | 0 | 1.0869 | 65.415 | 56.7294
2019-09-20 10:30 | 19.16 | 9.96 | 53.48 | 580 | 1360 | 0.22662 | 0.17944 | 924 | 0 | 1.2891 | 349.1159 | 56.8663
2019-09-20 11:00 | 19.65 | 10.095 | 54.78 | 438.4 | 1026 | 0.22683 | 0.17974 | 924 | 0 | 1.3734 | 255.3462 | 70.5841
2019-09-20 11:30 | 20.81 | 10.095 | 54.66 | 734.2 | 1678 | 0.22678 | 0.17971 | 924 | 0 | 1.7163 | 272.3068 | 59.5983
2019-09-20 12:00 | 21.04 | 10.145 | 56.67 | 762.1 | 1746 | 0.22684 | 0.17946 | 924 | 0 | 1.8572 | 307.0307 | 56.9464
2019-09-20 12:30 | 21.16 | 10.28 | 54.76 | 718.1 | 1649 | 0.22703 | 0.17957 | 923 | 0 | 1.7094 | 265.9996 | 59.5107
2019-09-20 13:00 | 21.33 | 10.43 | 53.76 | 672.7 | 1542 | 0.22719 | 0.17975 | 923 | 0 | 1.8633 | 277.1494 | 63.2942
2019-09-20 13:30 | 21.86 | 10.58 | 51.94 | 644 | 1470 | 0.22727 | 0.17983 | 923 | 0 | 1.7368 | 236.4023 | 42.1273
2019-09-20 14:00 | 21.84 | 10.725 | 51.89 | 589.5 | 1339 | 0.22735 | 0.17977 | 923 | 0 | 1.5012 | 232.0262 | 52.3032
2019-09-20 14:30 | 21.84 | 10.88 | 52.26 | 477.8 | 1088 | 0.22752 | 0.17991 | 923 | 0 | 1.3582 | 244.8089 | 72.2785
2019-09-20 15:00 | 21.91 | 10.99 | 51.94 | 453.6 | 1020 | 0.22765 | 0.18008 | 923 | 0 | 1.5002 | 244.7524 | 51.7493
2019-09-20 15:30 | 21.73 | 11.12 | 52.45 | 372.4 | 833 | 0.22785 | 0.18033 | 922 | 0 | 1.1268 | 279.7055 | 53.5317
2019-09-20 16:00 | 21.71 | 11.235 | 52.52 | 282.2 | 626 | 0.22796 | 0.18061 | 922 | 0 | 0.80525 | 280.1646 | 57.6302
2019-09-20 16:30 | 21.27 | 11.35 | 53.89 | 190.1 | 419.5 | 0.22808 | 0.18083 | 922 | 0 | 0.69825 | 304.8696 | 48.0129
2019-09-20 17:00 | 20.32 | 11.505 | 58.19 | 76.41 | 189 | 0.22814 | 0.18115 | 922 | 0 | 0.28333 | 290.5521 | 58.5804
2019-09-20 17:30 | 17.16 | 11.595 | 69.35 | 18.12 | 62.79 | 0.2283 | 0.18177 | 923 | 0 | 0.39975 | 61.5773 | 90.1555
2019-09-20 18:00 | 15.17 | 11.67 | 73.94 | 0.757 | 7.702 | 0.22831 | 0.18221 | 924 | 0 | 0.57075 | 73.8907 | 57.5758
2019-09-20 18:30 | 15.09 | 11.685 | 67.88 | 0 | 0.162 | 0.22815 | 0.18223 | 924 | 0 | 0.96742 | 123.8425 | 63.1308
2019-09-20 19:00 | 14.23 | 11.7 | 67.83 | 0 | 0.097 | 0.22791 | 0.18188 | 924 | 0 | 1.4579 | 147.5618 | 47.8095
2019-09-20 19:30 | 13.5 | 11.715 | 69.2 | 0 | 0.098 | 0.22783 | 0.18168 | 925 | 0 | 1.1441 | 134.672 | 63.0082
2019-09-20 20:00 | 13.08 | 11.725 | 69.64 | 0 | 0.095 | 0.22783 | 0.18161 | 925 | 0 | 1.0112 | 143.7427 | 60.2765
2019-09-20 20:30 | 12.59 | 11.72 | 69.84 | 0 | 0.095 | 0.22782 | 0.18161 | 925 | 0 | 0.88317 | 120.5712 | 73.6349
2019-09-20 21:00 | 11.66 | 11.72 | 72.14 | 0 | 0.099 | 0.22786 | 0.18164 | 925 | 0 | 0.84517 | 96.2809 | 77.8488
2019-09-20 21:30 | 11.44 | 11.705 | 71.82 | 0 | 0.079 | 0.22789 | 0.18174 | 925 | 0 | 1.3317 | 52.7514 | 28.4531
2019-09-20 22:00 | 11.31 | 11.67 | 70.58 | 0 | 0.052 | 0.22785 | 0.18168 | 925 | 0 | 0.86775 | 21.0831 | 72.8337
2019-09-20 22:30 | 11.69 | 11.63 | 68.53 | 0 | 0.037 | 0.22778 | 0.18157 | 925 | 0 | 0.95142 | 116.4326 | 87.7629
2019-09-20 23:00 | 11.82 | 11.59 | 67.6 | 0 | 0.043 | 0.22772 | 0.18141 | 925 | 0 | 0.83417 | 80.6971 | 67.1293
2019-09-20 23:30 | 10.67 | 11.56 | 71.47 | 0 | 0.086 | 0.22772 | 0.18136 | 925 | 0 | 0.59858 | 168.1257 | 87.391
2019-09-21 | 7.353 | 11.55 | 84.8 | 0 | 0.127 | 0.22786 | 0.18165 | 925 | 0 | 0.59392 | 211.9701 | 15.7845
2019-09-21 00:30 | 5.921 | 11.51 | 88.5 | 0 | 0.117 | 0.22797 | 0.18209 | 925 | 0 | 0.3175 | 215.8685 | 39.252
2019-09-21 01:00 | 5.015 | 11.455 | 90.8 | 0 | 0.104 | 0.22793 | 0.18233 | 925 | 0 | 0.2625 | 209.4942 | 48.1785
2019-09-21 01:30 | 4.344 | 11.38 | 92.4 | 0 | 0.086 | 0.22796 | 0.18248 | 926 | 0 | 0.26192 | 206.0935 | 50.5599
2019-09-21 02:00 | 3.809 | 11.29 | 93.5 | 0 | 0.069 | 0.22793 | 0.18256 | 926 | 0 | 0.22583 | 196.0654 | 36.7782
2019-09-21 02:30 | 3.45 | 11.2 | 94.3 | 0 | 0.066 | 0.22794 | 0.18261 | 926 | 0 | 0.29975 | 192.2041 | 41.5755
2019-09-21 03:00 | 3.015 | 11.105 | 94.9 | 0 | 0.066 | 0.22794 | 0.18264 | 926 | 0 | 0.22867 | 179.6819 | 26.8163
2019-09-21 03:30 | 2.635 | 11.005 | 95.4 | 0 | 0.066 | 0.22793 | 0.18267 | 926 | 0 | 0.28067 | 187.8814 | 43.628
2019-09-21 04:00 | 2.471 | 10.9 | 95.8 | 0 | 0.065 | 0.22792 | 0.18271 | 926 | 0 | 0.33933 | 182.6329 | 58.5118
2019-09-21 04:30 | 2.274 | 10.805 | 96.1 | 0 | 0.065 | 0.22791 | 0.18276 | 926 | 0 | 0.31017 | 195.9381 | 63.6059
2019-09-21 05:00 | 2.441 | 10.7 | 96.4 | 0 | 0.115 | 0.22788 | 0.1828 | 926 | 0 | 0.43442 | 175.0804 | 65.347
2019-09-21 05:30 | 1.928 | 10.61 | 96.5 | 2.631 | 7.813 | 0.22787 | 0.18283 | 926 | 0 | 0.28242 | 198.6256 | 73.1634
2019-09-21 06:00 | 1.972 | 10.515 | 96.8 | 20.83 | 58.31 | 0.22787 | 0.18284 | 926 | 0 | 0.21458 | 182.3627 | 81.71
2019-09-21 06:30 | 3.521 | 10.42 | 96.8 | 47.08 | 133 | 0.2278 | 0.18279 | 926 | 0 | 0.49767 | 180.279 | 74.0392
2019-09-21 07:00 | 6.913 | 10.305 | 96.8 | 149.9 | 322.6 | 0.2276 | 0.18246 | 925 | 0 | 0.58433 | 178.6165 | 61.94
2019-09-21 07:30 | 12.95 | 10.195 | 80.1 | 290.3 | 582.4 | 0.2273 | 0.18163 | 924 | 0 | 1.0588 | 76.5302 | 57.1756
2019-09-21 08:00 | 15.11 | 10.175 | 69.69 | 340.7 | 809 | 0.22701 | 0.18034 | 923 | 0 | 1.4072 | 43.3739 | 35.2547
2019-09-21 08:30 | 17.13 | 10.17 | 63.85 | 430.2 | 1010 | 0.22718 | 0.17982 | 923 | 0 | 1.2145 | 54.2067 | 39.0093
2019-09-21 09:00 | 19.2 | 10.14 | 59.35 | 503.1 | 1185 | 0.22744 | 0.18009 | 922 | 0 | 1.0973 | 41.5569 | 52.955
2019-09-21 09:30 | 20.38 | 10.12 | 56.18 | 565.5 | 1332 | 0.22769 | 0.18042 | 921 | 0 | 1.2196 | 8.8783 | 51.3728
2019-09-21 10:00 | 21.11 | 10.1 | 53.91 | 616.9 | 1451 | 0.22787 | 0.18068 | 921 | 0 | 1.0275 | 359.7356 | 67.1844
2019-09-21 10:30 | 21.59 | 10.07 | 52.05 | 662.2 | 1554 | 0.22803 | 0.18072 | 920 | 0 | 1.0844 | 8.1985 | 57.8472
2019-09-21 11:00 | 21.56 | 10.185 | 51.21 | 362.9 | 878 | 0.22816 | 0.18076 | 920 | 0 | 0.8615 | 67.6139 | 70.3245
2019-09-21 11:30 | 21.52 | 10.335 | 52.47 | 405.1 | 969 | 0.22831 | 0.18113 | 920 | 0 | 0.8205 | 347.7149 | 84.8223
2019-09-21 12:00 | 22.65 | 10.31 | 49.46 | 714 | 1652 | 0.22816 | 0.18091 | 919 | 0 | 1.1683 | 63.4137 | 68.6554
2019-09-21 12:30 | 22.74 | 10.44 | 47.93 | 366.5 | 866 | 0.22813 | 0.18045 | 919 | 0 | 0.83492 | 8.1265 | 69.5234
2019-09-21 13:00 | 22.27 | 10.68 | 49.39 | 288.4 | 667.8 | 0.2284 | 0.18088 | 919 | 0 | 0.58525 | 323.4853 | 57.5346
2019-09-21 13:30 | 22.71 | 10.71 | 47.37 | 456.4 | 1056 | 0.2283 | 0.18071 | 919 | 0 | 1.3106 | 59.7343 | 56.2722
2019-09-21 14:00 | 22.49 | 10.84 | 48.35 | 295.1 | 691.2 | 0.22839 | 0.18047 | 918 | 0 | 1.4152 | 40.996 | 34.8557
2019-09-21 14:30 | 22.57 | 10.995 | 48.75 | 366.1 | 837 | 0.22863 | 0.18089 | 918 | 0 | 0.91125 | 45.3308 | 74.3841
2019-09-21 15:00 | 23.52 | 11.025 | 45.25 | 381.4 | 871 | 0.22845 | 0.18035 | 917 | 0 | 0.91733 | 34.4875 | 82.5881
2019-09-21 15:30 | 22.78 | 11.205 | 48.62 | 223 | 507.3 | 0.22879 | 0.18066 | 917 | 0 | 0.6835 | 132.1369 | 58.5895
2019-09-21 16:00 | 22.93 | 11.29 | 47.14 | 215 | 476.5 | 0.2289 | 0.18099 | 917 | 0 | 0.74975 | 102.2607 | 67.2282
2019-09-21 16:30 | 23.16 | 11.36 | 45.67 | 229.5 | 494.2 | 0.22893 | 0.18099 | 917 | 0 | 0.70558 | 103.2824 | 90.7491
2019-09-21 17:00 | 21.91 | 11.535 | 50.75 | 85.7 | 200.9 | 0.22909 | 0.18132 | 917 | 0 | 0.49742 | 113.6899 | 77.6351
2019-09-21 17:30 | 18.95 | 11.64 | 64.3 | 22.88 | 60 | 0.22931 | 0.18215 | 917 | 0 | 0.45867 | 87.8409 | 52.0435
2019-09-21 18:00 | 16.23 | 11.725 | 75.42 | 0.453 | 4.819 | 0.2293 | 0.18267 | 918 | 0 | 0.59075 | 204.313 | 16.1203
2019-09-21 18:30 | 14.37 | 11.79 | 82.4 | 0 | 0.204 | 0.2293 | 0.1829 | 919 | 0 | 0.40075 | 200.6977 | 32.9392
2019-09-21 19:00 | 13.11 | 11.83 | 84.6 | 0 | 0.168 | 0.22916 | 0.18291 | 919 | 0 | 0.17333 | 200.7297 | 40.2941
2019-09-21 19:30 | 11.99 | 11.845 | 88 | 0 | 0.161 | 0.2291 | 0.18278 | 920 | 0 | 0.2415 | 195.4434 | 28.7116
2019-09-21 20:00 | 11.3 | 11.85 | 89.6 | 0 | 0.148 | 0.22902 | 0.18268 | 920 | 0 | 0.27917 | 186.0672 | 21.3414
2019-09-21 20:30 | 10.74 | 11.845 | 91.4 | 0 | 0.126 | 0.22897 | 0.18258 | 920 | 0 | 0.21408 | 216.9578 | 71.0589
2019-09-21 21:00 | 10.18 | 11.845 | 92.6 | 0 | 0.124 | 0.22895 | 0.18256 | 919 | 0 | 0.28758 | 207.8708 | 61.718
2019-09-21 21:30 | 9.65 | 11.82 | 93.4 | 0 | 0.114 | 0.22894 | 0.18262 | 919 | 0 | 0.17742 | 240.598 | 83.8213
2019-09-21 22:00 | 9.2 | 11.785 | 94 | 0 | 0.099 | 0.22891 | 0.18265 | 919 | 0 | 0.2845 | 241.68 | 81.2777
2019-09-21 22:30 | 9.34 | 11.75 | 94.7 | 0 | 0.081 | 0.22886 | 0.18265 | 919 | 0 | 0.31433 | 209.5944 | 66.6193
2019-09-21 23:00 | 10.22 | 11.705 | 94.5 | 0 | 0.049 | 0.22882 | 0.18258 | 919 | 0 | 0.49742 | 204.974 | 42.0634
2019-09-21 23:30 | 10.92 | 11.655 | 92.9 | 0.019 | 0.035 | 0.22868 | 0.18233 | 919 | 0 | 0.39542 | 260.3896 | 91.1912
2019-09-22 | 11.31 | 11.63 | 92.5 | 0 | 0.037 | 0.22862 | 0.18208 | 919 | 0 | 0.46908 | 213.0397 | 59.1247
2019-09-22 00:30 | 11.46 | 11.61 | 93 | 0 | 0.045 | 0.22862 | 0.18196 | 919 | 0 | 0.33933 | 210.809 | 57.2533
2019-09-22 01:00 | 11.29 | 11.595 | 93.9 | 0 | 0.067 | 0.22864 | 0.182 | 919 | 0 | 0.32917 | 191.6939 | 66.9056
2019-09-22 01:30 | 11.29 | 11.58 | 94.9 | 0 | 0.054 | 0.22864 | 0.18208 | 918 | 0 | 0.42233 | 219.6886 | 60.3948
2019-09-22 02:00 | 11.24 | 11.565 | 95.2 | 0 | 0.052 | 0.22861 | 0.1821 | 918 | 0 | 0.3655 | 202.7525 | 76.0752
2019-09-22 02:30 | 11.31 | 11.555 | 95.5 | 0 | 0.052 | 0.22851 | 0.18209 | 918 | 0 | 0.34633 | 137.5779 | 88.0453
2019-09-22 03:00 | 11.63 | 11.54 | 95.6 | 0 | 0.039 | 0.22845 | 0.18205 | 918 | 0 | 0.62125 | 241.5434 | 85.4318
2019-09-22 03:30 | 11.7 | 11.535 | 95.6 | 0 | 0.046 | 0.22841 | 0.18199 | 918 | 0 | 0.49133 | 148.6556 | 92.6095
2019-09-22 04:00 | 11.62 | 11.535 | 95.7 | 0 | 0.057 | 0.22832 | 0.18197 | 917 | 0 | 0.325 | 186.1563 | 74.5085
2019-09-22 04:30 | 11.59 | 11.535 | 95.9 | 0 | 0.056 | 0.22827 | 0.18198 | 917 | 0 | 0.31533 | 205.3527 | 59.5352
2019-09-22 05:00 | 11.54 | 11.535 | 96 | 0 | 0.077 | 0.22826 | 0.18197 | 917 | 0.2 | 0.27042 | 214.9397 | 74.9907
2019-09-22 05:30 | 11.44 | 11.535 | 96.1 | 0.876 | 2.422 | 0.22825 | 0.18198 | 917 | 0 | 0.30858 | 171.589 | 100.1744
2019-09-22 06:00 | 11.31 | 11.54 | 96.2 | 17.75 | 37.01 | 0.22825 | 0.182 | 917 | 0 | 0.29375 | 183.5608 | 86.9142
2019-09-22 06:30 | 11.61 | 11.535 | 96.3 | 63.48 | 126.5 | 0.22827 | 0.18202 | 917 | 0 | 0.24275 | 194.3615 | 59.0892
2019-09-22 07:00 | 12.54 | 11.52 | 96.4 | 85.2 | 174.6 | 0.22812 | 0.18179 | 917 | 0 | 0.29908 | 209.0587 | 29.9348
2019-09-22 07:30 | 13.69 | 11.505 | 96.4 | 106.2 | 213.2 | 0.22803 | 0.1815 | 917 | 0 | 0.18333 | 191.3456 | 44.6599
2019-09-22 08:00 | 14.86 | 11.495 | 93.9 | 163.6 | 331 | 0.22794 | 0.18119 | 917 | 0 | 0.34133 | 314.718 | 82.8003
2019-09-22 08:30 | 16.9 | 11.515 | 74.46 | 180.4 | 402 | 0.22781 | 0.18078 | 916 | 0 | 0.83667 | 46.3377 | 25.1278
2019-09-22 09:00 | 19.01 | 11.51 | 66.02 | 476.8 | 1079 | 0.22766 | 0.18048 | 916 | 0 | 0.75525 | 43.0272 | 45.9663
2019-09-22 09:30 | 20.9 | 11.465 | 55.68 | 371.5 | 873 | 0.22751 | 0.17958 | 915 | 0 | 1.1342 | 227.848 | 82.3595
2019-09-22 10:00 | 20.55 | 11.525 | 56.36 | 314.6 | 743 | 0.22816 | 0.18055 | 915 | 0 | 1.5506 | 218.6915 | 36.2945
2019-09-22 10:30 | 21.3 | 11.52 | 54.56 | 343.8 | 794.7 | 0.22832 | 0.18076 | 914 | 0 | 1.5007 | 222.4118 | 33.0206
2019-09-22 11:00 | 21.98 | 11.495 | 52.55 | 595.2 | 1394 | 0.2284 | 0.18065 | 914 | 0 | 1.8965 | 217.2324 | 32.7569
2019-09-22 11:30 | 22.63 | 11.52 | 52.23 | 684.4 | 1601 | 0.22861 | 0.18059 | 914 | 0 | 1.9502 | 224.9467 | 37.8369
2019-09-22 12:00 | 23.27 | 11.565 | 49.89 | 705.7 | 1658 | 0.22883 | 0.18057 | 913 | 0 | 1.8251 | 228.2289 | 39.2254
2019-09-22 12:30 | 22.33 | 11.78 | 49.66 | 318.4 | 748.9 | 0.22902 | 0.1808 | 913 | 0 | 2.3494 | 224.6126 | 30.0741
2019-09-22 13:00 | 22.69 | 11.87 | 51.02 | 491.7 | 1143 | 0.22922 | 0.18119 | 913 | 0 | 1.9526 | 227.2286 | 37.4304
2019-09-22 13:30 | 23.03 | 11.9 | 51.37 | 588.7 | 1367 | 0.2292 | 0.18103 | 913 | 0 | 2.0016 | 230.1931 | 39.1655
2019-09-22 14:00 | 22.72 | 12.025 | 52.21 | 413.7 | 958 | 0.2294 | 0.18103 | 913 | 0 | 1.9407 | 226.2409 | 32.723
2019-09-22 14:30 | 21.87 | 12.185 | 54.71 | 265.1 | 624.2 | 0.22968 | 0.18147 | 913 | 0 | 1.7666 | 228.6468 | 38.3863
2019-09-22 15:00 | 21.67 | 12.27 | 55.91 | 285.8 | 665.8 | 0.22977 | 0.18173 | 913 | 0 | 2.1178 | 233.3737 | 27.3945
2019-09-22 15:30 | 21.1 | 12.355 | 58.62 | 229.4 | 534.8 | 0.22985 | 0.18189 | 913 | 0 | 2.0676 | 225.9844 | 21.1315
2019-09-22 16:00 | 20.55 | 12.43 | 60.49 | 147.6 | 347.4 | 0.22989 | 0.18203 | 913 | 0 | 1.8153 | 230.2097 | 25.5658
2019-09-22 16:30 | 20.28 | 12.495 | 61.44 | 91.4 | 212.7 | 0.2299 | 0.18218 | 913 | 0 | 1.9793 | 227.5582 | 32.9151
2019-09-22 17:00 | 19.55 | 12.57 | 64.85 | 34.09 | 83.2 | 0.22996 | 0.18229 | 914 | 0 | 2.3668 | 222.7828 | 24.1953
2019-09-22 17:30 | 18.76 | 12.63 | 68.21 | 14.23 | 32.68 | 0.23 | 0.18246 | 914 | 0 | 2.3262 | 228.1206 | 33.4927
2019-09-22 18:00 | 16.17 | 12.705 | 84.7 | 0.153 | 0.909 | 0.23012 | 0.18271 | 915 | 0 | 2.1745 | 224.5837 | 32.2462
2019-09-22 18:30 | 14.83 | 12.75 | 90.2 | 0 | 0.146 | 0.23019 | 0.18296 | 916 | 0.6 | 1.9964 | 257.761 | 65.0927
2019-09-22 19:00 | 12.28 | 12.805 | 93.2 | 0.019 | 0.156 | 0.23014 | 0.18291 | 917 | 0.2 | 1.7754 | 234.1692 | 50.7259
2019-09-22 19:30 | 11.23 | 12.815 | 94.4 | 0 | 0.113 | 0.23017 | 0.18312 | 919 | 0.6 | 1.2273 | 226.035 | 49.378
2019-09-22 20:00 | 11.02 | 12.795 | 95 | 0 | 0.1 | 0.2295 | 0.18168 | 919 | 1.4 | 0.68142 | 235.8153 | 66.6111
2019-09-22 20:30 | 10.91 | 12.795 | 95.6 | 0 | 0.1 | 0.22733 | 0.17697 | 920 | 2.2 | 0.72492 | 225.4149 | 33.7135
2019-09-22 21:00 | 10.7 | 12.82 | 95.8 | 0 | 0.101 | 0.22271 | 0.16877 | 920 | 2.2 | 0.43108 | 201.3926 | 39.7131
2019-09-22 21:30 | 10.58 | 12.845 | 96.1 | 0 | 0.098 | 0.2186 | 0.1639 | 920 | 0.8 | 0.40767 | 184.2547 | 29.5173
2019-09-22 22:00 | 10.45 | 12.835 | 96.3 | 0 | 0.098 | 0.2166 | 0.16297 | 920 | 0.2 | 0.41142 | 207.6406 | 26.8906
2019-09-22 22:30 | 10.29 | 12.81 | 96.4 | 0 | 0.094 | 0.21558 | 0.16286 | 920 | 1 | 0.40875 | 188.5358 | 28.7771
2019-09-22 23:00 | 10.18 | 12.78 | 96.5 | 0 | 0.09 | 0.21451 | 0.16182 | 921 | 0.6 | 0.64508 | 202.2747 | 26.7809
2019-09-22 23:30 | 10.06 | 12.745 | 96.6 | 0 | 0.089 | 0.21351 | 0.16113 | 921 | 0.4 | 0.32333 | 171.1293 | 70.4676
2019-09-23 | 9.88 | 12.715 | 96.6 | 0 | 0.092 | 0.21266 | 0.1609 | 921 | 0.2 | 0.52658 | 189.9317 | 72.6078
2019-09-23 00:30 | 9.7 | 12.68 | 96.7 | 0 | 0.076 | 0.21234 | 0.16183 | 921 | 0 | 0.402 | 204.6148 | 27.4812
2019-09-23 01:00 | 9.44 | 12.64 | 96.7 | 0 | 0.086 | 0.21231 | 0.16278 | 921 | 0 | 0.26792 | 161.6415 | 28.1159
2019-09-23 01:30 | 9.44 | 12.59 | 96.8 | 0 | 0.069 | 0.2124 | 0.16363 | 921 | 0 | 0.33758 | 189.7114 | 30.6525
2019-09-23 02:00 | 9.56 | 12.54 | 96.9 | 0 | 0.066 | 0.21254 | 0.16429 | 921 | 0 | 0.49117 | 180.3849 | 28.3048
2019-09-23 02:30 | 9.65 | 12.5 | 96.9 | 0 | 0.067 | 0.21267 | 0.16481 | 921 | 0 | 0.23025 | 200.0267 | 44.7257
2019-09-23 03:00 | 9.73 | 12.465 | 96.9 | 0 | 0.068 | 0.21279 | 0.16526 | 921 | 0 | 0.51442 | 221.0984 | 60.3278
2019-09-23 03:30 | 9.86 | 12.425 | 96.8 | 0 | 0.067 | 0.21292 | 0.16555 | 921 | 0 | 0.84008 | 214.6529 | 26.235
2019-09-23 04:00 | 9.99 | 12.39 | 96.8 | 0 | 0.068 | 0.21301 | 0.16577 | 921 | 0.2 | 1.093 | 215.1025 | 26.0636
2019-09-23 04:30 | 10.09 | 12.36 | 96.7 | 0 | 0.066 | 0.21308 | 0.16588 | 921 | 0 | 1.1578 | 214.0437 | 24.1623
2019-09-23 05:00 | 10.11 | 12.34 | 96.6 | 0 | 0.086 | 0.21316 | 0.166 | 922 | 0 | 0.9765 | 223.9294 | 30.0846
2019-09-23 05:30 | 10.02 | 12.32 | 96.5 | 0.682 | 1.88 | 0.2133 | 0.1663 | 922 | 0 | 0.89258 | 224.6894 | 35.8987
2019-09-23 06:00 | 10.05 | 12.29 | 96.4 | 12.2 | 26.52 | 0.2134 | 0.16661 | 922 | 0 | 0.81792 | 207.5325 | 27.1671
2019-09-23 06:30 | 10.1 | 12.265 | 96.4 | 37.06 | 71.99 | 0.21351 | 0.16681 | 922 | 0 | 1.1615 | 219.2184 | 25.8158
2019-09-23 07:00 | 10.38 | 12.235 | 96.3 | 112.8 | 196.5 | 0.21356 | 0.16694 | 922 | 0.6 | 0.91733 | 241.5404 | 47.4444
2019-09-23 07:30 | 10.32 | 12.215 | 95.9 | 74.34 | 127 | 0.21319 | 0.16552 | 922 | 0.4 | 0.95508 | 238.1873 | 53.1778
2019-09-23 08:00 | 11.12 | 12.185 | 95.4 | 310.2 | 489.5 | 0.21258 | 0.16439 | 922 | 0 | 1.3429 | 218.6521 | 32.4947
2019-09-23 08:30 | 10.43 | 12.205 | 93.8 | 90.2 | 178 | 0.21209 | 0.16348 | 923 | 0.6 | 1.0452 | 236.5565 | 50.3052
2019-09-23 09:00 | 11.04 | 12.185 | 94.7 | 372.8 | 655.1 | 0.21183 | 0.16349 | 923 | 0 | 0.98325 | 199.7285 | 42.5461
2019-09-23 09:30 | 11.29 | 12.175 | 92.4 | 170.7 | 319.6 | 0.21155 | 0.16331 | 923 | 0 | 1.0408 | 221.544 | 37.9917
2019-09-23 10:00 | 11.59 | 12.17 | 90 | 422.9 | 771.7 | 0.21165 | 0.1638 | 922 | 0 | 0.99033 | 204.7609 | 35.8137
2019-09-23 10:30 | 11.69 | 12.19 | 88 | 180.9 | 345.2 | 0.21156 | 0.16374 | 922 | 0 | 1.0633 | 223.4322 | 26.9654
2019-09-23 11:00 | 11.78 | 12.21 | 89.4 | 289.6 | 554.7 | 0.21187 | 0.16447 | 922 | 0 | 1.1699 | 238.8721 | 40.4632
2019-09-23 11:30 | 12.21 | 12.215 | 87.4 | 366.9 | 696.8 | 0.21199 | 0.16489 | 922 | 0 | 1.0046 | 248.986 | 70.1898
2019-09-23 12:00 | 13.29 | 12.185 | 79.04 | 487.9 | 926 | 0.21195 | 0.16481 | 921 | 0 | 1.2704 | 232.513 | 58.648
2019-09-23 12:30 | 14.17 | 12.21 | 73.17 | 482.1 | 980 | 0.21211 | 0.1649 | 921 | 0 | 1.2869 | 216.4585 | 49.1228
2019-09-23 13:00 | 13.95 | 12.3 | 74.46 | 279.9 | 588.7 | 0.21246 | 0.16538 | 921 | 0 | 1.0033 | 298.7718 | 50.8613
2019-09-23 13:30 | 13.86 | 12.355 | 76.03 | 264.6 | 568.9 | 0.21277 | 0.16599 | 921 | 0 | 1.2771 | 319.7186 | 38.6948
2019-09-23 14:00 | 13.9 | 12.415 | 76.79 | 266 | 580 | 0.21299 | 0.16643 | 921 | 0 | 0.9135 | 243.6957 | 60.1075
2019-09-23 14:30 | 14.31 | 12.435 | 73.19 | 354.1 | 775.8 | 0.21314 | 0.16659 | 921 | 0 | 1.0788 | 267.4072 | 61.714
2019-09-23 15:00 | 14.74 | 12.47 | 68.56 | 394.8 | 876 | 0.2133 | 0.16662 | 921 | 0 | 1.0358 | 310.0529 | 76.6823
2019-09-23 15:30 | 14.9 | 12.5 | 68.48 | 376.4 | 826 | 0.21356 | 0.16681 | 921 | 0 | 1.0293 | 300.9015 | 59.8203
2019-09-23 16:00 | 14.61 | 12.55 | 68.69 | 280 | 606.2 | 0.21396 | 0.16739 | 921 | 0 | 1.1278 | 330.8472 | 42.3455
2019-09-23 16:30 | 13.78 | 12.65 | 72.91 | 134.2 | 305.1 | 0.21437 | 0.16832 | 921 | 0 | 0.77475 | 327.8245 | 31.9585
2019-09-23 17:00 | 13.2 | 12.76 | 75.63 | 50.35 | 133 | 0.21464 | 0.1691 | 922 | 0 | 0.309 | 300.9931 | 63.5188
2019-09-23 17:30 | 11.01 | 12.78 | 83.7 | 10.55 | 42.79 | 0.21485 | 0.16976 | 922 | 0 | 0.13658 | 219.8353 | 69.5844
2019-09-23 18:00 | 8.6 | 12.765 | 88.7 | 0.095 | 3.932 | 0.21502 | 0.17027 | 923 | 0 | 0.27258 | 181.2464 | 37.4801
2019-09-23 18:30 | 7.111 | 12.735 | 92.6 | 0 | 0.151 | 0.21513 | 0.17061 | 924 | 0 | 0.35075 | 138.8293 | 78.1156
2019-09-23 19:00 | 6.156 | 12.675 | 94.4 | 0 | 0.125 | 0.21527 | 0.17082 | 924 | 0 | 0.38417 | 177.1115 | 46.3135
2019-09-23 19:30 | 5.148 | 12.585 | 94.8 | 0 | 0.126 | 0.21535 | 0.17091 | 925 | 0 | 0.21942 | 179.3352 | 27.137
2019-09-23 20:00 | 4.311 | 12.49 | 95.3 | 0 | 0.112 | 0.21545 | 0.17106 | 925 | 0 | 0.25542 | 168.4451 | 24.7235
2019-09-23 20:30 | 3.991 | 12.365 | 95.8 | 0 | 0.075 | 0.21556 | 0.17118 | 925 | 0 | 0.30142 | 195.0191 | 43.855
2019-09-23 21:00 | 3.177 | 12.225 | 96.1 | 0 | 0.078 | 0.21562 | 0.17128 | 925 | 0 | 0.30042 | 170.0394 | 56.7023
2019-09-23 21:30 | 2.504 | 12.09 | 96.5 | 0 | 0.069 | 0.21575 | 0.17141 | 925 | 0 | 0.28725 | 181.5485 | 72.3601
2019-09-23 22:00 | 2.046 | 11.955 | 96.8 | 0 | 0.066 | 0.21587 | 0.17164 | 925 | 0 | 0.237 | 186.4515 | 63.7351
2019-09-23 22:30 | 1.612 | 11.825 | 97.1 | 0 | 0.066 | 0.21595 | 0.17185 | 925 | 0 | 0.21442 | 205.2658 | 77.5148
2019-09-23 23:00 | 1.141 | 11.705 | 97.3 | 0 | 0.063 | 0.21603 | 0.17202 | 925 | 0 | 0.20008 | 179.906 | 51.0723
2019-09-23 23:30 | 1.049 | 11.58 | 97.5 | 0 | 0.06 | 0.21615 | 0.17215 | 925 | 0 | 0.14725 | 174.1006 | 47.0216
2019-09-24 | 0.556 | 11.485 | 97.6 | 0 | 0.062 | 0.21622 | 0.17221 | 925 | 0 | 0.15017 | 196.4577 | 67.9308
2019-09-24 00:30 | 0.155 | 11.38 | 97.8 | 0 | 0.058 | 0.21629 | 0.17236 | 925 | 0 | 0.25083 | 183.3627 | 55.8628
2019-09-24 01:00 | -0.228 | 11.28 | 97.9 | 0 | 0.055 | 0.21635 | 0.17242 | 924 | 0 | 0.30317 | 182.2191 | 55.957
2019-09-24 01:30 | -0.645 | 11.195 | 98.1 | 0 | 0.055 | 0.21643 | 0.17252 | 924 | 0 | 0.26825 | 199.995 | 60.1697
2019-09-24 02:00 | -0.903 | 11.105 | 98.2 | 0 | 0.047 | 0.21653 | 0.17268 | 924 | 0 | 0.287 | 158.3477 | 76.5817
2019-09-24 02:30 | -1.138 | 11.02 | 98.4 | 0 | 0.046 | 0.2166 | 0.17276 | 924 | 0 | 0.19375 | 166.6519 | 95.5109
2019-09-24 03:00 | -1.261 | 10.935 | 98.5 | 0.09 | 0.031 | 0.21658 | 0.17278 | 923 | 0 | 0.31908 | 266.7215 | 92.6158
2019-09-24 03:30 | -0.694 | 10.845 | 98.4 | 0 | 0.012 | 0.2166 | 0.17281 | 923 | 0 | 0.31958 | 195.1492 | 85.9584
2019-09-24 04:00 | -0.538 | 10.77 | 98.4 | 0 | 0.028 | 0.21666 | 0.1728 | 923 | 0 | 0.23692 | 177.676 | 91.8589
2019-09-24 04:30 | -0.381 | 10.695 | 98.4 | 0 | 0.02 | 0.21671 | 0.17282 | 922 | 0 | 0.23683 | 194.89 | 49.5301
2019-09-24 05:00 | -0.06 | 10.63 | 98.4 | 0 | 0.031 | 0.21673 | 0.17283 | 922 | 0 | 0.22583 | 162.5642 | 97.0132
2019-09-24 05:30 | 0.28 | 10.555 | 98.3 | 1.789 | 2.327 | 0.21678 | 0.17283 | 921 | 0 | 0.23058 | 211.4449 | 69.2253
2019-09-24 06:00 | 1.054 | 10.49 | 98.2 | 9.51 | 18.17 | 0.21681 | 0.1728 | 921 | 0 | 0.26692 | 7.8643 | 97.7862
2019-09-24 06:30 | 2.019 | 10.43 | 98 | 26.15 | 52.6 | 0.21682 | 0.17277 | 921 | 0 | 0.292 | 232.2249 | 70.529
2019-09-24 07:00 | 4.069 | 10.355 | 97.6 | 87.5 | 177.2 | 0.21682 | 0.17274 | 921 | 0 | 0.47717 | 199.8385 | 80.8156
2019-09-24 07:30 | 6.832 | 10.27 | 97.5 | 65.04 | 136.5 | 0.2167 | 0.1723 | 920 | 0 | 0.34617 | 38.9333 | 100.8466
2019-09-24 08:00 | 7.976 | 10.235 | 97.5 | 69.88 | 153.2 | 0.2167 | 0.17185 | 919 | 0 | 0.40458 | 203.9969 | 34.3844
2019-09-24 08:30 | 9.35 | 10.185 | 97.5 | 105.7 | 228.5 | 0.2167 | 0.17167 | 919 | 0 | 0.435 | 203.0717 | 48.1446
2019-09-24 09:00 | 10.71 | 10.145 | 97.5 | 132.8 | 286.8 | 0.21664 | 0.17143 | 919 | 0 | 0.401 | 192.8052 | 34.2047
2019-09-24 09:30 | 11.39 | 10.12 | 97.5 | 264.3 | 562.3 | 0.21652 | 0.17114 | 917 | 0 | 0.50062 | 176.7929 | 43.0906
2019-09-24 10:00 | 12.54 | 10.11 | 92.6 | 214.9 | 485.8 | 0.21645 | 0.17084 | 917 | 0 | 0.61742 | 163.7676 | 45.9964
2019-09-24 10:30 | 14.57 | 10.07 | 71.04 | 335.7 | 762 | 0.21636 | 0.17059 | 916 | 0 | 1.0826 | 181.4023 | 49.2169
2019-09-24 11:00 | 15.97 | 10.045 | 59.91 | 506.6 | 1158 | 0.21633 | 0.17037 | 916 | 0 | 1.3801 | 213.4361 | 31.856
2019-09-24 11:30 | 17.18 | 10.015 | 55.86 | 532.1 | 1231 | 0.21631 | 0.16992 | 915 | 0 | 2.2098 | 222.8117 | 33.644
2019-09-24 12:00 | 17.29 | 10.13 | 53.67 | 453 | 1050 | 0.2166 | 0.17028 | 915 | 0 | 2.4055 | 223.7902 | 30.7346
2019-09-24 12:30 | 17.02 | 10.255 | 51.31 | 415 | 963 | 0.21685 | 0.17081 | 914 | 0 | 2.4933 | 217.4709 | 31.0008
2019-09-24 13:00 | 16.29 | 10.38 | 58.54 | 230.9 | 536.3 | 0.21698 | 0.17106 | 915 | 0 | 3.1273 | 214.2009 | 26.9159
2019-09-24 13:30 | 15.52 | 10.52 | 65.5 | 169.4 | 400.6 | 0.21726 | 0.17156 | 915 | 0 | 2.8835 | 207.4429 | 27.2237
2019-09-24 14:00 | 15.09 | 10.625 | 69.56 | 235.5 | 544.3 | 0.21735 | 0.17179 | 915 | 0 | 2.8794 | 212.6389 | 32.1143
2019-09-24 14:30 | 13.38 | 10.765 | 83.8 | 118.4 | 263.4 | 0.21735 | 0.17173 | 915 | 0.8 | 2.2582 | 213.6649 | 23.9542
2019-09-24 15:00 | 12.33 | 10.86 | 93 | 104.4 | 226 | 0.21714 | 0.17077 | 916 | 0.8 | 1.8148 | 213.5587 | 28.8474
2019-09-24 15:30 | 11.92 | 10.95 | 94.1 | 40.23 | 88.3 | 0.21677 | 0.16975 | 916 | 0 | 1.4072 | 206.3942 | 27.4227
2019-09-24 16:00 | 12.21 | 11.015 | 94.2 | 31.69 | 69.08 | 0.2164 | 0.16935 | 916 | 0.4 | 1.461 | 217.4565 | 34.5556
2019-09-24 16:30 | 12.35 | 11.09 | 95 | 22.52 | 47.97 | 0.21597 | 0.16834 | 916 | 0.2 | 1.4758 | 209.2379 | 30.505
2019-09-24 17:00 | 12.48 | 11.16 | 95.2 | 14.71 | 30.21 | 0.21565 | 0.16774 | 916 | 0 | 1.3771 | 208.5947 | 24.7125
2019-09-24 17:30 | 12.69 | 11.22 | 94.9 | 2.347 | 6.419 | 0.21533 | 0.16737 | 916 | 0.2 | 1.4497 | 212.6903 | 27.2142
2019-09-24 18:00 | 12.75 | 11.27 | 94.9 | 0.094 | 0.616 | 0.21496 | 0.16675 | 916 | 0.6 | 1.1711 | 210.9972 | 34.1384
2019-09-24 18:30 | 12.81 | 11.325 | 94.9 | 0 | 0.085 | 0.21429 | 0.16555 | 917 | 0 | 1.5261 | 209.7137 | 25.683
2019-09-24 19:00 | 12.99 | 11.37 | 93.9 | 0 | 0.072 | 0.2139 | 0.16553 | 917 | 0 | 1.0808 | 206.1711 | 28.7905
2019-09-24 19:30 | 12.97 | 11.415 | 93.2 | 0 | 0.073 | 0.21369 | 0.16568 | 917 | 0 | 1.4053 | 203.6989 | 26.3111
2019-09-24 20:00 | 13.31 | 11.435 | 91.4 | 0 | 0.049 | 0.21354 | 0.16588 | 917 | 0 | 1.8612 | 199.839 | 28.3855
2019-09-24 20:30 | 13.29 | 11.47 | 90.3 | 0 | 0.062 | 0.21346 | 0.166 | 917 | 0 | 1.8559 | 217.8458 | 24.8783
2019-09-24 21:00 | 13.02 | 11.495 | 91.3 | 0 | 0.07 | 0.21346 | 0.16619 | 917 | 0 | 1.2442 | 232.9079 | 47.5704
2019-09-24 21:30 | 12.65 | 11.515 | 93.3 | 0 | 0.081 | 0.21345 | 0.16639 | 917 | 0 | 1.2785 | 222.8026 | 29.4376
2019-09-24 22:00 | 12.74 | 11.54 | 91.3 | 0 | 0.063 | 0.21345 | 0.16659 | 917 | 0 | 1.7208 | 220.2361 | 28.7727
2019-09-24 22:30 | 12.68 | 11.56 | 90.4 | 0 | 0.065 | 0.21345 | 0.16675 | 917 | 0 | 1.6229 | 219.6739 | 27.7617
2019-09-24 23:00 | 12.51 | 11.575 | 90.6 | 0 | 0.067 | 0.2135 | 0.16688 | 917 | 0 | 1.5891 | 229.9533 | 25.7913
2019-09-24 23:30 | 12.13 | 11.59 | 89.5 | 0 | 0.076 | 0.2135 | 0.16704 | 917 | 0 | 1.7682 | 226.2053 | 28.2279
2019-09-25 | 11.93 | 11.6 | 88 | 0 | 0.073 | 0.21358 | 0.16726 | 917 | 0 | 1.6597 | 228.6574 | 26.4609
2019-09-25 00:30 | 11.76 | 11.6 | 89.4 | 0 | 0.07 | 0.21362 | 0.16745 | 917 | 0 | 1.2293 | 218.5226 | 28.5532
2019-09-25 01:00 | 11.67 | 11.605 | 88.3 | 0 | 0.067 | 0.21362 | 0.16754 | 917 | 0 | 1.3602 | 214.2007 | 28.4133
2019-09-25 01:30 | 11.23 | 11.615 | 89.2 | 0 | 0.08 | 0.21365 | 0.16757 | 917 | 0 | 1.3882 | 209.4663 | 25.0666
2019-09-25 02:00 | 10.92 | 11.62 | 91 | 0 | 0.074 | 0.2137 | 0.16767 | 917 | 0 | 1.2472 | 218.3518 | 26.6642
2019-09-25 02:30 | 10.81 | 11.63 | 89.2 | 0 | 0.069 | 0.21374 | 0.16779 | 917 | 0 | 1.2043 | 222.025 | 33.9827
2019-09-25 03:00 | 10.67 | 11.625 | 89.6 | 0 | 0.071 | 0.21377 | 0.16791 | 918 | 0.2 | 1.0507 | 210.192 | 22.2308
2019-09-25 03:30 | 10.6 | 11.615 | 92 | 0 | 0.07 | 0.21375 | 0.1678 | 917 | 0 | 1.0177 | 210.0331 | 31.2801
2019-09-25 04:00 | 10.59 | 11.615 | 92.2 | 0 | 0.067 | 0.21371 | 0.1677 | 917 | 0 | 0.78425 | 194.0525 | 29.6753
2019-09-25 04:30 | 10.56 | 11.615 | 91.4 | 0 | 0.065 | 0.21369 | 0.1677 | 917 | 0 | 1.3172 | 203.2068 | 28.0517
2019-09-25 05:00 | 10.62 | 11.605 | 88.9 | 0 | 0.071 | 0.21372 | 0.16775 | 917 | 0 | 1.7559 | 218.1163 | 28.7222
2019-09-25 05:30 | 10.5 | 11.605 | 87.7 | 0.377 | 1.207 | 0.21374 | 0.16782 | 917 | 0 | 1.2653 | 209.483 | 28.9697
2019-09-25 06:00 | 10.14 | 11.605 | 90 | 6.144 | 12.33 | 0.21371 | 0.16768 | 917 | 0.4 | 0.83533 | 208.1674 | 31.9206
2019-09-25 06:30 | 9.88 | 11.595 | 93.4 | 31.95 | 58.46 | 0.21343 | 0.16671 | 917 | 0.8 | 0.80758 | 189.5749 | 39.1051
2019-09-25 07:00 | 9.88 | 11.585 | 94 | 59.42 | 116.6 | 0.21261 | 0.16457 | 917 | 0.2 | 1.1243 | 211.4268 | 29.34
2019-09-25 07:30 | 10.34 | 11.565 | 93.9 | 121.5 | 230.5 | 0.21191 | 0.16375 | 918 | 0 | 1.0163 | 209.1516 | 31.9946
2019-09-25 08:00 | 10.62 | 11.57 | 92.8 | 194.3 | 370.6 | 0.21156 | 0.16369 | 918 | 0 | 1.2982 | 203.9379 | 27.635
2019-09-25 08:30 | 11.79 | 11.55 | 87.9 | 296.7 | 562.8 | 0.2111 | 0.16336 | 917 | 0 | 1.8723 | 219.6485 | 32.6008
2019-09-25 09:00 | 11.65 | 11.565 | 85.3 | 229.8 | 455.3 | 0.21128 | 0.16353 | 917 | 0 | 1.9341 | 223.605 | 30.1578
2019-09-25 09:30 | 12.09 | 11.565 | 83.4 | 283.6 | 578.5 | 0.21131 | 0.16388 | 917 | 0.6 | 2.2944 | 221.7924 | 26.1395
2019-09-25 10:00 | 11.77 | 11.575 | 91.1 | 428.1 | 859 | 0.21114 | 0.16324 | 917 | 0.2 | 1.7686 | 222.9016 | 27.8726
2019-09-25 10:30 | 12.05 | 11.595 | 88.1 | 295.5 | 602.9 | 0.21069 | 0.16247 | 917 | 0 | 2.1937 | 221.3454 | 32.1164
2019-09-25 11:00 | 12.13 | 11.645 | 86.3 | 266.1 | 552.3 | 0.21062 | 0.16278 | 917 | 0 | 2.0945 | 222.1134 | 27.2905
2019-09-25 11:30 | 11.75 | 11.68 | 90.2 | 223.6 | 461.5 | 0.21063 | 0.16305 | 917 | 0.2 | 1.9284 | 219.3154 | 29.6923
2019-09-25 12:00 | 12.1 | 11.705 | 89 | 299.4 | 610.1 | 0.21054 | 0.16312 | 917 | 0 | 1.9733 | 213.7818 | 29.3005
2019-09-25 12:30 | 12.74 | 11.73 | 85.4 | 447.9 | 904 | 0.21038 | 0.16302 | 917 | 0 | 2.3817 | 222.9422 | 28.6153
2019-09-25 13:00 | 13.33 | 11.755 | 80.5 | 462.1 | 977 | 0.2103 | 0.16288 | 916 | 0 | 2.5719 | 216.331 | 29.9246
2019-09-25 13:30 | 13.37 | 11.83 | 76.99 | 232.8 | 530.4 | 0.21048 | 0.16319 | 916 | 0 | 2.1523 | 222.3893 | 29.8842
2019-09-25 14:00 | 13.15 | 11.915 | 78.11 | 233.5 | 496.1 | 0.21075 | 0.16384 | 916 | 0.2 | 2.0537 | 226.8501 | 28.0688
2019-09-25 14:30 | 14.05 | 11.945 | 71.12 | 251.4 | 549.1 | 0.21075 | 0.16399 | 916 | 0 | 2.3527 | 223.7369 | 23.0534
2019-09-25 15:00 | 12.16 | 12.03 | 84.5 | 139.2 | 295.6 | 0.21089 | 0.16416 | 916 | 0.4 | 2.0738 | 226.7791 | 21.6739
2019-09-25 15:30 | 11.89 | 12.07 | 89.2 | 125.6 | 258 | 0.21102 | 0.16437 | 917 | 0 | 1.6538 | 222.7517 | 26.0312
2019-09-25 16:00 | 11.96 | 12.105 | 87.7 | 98.1 | 205.6 | 0.21088 | 0.1643 | 917 | 0 | 1.8022 | 211.4987 | 28.0818
2019-09-25 16:30 | 11.9 | 12.13 | 87 | 86.3 | 177.6 | 0.21089 | 0.16439 | 917 | 0 | 1.6648 | 206.7449 | 31.4826
2019-09-25 17:00 | 11.63 | 12.16 | 87.6 | 21.15 | 49.01 | 0.21099 | 0.16456 | 917 | 0 | 1.2414 | 204.2155 | 28.9478
2019-09-25 17:30 | 11.4 | 12.185 | 89.3 | 6.74 | 15.99 | 0.21107 | 0.16483 | 917 | 0 | 1.2162 | 200.8913 | 26.9745
2019-09-25 18:00 | 11.18 | 12.205 | 91.2 | 0.029 | 0.713 | 0.21113 | 0.16497 | 917 | 0.2 | 0.85117 | 186.683 | 33.4162
2019-09-25 18:30 | 11.29 | 12.215 | 90.4 | 0 | 0.071 | 0.21117 | 0.16509 | 917 | 0 | 1.0034 | 192.5884 | 34.552
2019-09-25 19:00 | 11.15 | 12.215 | 90.7 | 0 | 0.076 | 0.2112 | 0.16515 | 918 | 0 | 0.61867 | 177.6707 | 27.8175
2019-09-25 19:30 | 11.01 | 12.21 | 92.1 | 0 | 0.076 | 0.21119 | 0.16508 | 918 | 0.6 | 0.64592 | 199.4879 | 31.2055
2019-09-25 20:00 | 10.84 | 12.215 | 93.7 | 0 | 0.072 | 0.21105 | 0.16446 | 918 | 0 | 0.45892 | 171.1213 | 28.7738
2019-09-25 20:30 | 10.74 | 12.215 | 94.4 | 0 | 0.073 | 0.21092 | 0.1641 | 918 | 0 | 0.57225 | 184.9702 | 29.6562
2019-09-25 21:00 | 10.98 | 12.2 | 93.8 | 0 | 0.065 | 0.21077 | 0.16399 | 918 | 0.2 | 1.3293 | 209.6346 | 28.1364
2019-09-25 21:30 | 11 | 12.19 | 94 | 0 | 0.066 | 0.2106 | 0.16376 | 918 | 0.2 | 1.5145 | 206.9278 | 26.9872
2019-09-25 22:00 | 10.89 | 12.185 | 94.7 | 0 | 0.069 | 0.21035 | 0.1632 | 918 | 0.2 | 1.0534 | 210.669 | 32.2643
2019-09-25 22:30 | 10.85 | 12.175 | 94.8 | 0 | 0.067 | 0.21007 | 0.16272 | 917 | 0.2 | 1.2832 | 210.4024 | 24.0053
2019-09-25 23:00 | 10.94 | 12.16 | 94.7 | 0 | 0.065 | 0.20981 | 0.16233 | 917 | 0.4 | 1.5239 | 208.5886 | 28.5866
2019-09-25 23:30 | 11.09 | 12.145 | 95 | 0 | 0.063 | 0.20924 | 0.16103 | 917 | 0.6 | 1.786 | 213.8368 | 26.905
2019-09-26 | 11.19 | 12.135 | 95.4 | 0 | 0.067 | 0.20847 | 0.1594 | 918 | 0.8 | 1.5408 | 221.5168 | 27.5296
2019-09-26 00:30 | 11.35 | 12.12 | 95.8 | 0 | 0.066 | 0.20761 | 0.15808 | 918 | 0.2 | 1.5691 | 220.5688 | 30.7686
2019-09-26 01:00 | 11.44 | 12.11 | 95.9 | 0 | 0.067 | 0.20711 | 0.15778 | 918 | 0.2 | 1.8038 | 217.8134 | 28.5129
2019-09-26 01:30 | 11.44 | 12.1 | 95.9 | 0 | 0.07 | 0.20677 | 0.15767 | 918 | 0 | 1.7283 | 214.759 | 27.2868
2019-09-26 02:00 | 11.39 | 12.09 | 96 | 0 | 0.079 | 0.20658 | 0.15778 | 918 | 0.4 | 1.2216 | 211.0699 | 26.8757
2019-09-26 02:30 | 11.39 | 12.075 | 96.2 | 0 | 0.072 | 0.20631 | 0.15749 | 918 | 0.2 | 1.036 | 203.0402 | 31.5866
2019-09-26 03:00 | 11.38 | 12.065 | 96.4 | 0 | 0.076 | 0.20593 | 0.15692 | 918 | 0.6 | 0.99867 | 199.3136 | 31.3828
2019-09-26 03:30 | 11.38 | 12.055 | 96.5 | 0 | 0.079 | 0.20544 | 0.15615 | 918 | 0.4 | 1.2003 | 207.5102 | 28.796
2019-09-26 04:00 | 11.46 | 12.045 | 96.5 | 0 | 0.075 | 0.20482 | 0.15531 | 918 | 0.4 | 1.3733 | 212.7491 | 27.7233
2019-09-26 04:30 | 11.53 | 12.035 | 96.6 | 0 | 0.073 | 0.20406 | 0.15421 | 918 | 0.8 | 1.326 | 211.2051 | 29.6972
2019-09-26 05:00 | 11.65 | 12.025 | 96.6 | 0 | 0.078 | 0.20316 | 0.15292 | 919 | 0.6 | 1.6144 | 217.0138 | 23.4853
2019-09-26 05:30 | 11.74 | 12.01 | 96.6 | 0.269 | 0.653 | 0.20233 | 0.1521 | 919 | 0.6 | 1.6432 | 216.6527 | 23.1839
2019-09-26 06:00 | 11.82 | 12.005 | 96.6 | 5.935 | 10.22 | 0.20151 | 0.15116 | 919 | 0.6 | 1.6859 | 219.3157 | 25.8432
2019-09-26 06:30 | 11.92 | 11.995 | 96.6 | 21.82 | 33.27 | 0.20068 | 0.15026 | 919 | 0.6 | 1.6147 | 222.1514 | 27.5171
2019-09-26 07:00 | 12.08 | 11.99 | 96.6 | 41.22 | 63.98 | 0.19987 | 0.14937 | 920 | 0.6 | 1.3922 | 214.5707 | 24.7149
2019-09-26 07:30 | 12.18 | 11.985 | 96.6 | 52.05 | 82.3 | 0.19915 | 0.14866 | 920 | 0.4 | 1.6975 | 221.8963 | 24.769
2019-09-26 08:00 | 12.41 | 11.985 | 96.6 | 89.1 | 139.5 | 0.19854 | 0.14829 | 920 | 0.2 | 1.8941 | 217.7854 | 25.8563
2019-09-26 08:30 | 12.53 | 11.98 | 96.5 | 114.2 | 181 | 0.19814 | 0.14826 | 921 | 0.4 | 1.9542 | 217.1111 | 20.4578
2019-09-26 09:00 | 12.8 | 11.98 | 96.5 | 125.2 | 195.2 | 0.19775 | 0.14794 | 921 | 0.4 | 1.5005 | 217.7313 | 29.0922
2019-09-26 09:30 | 12.95 | 11.985 | 96.4 | 153.7 | 240.9 | 0.19735 | 0.14762 | 921 | 0.4 | 1.9028 | 220.9297 | 25.8151
2019-09-26 10:00 | 13.3 | 11.995 | 96.3 | 290.1 | 441.4 | 0.19691 | 0.14723 | 921 | 0.2 | 2.0984 | 218.854 | 27.2015
2019-09-26 10:30 | 13.56 | 12.01 | 95.7 | 253.8 | 391.7 | 0.19658 | 0.14728 | 921 | 0 | 2.013 | 220.4075 | 27.2569
2019-09-26 11:00 | 13.71 | 12.045 | 95.7 | 245.8 | 381.3 | 0.19657 | 0.14782 | 921 | 0.2 | 1.9134 | 224.1833 | 28.2889
2019-09-26 11:30 | 13.89 | 12.06 | 95.4 | 348.3 | 536 | 0.19648 | 0.14815 | 920 | 0 | 2.5033 | 217.1963 | 24.8238
2019-09-26 12:00 | 13.84 | 12.11 | 95.3 | 266.1 | 411.9 | 0.19662 | 0.14859 | 920 | 0.4 | 2.1331 | 221.8623 | 26.7298
2019-09-26 12:30 | 13.83 | 12.15 | 95.4 | 249.5 | 378.8 | 0.19655 | 0.14848 | 921 | 0.4 | 2.1474 | 229.1548 | 25.6041
2019-09-26 13:00 | 13.12 | 12.215 | 95.4 | 155.1 | 244 | 0.19653 | 0.14855 | 921 | 0 | 1.856 | 224.7397 | 26.6065
2019-09-26 13:30 | 13.02 | 12.265 | 95.2 | 104.1 | 166.6 | 0.19662 | 0.14909 | 921 | 0 | 1.9298 | 222.0579 | 23.3665
2019-09-26 14:00 | 13.01 | 12.305 | 95.4 | 117.1 | 185.7 | 0.19669 | 0.14961 | 921 | 0 | 1.6471 | 219.4086 | 31.0851
2019-09-26 14:30 | 13.47 | 12.325 | 94.8 | 183.7 | 283.4 | 0.19668 | 0.14987 | 921 | 0 | 1.4772 | 205.0192 | 31.1978
2019-09-26 15:00 | 13.72 | 12.37 | 94 | 181.3 | 279.1 | 0.19672 | 0.14998 | 921 | 0 | 1.1926 | 212.201 | 29.0671
2019-09-26 15:30 | 13.99 | 12.405 | 92.8 | 107.4 | 171 | 0.19686 | 0.15021 | 920 | 0 | 1.1928 | 226.9872 | 29.3573
2019-09-26 16:00 | 13.86 | 12.455 | 93 | 59.76 | 97.5 | 0.19715 | 0.15077 | 920 | 0 | 1.1103 | 230.718 | 26.0549
2019-09-26 16:30 | 13.75 | 12.49 | 94.1 | 47 | 74.86 | 0.19737 | 0.15129 | 920 | 0 | 0.91608 | 201.0871 | 28.296
2019-09-26 17:00 | 13.76 | 12.51 | 94.6 | 16.38 | 27.68 | 0.1975 | 0.15167 | 921 | 0 | 0.74775 | 220.1103 | 30.4054
2019-09-26 17:30 | 13.58 | 12.535 | 94.8 | 3.275 | 6.324 | 0.19763 | 0.15203 | 921 | 0 | 0.90433 | 197.9948 | 31.9462
2019-09-26 18:00 | 13.36 | 12.56 | 95.1 | 0.005 | 0.4 | 0.19781 | 0.15237 | 921 | 0 | 0.45592 | 174.1022 | 35.3681
2019-09-26 18:30 | 13.14 | 12.57 | 95.5 | 0 | 0.101 | 0.19793 | 0.15267 | 921 | 0 | 0.22667 | 149.1284 | 64.0559
2019-09-26 19:00 | 12.95 | 12.58 | 95.8 | 0 | 0.1 | 0.19804 | 0.15291 | 921 | 0 | 0.20625 | 194.5772 | 54.922
2019-09-26 19:30 | 12.74 | 12.595 | 96 | 0 | 0.101 | 0.19817 | 0.15314 | 922 | 0 | 0.16042 | 200.2835 | 94.4723
2019-09-26 20:00 | 12.2 | 12.6 | 96.1 | 0 | 0.107 | 0.19834 | 0.15343 | 922 | 0 | 0.25325 | 194.4861 | 35.6228
2019-09-26 20:30 | 11.77 | 12.6 | 96.2 | 0 | 0.113 | 0.1985 | 0.15374 | 922 | 0 | 0.29233 | 175.0417 | 31.8052
2019-09-26 21:00 | 11.65 | 12.59 | 96.5 | 0 | 0.098 | 0.19863 | 0.15404 | 922 | 0 | 0.29258 | 197.2101 | 24.6537
2019-09-26 21:30 | 11.77 | 12.575 | 96.6 | 0 | 0.096 | 0.1987 | 0.15413 | 922 | 0 | 0.25517 | 177.3503 | 30.5674
2019-09-26 22:00 | 11.42 | 12.58 | 96.7 | 0 | 0.101 | 0.19878 | 0.15427 | 922 | 0 | 0.378 | 186.6531 | 20.8373
2019-09-26 22:30 | 10.51 | 12.58 | 96.7 | 0 | 0.112 | 0.19901 | 0.15464 | 922 | 0 | 0.28983 | 191.7292 | 14.8107
2019-09-26 23:00 | 10.51 | 12.54 | 96.9 | 0 | 0.091 | 0.1991 | 0.15493 | 922 | 0 | 0.31683 | 194.2042 | 15.6084
2019-09-26 23:30 | 10.42 | 12.515 | 96.9 | 0 | 0.085 | 0.1991 | 0.15502 | 922 | 0 | 0.28325 | 209.3863 | 34.1575
2019-09-27 | 10.26 | 12.485 | 97 | 0 | 0.095 | 0.19923 | 0.15512 | 922 | 0 | 0.27708 | 209.4279 | 23.4065
2019-09-27 00:30 | 9.59 | 12.48 | 97 | 0 | 0.113 | 0.19934 | 0.1553 | 922 | 0 | 0.28925 | 210.3713 | 24.9167
2019-09-27 01:00 | 8.49 | 12.455 | 97 | 0 | 0.117 | 0.19958 | 0.15575 | 922 | 0 | 0.22175 | 201.5812 | 45.6943
2019-09-27 01:30 | 8.78 | 12.395 | 97.2 | 0.095 | 0.071 | 0.19969 | 0.15608 | 922 | 0 | 0.21025 | 195.8601 | 51.141
2019-09-27 02:00 | 8.98 | 12.34 | 97.2 | 0.039 | 0.071 | 0.1997 | 0.15609 | 922 | 0 | 0.20542 | 198.5828 | 81.4504
2019-09-27 02:30 | 10.12 | 12.28 | 97.3 | 0.019 | 0.05 | 0.19969 | 0.15606 | 922 | 0 | 0.411 | 210.0451 | 59.2602
2019-09-27 03:00 | 11.13 | 12.22 | 97.4 | 0 | 0.046 | 0.19964 | 0.15585 | 922 | 0 | 0.70475 | 191.2576 | 31.1976
2019-09-27 03:30 | 10.42 | 12.21 | 97.3 | 0 | 0.086 | 0.19973 | 0.15586 | 922 | 0 | 0.59617 | 177.3349 | 39.2298
2019-09-27 04:00 | 8.97 | 12.2 | 97.2 | 0 | 0.121 | 0.19994 | 0.15623 | 922 | 0 | 0.30408 | 171.5589 | 60.0059
2019-09-27 04:30 | 7.832 | 12.17 | 97.1 | 0 | 0.115 | 0.20017 | 0.15676 | 922 | 0 | 0.30225 | 205.233 | 34.712
2019-09-27 05:00 | 6.927 | 12.115 | 97.1 | 0 | 0.113 | 0.20031 | 0.15713 | 922 | 0 | 0.216 | 197.5571 | 51.6853
2019-09-27 05:30 | 6.718 | 12.04 | 97.2 | 0.626 | 2.094 | 0.2004 | 0.15736 | 922 | 0 | 0.50217 | 205.6431 | 17.9665
2019-09-27 06:00 | 6.748 | 11.965 | 97.3 | 29.38 | 42.77 | 0.20043 | 0.15749 | 922 | 0 | 0.43208 | 213.5938 | 19.0334
2019-09-27 06:30 | 7.71 | 11.86 | 97.4 | 67.79 | 101.5 | 0.20035 | 0.15744 | 922 | 0 | 0.43375 | 188.0866 | 23.1908
2019-09-27 07:00 | 9.09 | 11.765 | 97.5 | 104.3 | 160.5 | 0.20014 | 0.15706 | 921 | 0 | 0.40725 | 194.5502 | 30.8428
2019-09-27 07:30 | 11.49 | 11.665 | 97.5 | 130.2 | 201.5 | 0.19991 | 0.15658 | 921 | 0 | 0.98658 | 200.2359 | 28.4116
2019-09-27 08:00 | 12.29 | 11.635 | 95.7 | 174 | 269.8 | 0.19986 | 0.15612 | 920 | 0 | 1.3275 | 200.7831 | 29.7212
2019-09-27 08:30 | 14.04 | 11.6 | 79.3 | 363 | 562.4 | 0.19978 | 0.15579 | 920 | 0 | 2.1343 | 209.4378 | 27.3655
2019-09-27 09:00 | 14.94 | 11.575 | 75.79 | 316.8 | 517.3 | 0.19984 | 0.15551 | 920 | 0 | 2.2537 | 217.6196 | 25.2249
2019-09-27 09:30 | 15.02 | 11.57 | 76.23 | 218.6 | 381.7 | 0.20007 | 0.15573 | 920 | 0 | 2.4082 | 218.5778 | 27.9103
2019-09-27 10:00 | 15.73 | 11.56 | 73.55 | 418.7 | 768.7 | 0.20017 | 0.15602 | 920 | 0 | 2.5888 | 217.7952 | 23.9607
2019-09-27 10:30 | 16.12 | 11.595 | 69.66 | 353.7 | 708.2 | 0.20014 | 0.15578 | 919 | 0 | 2.7904 | 215.6564 | 25.5074
2019-09-27 11:00 | 16.12 | 11.64 | 68.64 | 356.8 | 735.7 | 0.20025 | 0.15594 | 919 | 0 | 3.0088 | 224.1733 | 30.2056
2019-09-27 11:30 | 15.48 | 11.72 | 76.43 | 410.2 | 847 | 0.20049 | 0.15625 | 920 | 0 | 2.6238 | 221.724 | 22.7844
2019-09-27 12:00 | 17.2 | 11.675 | 67.91 | 661.5 | 1369 | 0.20036 | 0.15609 | 919 | 0 | 2.7778 | 227.9905 | 31.1323
2019-09-27 12:30 | 16.39 | 11.805 | 71.39 | 426.9 | 969 | 0.20054 | 0.15598 | 919 | 0 | 2.7833 | 227.9771 | 25.9926
2019-09-27 13:00 | 16.99 | 11.85 | 70.98 | 433.7 | 980 | 0.20074 | 0.15622 | 919 | 0 | 3.0328 | 216.0159 | 28.1391
2019-09-27 13:30 | 16.09 | 12.015 | 76.08 | 199.9 | 464.2 | 0.20113 | 0.15671 | 919 | 0 | 2.1923 | 228.5012 | 34.2342
2019-09-27 14:00 | 15.67 | 12.09 | 78.42 | 142.7 | 332.6 | 0.20129 | 0.15714 | 919 | 0 | 1.5441 | 231.031 | 35.7039
2019-09-27 14:30 | 16.38 | 12.125 | 75.47 | 312.8 | 715.9 | 0.20121 | 0.15714 | 919 | 0 | 1.9765 | 228.6076 | 28.1653
2019-09-27 15:00 | 16.61 | 12.195 | 73.5 | 211.5 | 487.2 | 0.20117 | 0.15688 | 919 | 0 | 1.8348 | 229.692 | 29.48
2019-09-27 15:30 | 16.26 | 12.275 | 75.03 | 138.9 | 320.3 | 0.20138 | 0.15708 | 919 | 0 | 1.6679 | 219.1615 | 26.6714
2019-09-27 16:00 | 15.93 | 12.34 | 77.63 | 74.77 | 176.8 | 0.20157 | 0.15737 | 919 | 0 | 1.0285 | 212.5894 | 33.734
2019-09-27 16:30 | 15.47 | 12.395 | 80.3 | 29.21 | 71.57 | 0.2017 | 0.15764 | 919 | 0 | 0.8275 | 195.1832 | 26.8338
2019-09-27 17:00 | 14.94 | 12.445 | 83.9 | 3.896 | 12.78 | 0.20179 | 0.15786 | 919 | 0 | 0.44292 | 210.7757 | 51.6308
2019-09-27 17:30 | 14.19 | 12.49 | 89.8 | 0.998 | 5.18 | 0.20186 | 0.15805 | 920 | 0 | 0.223 | 148.3088 | 36.7679
2019-09-27 18:00 | 13.54 | 12.525 | 92.1 | 0 | 0.506 | 0.20195 | 0.15821 | 920 | 0 | 0.30183 | 297.3612 | 90.2444
2019-09-27 18:30 | 13.16 | 12.54 | 93.4 | 0 | 0.114 | 0.20196 | 0.15835 | 920 | 0.4 | 0.28158 | 180.5594 | 72.308
2019-09-27 19:00 | 13.15 | 12.55 | 94.5 | 0 | 0.101 | 0.20185 | 0.15808 | 920 | 0.4 | 0.42425 | 183.1002 | 46.6441
2019-09-27 19:30 | 13.12 | 12.56 | 95.2 | 0 | 0.099 | 0.20181 | 0.1579 | 921 | 0.2 | 0.62667 | 219.9856 | 43.7994
2019-09-27 20:00 | 12.98 | 12.565 | 95.3 | 0 | 0.099 | 0.20174 | 0.15773 | 921 | 0.4 | 1.0523 | 228.6435 | 44.3506
2019-09-27 20:30 | 12.4 | 12.575 | 95.5 | 0 | 0.105 | 0.20134 | 0.15657 | 921 | 1.8 | 1.314 | 244.2039 | 53.6504
2019-09-27 21:00 | 11.95 | 12.59 | 95.7 | 0.039 | 0.107 | 0.1983 | 0.14967 | 922 | 2.2 | 1.7099 | 233.3273 | 35.2999
2019-09-27 21:30 | 11.29 | 12.62 | 95 | 0.019 | 0.108 | 0.19494 | 0.14481 | 922 | 2 | 1.9212 | 224.0932 | 33.6813
2019-09-27 22:00 | 10.89 | 12.645 | 95.3 | 0 | 0.102 | 0.19206 | 0.14142 | 922 | 2 | 1.5677 | 210.3772 | 29.8003
2019-09-27 22:30 | 10.57 | 12.655 | 95.7 | 0 | 0.099 | 0.18994 | 0.14027 | 922 | 0.2 | 1.1727 | 201.2545 | 27.9441
2019-09-27 23:00 | 10.61 | 12.63 | 95.9 | 0 | 0.098 | 0.1894 | 0.14133 | 923 | 0.2 | 1.5249 | 206.3518 | 32.4601
2019-09-27 23:30 | 10.79 | 12.605 | 96 | 0 | 0.095 | 0.18923 | 0.14204 | 923 | 0 | 1.846 | 217.5993 | 25.7204
2019-09-28 | 10.76 | 12.58 | 95.6 | 0 | 0.093 | 0.18914 | 0.1426 | 923 | 0.2 | 2.1235 | 224.3821 | 26.2164
2019-09-28 00:30 | 10.65 | 12.555 | 95.2 | 0 | 0.098 | 0.18919 | 0.14324 | 923 | 0 | 1.7483 | 222.2592 | 25.2132
2019-09-28 01:00 | 10.53 | 12.54 | 95.2 | 0 | 0.096 | 0.18928 | 0.14391 | 924 | 0 | 1.2822 | 210.0366 | 30.4488
2019-09-28 01:30 | 10.2 | 12.515 | 95.4 | 0 | 0.096 | 0.18942 | 0.14453 | 924 | 0 | 0.85275 | 197.5459 | 35.1222
2019-09-28 02:00 | 10.04 | 12.49 | 95.6 | 0 | 0.089 | 0.18953 | 0.1451 | 924 | 0 | 0.53108 | 192.0782 | 33.4224
2019-09-28 02:30 | 9.92 | 12.47 | 95.7 | 0 | 0.091 | 0.18964 | 0.14558 | 924 | 0 | 0.796 | 199.847 | 29.3583
2019-09-28 03:00 | 9.9 | 12.44 | 95.8 | 0 | 0.077 | 0.18979 | 0.14606 | 924 | 0 | 0.76183 | 203.6768 | 24.5925
2019-09-28 03:30 | 9.95 | 12.415 | 95.8 | 0 | 0.083 | 0.18987 | 0.14641 | 924 | 0 | 1.0631 | 201.6855 | 25.6636
2019-09-28 04:00 | 9.95 | 12.385 | 95.6 | 0 | 0.085 | 0.18996 | 0.1467 | 924 | 0 | 0.90825 | 196.939 | 27.9218
2019-09-28 04:30 | 9.8 | 12.36 | 95.2 | 0 | 0.092 | 0.19003 | 0.14698 | 924 | 0 | 1.0623 | 198.2623 | 31.374
2019-09-28 05:00 | 9.57 | 12.34 | 94.8 | 0 | 0.099 | 0.19013 | 0.14725 | 924 | 0 | 0.55958 | 182.4089 | 58.7905
2019-09-28 05:30 | 9.45 | 12.32 | 95.3 | 0.298 | 1.16 | 0.19024 | 0.14754 | 924 | 0 | 0.91267 | 195.1671 | 35.9757
2019-09-28 06:00 | 9.48 | 12.295 | 95.1 | 5.704 | 12.25 | 0.19033 | 0.14782 | 924 | 0 | 0.552 | 192.7092 | 37.8058
2019-09-28 06:30 | 9.54 | 12.265 | 95.6 | 22.7 | 45.4 | 0.19042 | 0.14804 | 924 | 0 | 0.36283 | 170.1224 | 43.1771
2019-09-28 07:00 | 9.71 | 12.235 | 95.9 | 24.57 | 50.83 | 0.19043 | 0.14817 | 924 | 0.2 | 0.23317 | 182.6108 | 48.7065
2019-09-28 07:30 | 9.97 | 12.205 | 96.1 | 47.77 | 98.9 | 0.19039 | 0.14819 | 924 | 0.2 | 0.65725 | 212.8806 | 32.3558
2019-09-28 08:00 | 10.06 | 12.19 | 96 | 61.98 | 112.7 | 0.18988 | 0.14675 | 924 | 1.4 | 0.78525 | 206.4478 | 29.1203
2019-09-28 08:30 | 10.42 | 12.155 | 96.1 | 157.4 | 257.8 | 0.18873 | 0.1438 | 925 | 0 | 1.1201 | 222.5727 | 30.8854
2019-09-28 09:00 | 10.75 | 12.14 | 95 | 248.6 | 416.8 | 0.18829 | 0.14363 | 924 | 0 | 1.3781 | 221.7747 | 32.6259
2019-09-28 09:30 | 11.35 | 12.125 | 92.4 | 281 | 485.9 | 0.18798 | 0.14376 | 924 | 0 | 1.499 | 216.4214 | 32.3532
2019-09-28 10:00 | 11.55 | 12.12 | 90.6 | 359 | 646.7 | 0.18803 | 0.14405 | 924 | 0 | 1.7754 | 225.1239 | 26.7997
2019-09-28 10:30 | 12.08 | 12.115 | 87.5 | 324.7 | 613.7 | 0.18798 | 0.14426 | 924 | 0 | 1.9137 | 225.5259 | 29.7302
2019-09-28 11:00 | 13.1 | 12.065 | 85.7 | 660.7 | 1283 | 0.18807 | 0.14471 | 924 | 0 | 1.8515 | 229.5645 | 37.6633
2019-09-28 11:30 | 13.68 | 12.06 | 78.93 | 536.8 | 1083 | 0.18799 | 0.14456 | 923 | 0 | 1.6352 | 216.452 | 37.2272
2019-09-28 12:00 | 14.04 | 12.095 | 72.37 | 592 | 1203 | 0.18836 | 0.14525 | 923 | 0 | 2.3133 | 223.6981 | 30.3178
2019-09-28 12:30 | 14.16 | 12.155 | 69.33 | 605.1 | 1260 | 0.18856 | 0.14577 | 923 | 0 | 2.5205 | 229.2375 | 30.8305
2019-09-28 13:00 | 14.31 | 12.245 | 67.91 | 408.8 | 902 | 0.18875 | 0.14619 | 923 | 0 | 2.1263 | 226.8681 | 32.5241
2019-09-28 13:30 | 14.09 | 12.305 | 73.78 | 454 | 1010 | 0.18902 | 0.14678 | 923 | 0 | 1.5158 | 262.325 | 55.8114
2019-09-28 14:00 | 14.57 | 12.335 | 73.02 | 433.3 | 962 | 0.18905 | 0.14689 | 923 | 0 | 1.4908 | 276.0494 | 60.1315
2019-09-28 14:30 | 13.62 | 12.445 | 73.75 | 287.1 | 634.1 | 0.18933 | 0.14736 | 923 | 0 | 1.438 | 270.2742 | 59.302
2019-09-28 15:00 | 13.99 | 12.47 | 69.44 | 291.8 | 645.3 | 0.18944 | 0.14771 | 923 | 0 | 1.8592 | 232.3631 | 45.4164
2019-09-28 15:30 | 13.69 | 12.545 | 70.59 | 224.8 | 493.1 | 0.18964 | 0.14808 | 923 | 0 | 1.685 | 232.441 | 30.8856
2019-09-28 16:00 | 14.42 | 12.555 | 65.42 | 281.7 | 587.5 | 0.1897 | 0.1483 | 923 | 0 | 1.8433 | 233.0086 | 30.6515
2019-09-28 16:30 | 13.83 | 12.635 | 67.83 | 148.5 | 315.8 | 0.18989 | 0.14845 | 923 | 0 | 1.3153 | 226.7977 | 26.9351
2019-09-28 17:00 | 12.32 | 12.705 | 73.03 | 28.48 | 90.2 | 0.19034 | 0.14932 | 923 | 0 | 0.78958 | 234.2407 | 36.7234
2019-09-28 17:30 | 10.14 | 12.725 | 83.5 | 7.664 | 29.69 | 0.19065 | 0.15026 | 924 | 0 | 0.24775 | 197.3621 | 41.502
2019-09-28 18:00 | 8.04 | 12.72 | 90.2 | 0 | 1.396 | 0.1908 | 0.15087 | 924 | 0 | 0.393 | 189.6414 | 25.2851
2019-09-28 18:30 | 6.636 | 12.685 | 93.3 | 0 | 0.14 | 0.19087 | 0.15123 | 925 | 0 | 0.313 | 201.8584 | 62.4985
2019-09-28 19:00 | 5.654 | 12.63 | 94.3 | 0 | 0.13 | 0.19091 | 0.15149 | 925 | 0 | 0.26933 | 186.301 | 25.1639
2019-09-28 19:30 | 4.975 | 12.55 | 95 | 0 | 0.115 | 0.19093 | 0.15169 | 925 | 0 | 0.37492 | 200.1781 | 30.2013
2019-09-28 20:00 | 4.263 | 12.445 | 95.6 | 0 | 0.089 | 0.19093 | 0.15179 | 925 | 0 | 0.46067 | 205.9105 | 15.1483
2019-09-28 20:30 | 3.813 | 12.33 | 96 | 0 | 0.072 | 0.19097 | 0.15189 | 926 | 0 | 0.5925 | 210.9583 | 12.0382
2019-09-28 21:00 | 3.34 | 12.205 | 96.5 | 0 | 0.077 | 0.19102 | 0.15193 | 926 | 0 | 0.57767 | 206.8667 | 14.7394
2019-09-28 21:30 | 2.821 | 12.08 | 96.8 | 0 | 0.079 | 0.1911 | 0.15204 | 926 | 0 | 0.50283 | 200.1437 | 12.1039
2019-09-28 22:00 | 2.216 | 11.955 | 97.1 | 0 | 0.076 | 0.19116 | 0.15215 | 926 | 0 | 0.439 | 196.6258 | 16.137
2019-09-28 22:30 | 2.483 | 11.835 | 97.3 | 0 | 0.059 | 0.1912 | 0.15227 | 925 | 0 | 0.60242 | 204.5299 | 11.8346
2019-09-28 23:00 | 2 | 11.73 | 97.4 | 0 | 0.066 | 0.19123 | 0.15231 | 925 | 0 | 0.38433 | 198.9771 | 18.2698
2019-09-28 23:30 | 1.454 | 11.635 | 97.6 | 0 | 0.066 | 0.19133 | 0.1524 | 925 | 0 | 0.18667 | 179.2264 | 32.5069
2019-09-29 | 1.315 | 11.545 | 97.8 | 0 | 0.065 | 0.1914 | 0.15254 | 925 | 0 | 0.23842 | 205.7691 | 57.5653
2019-09-29 00:30 | 0.969 | 11.465 | 97.9 | 0 | 0.065 | 0.19145 | 0.15266 | 925 | 0 | 0.29917 | 187.0659 | 21.0154
2019-09-29 01:00 | 1.237 | 11.39 | 97.9 | 0 | 0.042 | 0.19148 | 0.15271 | 924 | 0 | 0.37292 | 199.3672 | 22.6231
2019-09-29 01:30 | 0.635 | 11.32 | 98.1 | 0 | 0.065 | 0.1915 | 0.15275 | 924 | 0 | 0.19142 | 192.0282 | 36.5102
2019-09-29 02:00 | 0.1 | 11.25 | 98.2 | 0 | 0.065 | 0.19151 | 0.15283 | 923 | 0 | 0.20625 | 191.1699 | 29.0006
2019-09-29 02:30 | 0.018 | 11.185 | 98.3 | 0 | 0.059 | 0.19164 | 0.15296 | 923 | 0 | 0.22342 | 169.3288 | 45.0154
2019-09-29 03:00 | -0.164 | 11.12 | 98.4 | 0 | 0.059 | 0.19167 | 0.15305 | 923 | 0 | 0.21575 | 145.9013 | 87.8491
2019-09-29 03:30 | -0.356 | 11.055 | 98.5 | 0 | 0.054 | 0.19172 | 0.15314 | 923 | 0 | 0.324 | 177.434 | 53.73
2019-09-29 04:00 | -0.226 | 10.995 | 98.5 | 0 | 0.047 | 0.19172 | 0.15319 | 923 | 0 | 0.31525 | 180.9138 | 33.2629
2019-09-29 04:30 | -0.861 | 10.945 | 98.6 | 0 | 0.049 | 0.19173 | 0.15319 | 923 | 0 | 0.21425 | 188.4337 | 53.4084
2019-09-29 05:00 | -1.117 | 10.895 | 98.7 | 0 | 0.062 | 0.19178 | 0.15329 | 922 | 0 | 0.19158 | 150.2123 | 79.0855
2019-09-29 05:30 | -1.016 | 10.835 | 98.7 | 0.391 | 2.326 | 0.19181 | 0.15336 | 922 | 0 | 0.33208 | 174.9056 | 29.3541
2019-09-29 06:00 | -0.997 | 10.78 | 98.8 | 10.32 | 32.84 | 0.19186 | 0.15341 | 922 | 0 | 0.36808 | 188.0825 | 19.5732
2019-09-29 06:30 | -0.1 | 10.715 | 98.7 | 26.22 | 76.63 | 0.19187 | 0.15342 | 922 | 0 | 0.48208 | 200.8653 | 21.9604
2019-09-29 07:00 | 1.133 | 10.645 | 98.4 | 108.3 | 218.9 | 0.1918 | 0.15339 | 922 | 0 | 0.399 | 183.0222 | 30.5151
2019-09-29 07:30 | 4.04 | 10.58 | 97.6 | 236.4 | 524.5 | 0.19162 | 0.15323 | 921 | 0 | 0.49383 | 180.5109 | 30.9383
2019-09-29 08:00 | 9.02 | 10.495 | 95.1 | 332.8 | 730.5 | 0.19096 | 0.15238 | 920 | 0 | 1.1512 | 196.9626 | 38.5553
2019-09-29 08:30 | 14.78 | 10.445 | 60.15 | 423 | 958 | 0.19054 | 0.15066 | 919 | 0 | 2.3241 | 216.1427 | 27.0763
2019-09-29 09:00 | 16.62 | 10.405 | 47.62 | 496.5 | 1140 | 0.19078 | 0.15007 | 918 | 0 | 2.8999 | 214.5165 | 27.9178
2019-09-29 09:30 | 17.62 | 10.375 | 42.49 | 560.3 | 1288 | 0.19117 | 0.1504 | 917 | 0 | 3.452 | 221.2319 | 24.3303
2019-09-29 10:00 | 18.62 | 10.33 | 38.28 | 612.4 | 1409 | 0.19146 | 0.15073 | 917 | 0 | 3.0972 | 222.0855 | 26.475
2019-09-29 10:30 | 19.17 | 10.315 | 36.56 | 654 | 1502 | 0.19158 | 0.15082 | 916 | 0 | 3.0533 | 219.5251 | 26.3885
2019-09-29 11:00 | 19.98 | 10.335 | 32.7 | 683.2 | 1563 | 0.19162 | 0.15078 | 916 | 0 | 3.0475 | 216.4363 | 28.0894
2019-09-29 11:30 | 20.77 | 10.385 | 29.07 | 694.3 | 1592 | 0.1917 | 0.15073 | 916 | 0 | 2.9857 | 212.8453 | 27.3339
2019-09-29 12:00 | 21.25 | 10.485 | 27.46 | 691.3 | 1586 | 0.19175 | 0.15062 | 915 | 0 | 3.1943 | 212.3011 | 26.5004
2019-09-29 12:30 | 21.65 | 10.605 | 27.68 | 678.7 | 1551 | 0.19183 | 0.15061 | 915 | 0 | 3.271 | 212.0798 | 26.8491
2019-09-29 13:00 | 22.02 | 10.745 | 23.75 | 652 | 1485 | 0.19196 | 0.15053 | 915 | 0 | 3.5928 | 218.9242 | 25.0709
2019-09-29 13:30 | 22.38 | 10.875 | 24.21 | 615.4 | 1398 | 0.19211 | 0.15058 | 915 | 0 | 3.4307 | 219.0838 | 29.2949
2019-09-29 14:00 | 22.6 | 11.015 | 26.1 | 579.6 | 1315 | 0.19227 | 0.15062 | 914 | 0 | 3.0672 | 221.4485 | 29.5667
2019-09-29 14:30 | 22.46 | 11.135 | 28.55 | 501.3 | 1125 | 0.19256 | 0.15075 | 914 | 0 | 3.0722 | 212.9966 | 25.4385
2019-09-29 15:00 | 21.96 | 11.27 | 31.25 | 419.6 | 948 | 0.19294 | 0.15113 | 913 | 0 | 3.4011 | 215.7344 | 25.4875
2019-09-29 15:30 | 21.58 | 11.39 | 33.51 | 329.6 | 732.1 | 0.19326 | 0.15173 | 913 | 0 | 3.0217 | 211.9317 | 25.8173
2019-09-29 16:00 | 21.09 | 11.49 | 36.78 | 214.9 | 479.9 | 0.19348 | 0.15212 | 913 | 0 | 3.0112 | 212.6061 | 31.3767
2019-09-29 16:30 | 20.05 | 11.595 | 41.14 | 55.2 | 136.1 | 0.19375 | 0.15275 | 913 | 0 | 2.5406 | 209.9996 | 25.329
2019-09-29 17:00 | 19.85 | 11.625 | 41.88 | 14.56 | 36.81 | 0.19372 | 0.15306 | 914 | 0 | 2.6235 | 213.5521 | 24.4624
2019-09-29 17:30 | 19.78 | 11.66 | 41.4 | 2.229 | 8.39 | 0.19348 | 0.15288 | 914 | 0 | 2.621 | 222.1559 | 28.502
2019-09-29 18:00 | 19.51 | 11.705 | 42.56 | 0 | 0.346 | 0.19338 | 0.15269 | 914 | 0 | 2.7461 | 232.0476 | 28.4169
2019-09-29 18:30 | 18.91 | 11.745 | 45.47 | 0 | 0.135 | 0.19346 | 0.15264 | 914 | 0 | 2.2429 | 225.105 | 27.9979
2019-09-29 19:00 | 18.54 | 11.775 | 48.19 | 0 | 0.119 | 0.19358 | 0.15275 | 915 | 0 | 2.801 | 219.113 | 26.5424
2019-09-29 19:30 | 18.31 | 11.8 | 51.29 | 0 | 0.11 | 0.19361 | 0.1528 | 915 | 0 | 2.8767 | 220.7061 | 28.8553
2019-09-29 20:00 | 17.97 | 11.815 | 54.25 | 0 | 0.111 | 0.19361 | 0.1528 | 916 | 0 | 3.4527 | 225.5705 | 23.4762
2019-09-29 20:30 | 17.39 | 11.835 | 57.98 | 0 | 0.117 | 0.19372 | 0.15289 | 916 | 0 | 2.8877 | 221.0245 | 27.1973
2019-09-29 21:00 | 17.01 | 11.84 | 60.18 | 0 | 0.107 | 0.19378 | 0.15299 | 916 | 0 | 3.2292 | 222.8264 | 21.4324
2019-09-29 21:30 | 16.38 | 11.855 | 64.18 | 0 | 0.119 | 0.19391 | 0.15313 | 917 | 0 | 2.1422 | 234.4769 | 36.2759
2019-09-29 22:00 | 15.39 | 11.86 | 71.56 | 0 | 0.126 | 0.19404 | 0.15331 | 917 | 0 | 1.7862 | 230.5718 | 29.2509
2019-09-29 22:30 | 15.43 | 11.845 | 72.13 | 0 | 0.099 | 0.19406 | 0.15342 | 918 | 0 | 1.9967 | 227.2528 | 37.2727
2019-09-29 23:00 | 15.42 | 11.84 | 74.24 | 0 | 0.105 | 0.19398 | 0.15328 | 918 | 0 | 2.266 | 225.4212 | 30.0642
2019-09-29 23:30 | 15.15 | 11.835 | 78.46 | 0 | 0.128 | 0.19397 | 0.15318 | 918 | 0 | 2.3324 | 228.5212 | 32.1741
2019-09-30 | 14.87 | 11.84 | 81 | 0 | 0.122 | 0.19412 | 0.15328 | 918 | 0 | 2.3842 | 226.7001 | 29.638
2019-09-30 00:30 | 14.57 | 11.845 | 82.8 | 0 | 0.116 | 0.19426 | 0.15343 | 919 | 0 | 2.2123 | 225.1304 | 36.458
2019-09-30 01:00 | 14.17 | 11.85 | 83.6 | 0 | 0.116 | 0.19432 | 0.15356 | 919 | 0 | 2.534 | 230.1805 | 30.6872
2019-09-30 01:30 | 13.88 | 11.855 | 81.7 | 0 | 0.104 | 0.19442 | 0.15371 | 919 | 0 | 2.7461 | 230.6669 | 30.7228
2019-09-30 02:00 | 13.67 | 11.85 | 82.7 | 0 | 0.104 | 0.19449 | 0.15383 | 919 | 0 | 2.012 | 222.7831 | 34.3427
2019-09-30 02:30 | 13.5 | 11.85 | 84.6 | 0 | 0.102 | 0.19449 | 0.15384 | 919 | 0 | 1.9631 | 229.4272 | 28.5685
2019-09-30 03:00 | 13.33 | 11.85 | 86.2 | 0 | 0.103 | 0.19451 | 0.15382 | 919 | 0 | 1.9664 | 227.6438 | 29.3255
2019-09-30 03:30 | 12.92 | 11.855 | 89.4 | 0 | 0.123 | 0.19452 | 0.15378 | 919 | 0.6 | 2.3787 | 226.7026 | 28.0277
2019-09-30 04:00 | 12.33 | 11.86 | 93.8 | 0 | 0.11 | 0.19458 | 0.15383 | 919 | 0 | 2.0378 | 234.0986 | 28.4217
2019-09-30 04:30 | 12.16 | 11.86 | 93.5 | 0 | 0.099 | 0.19464 | 0.15396 | 919 | 0 | 1.7814 | 229.2683 | 36.6968
2019-09-30 05:00 | 12.08 | 11.845 | 93.5 | 0 | 0.099 | 0.19466 | 0.15398 | 919 | 0 | 1.3074 | 232.506 | 29.9485
2019-09-30 05:30 | 11.95 | 11.845 | 94.4 | 0.315 | 0.791 | 0.19463 | 0.15396 | 920 | 0.2 | 1.9226 | 222.4709 | 26.051
2019-09-30 06:00 | 11.7 | 11.84 | 95.4 | 4.687 | 10.39 | 0.19453 | 0.15364 | 920 | 0.8 | 1.2201 | 247.8503 | 53.1731
2019-09-30 06:30 | 11.4 | 11.835 | 95.7 | 32.8 | 64.39 | 0.19439 | 0.15319 | 920 | 0 | 0.83783 | 241.2148 | 61.2783
2019-09-30 07:00 | 11.52 | 11.825 | 95.6 | 76.1 | 143.1 | 0.19433 | 0.15316 | 920 | 0 | 0.953 | 232.5802 | 47.3426
2019-09-30 07:30 | 11.49 | 11.825 | 95.5 | 45.43 | 91.3 | 0.1943 | 0.15311 | 921 | 0.2 | 1.1572 | 227.0276 | 31.1044
2019-09-30 08:00 | 11.5 | 11.825 | 95.8 | 97.2 | 175.2 | 0.19422 | 0.15285 | 921 | 0.4 | 0.88667 | 240.9759 | 39.9712
2019-09-30 08:30 | 11.66 | 11.82 | 95.9 | 143.9 | 233.4 | 0.19378 | 0.15184 | 921 | 0.6 | 1.7843 | 224.2494 | 28.303
2019-09-30 09:00 | 11.08 | 11.845 | 95.9 | 99.9 | 164 | 0.19336 | 0.1509 | 922 | 0 | 1.8384 | 224.3623 | 29.7782
2019-09-30 09:30 | 11.11 | 11.84 | 96.2 | 204.4 | 326.4 | 0.19327 | 0.1509 | 922 | 0 | 1.7268 | 218.3057 | 27.1119
2019-09-30 10:00 | 11.61 | 11.835 | 94.3 | 299.5 | 477 | 0.19297 | 0.15081 | 922 | 0 | 1.5482 | 222.3114 | 25.7118
2019-09-30 10:30 | 13.06 | 11.775 | 86.9 | 590.5 | 975 | 0.19228 | 0.15014 | 922 | 0 | 2.1157 | 225.2938 | 25.6789
2019-09-30 11:00 | 12.93 | 11.825 | 82.2 | 449.8 | 799.6 | 0.19252 | 0.14975 | 921 | 0 | 1.8455 | 216.5499 | 27.5353
2019-09-30 11:30 | 13.37 | 11.845 | 77.39 | 473.3 | 890 | 0.19286 | 0.15035 | 921 | 0 | 1.9123 | 225.0584 | 26.3974
2019-09-30 12:00 | 14.47 | 11.805 | 69.92 | 647.9 | 1291 | 0.1929 | 0.15059 | 921 | 0 | 1.9998 | 244.3598 | 38.9279
2019-09-30 12:30 | 15.11 | 11.845 | 67.34 | 624.4 | 1257 | 0.19297 | 0.15068 | 921 | 0 | 1.8692 | 229.5123 | 39.8387
2019-09-30 13:00 | 15.72 | 11.91 | 65.27 | 662.9 | 1364 | 0.19308 | 0.1508 | 920 | 0 | 1.6918 | 227.8136 | 39.8323
2019-09-30 13:30 | 15.9 | 11.965 | 63.65 | 617 | 1351 | 0.19324 | 0.15088 | 920 | 0 | 1.7508 | 237.1141 | 47.189
2019-09-30 14:00 | 16.06 | 12.05 | 62.04 | 556.4 | 1244 | 0.1936 | 0.15126 | 920 | 0 | 1.9272 | 234.5867 | 50.1826
2019-09-30 14:30 | 16.28 | 12.12 | 60.4 | 493.4 | 1102 | 0.19386 | 0.15158 | 920 | 0 | 1.6114 | 230.7583 | 45.2151
2019-09-30 15:00 | 16.33 | 12.195 | 59.91 | 419.8 | 930 | 0.19414 | 0.15191 | 920 | 0 | 1.4263 | 220.6398 | 39.3636
2019-09-30 15:30 | 16.65 | 12.25 | 59.61 | 336.9 | 737.5 | 0.19439 | 0.15228 | 919 | 0 | 0.98975 | 234.1422 | 58.7356
2019-09-30 16:00 | 16.5 | 12.295 | 60.38 | 240.4 | 528.8 | 0.19465 | 0.15276 | 919 | 0 | 0.96517 | 243.5189 | 46.1304
2019-09-30 16:30 | 15.73 | 12.375 | 63.47 | 135.5 | 299.9 | 0.19489 | 0.15325 | 919 | 0 | 0.82475 | 247.362 | 38.3925
2019-09-30 17:00 | 13.29 | 12.46 | 74.46 | 17.8 | 70.39 | 0.19521 | 0.15405 | 919 | 0 | 0.47125 | 224.5585 | 39.8142
2019-09-30 17:30 | 10.52 | 12.48 | 83.7 | 3.34 | 21.2 | 0.19545 | 0.15483 | 920 | 0 | 0.14175 | 183.8301 | 73.2578
2019-09-30 18:00 | 8.43 | 12.46 | 89.5 | 0 | 0.801 | 0.19554 | 0.15531 | 921 | 0 | 0.28908 | 193.4846 | 36.7472
2019-09-30 18:30 | 7.443 | 12.415 | 92.9 | 0 | 0.154 | 0.19554 | 0.15557 | 921 | 0 | 0.45042 | 190.8826 | 15.2195
2019-09-30 19:00 | 6.4 | 12.355 | 93.9 | 0 | 0.133 | 0.1955 | 0.15563 | 922 | 0 | 0.37592 | 189.696 | 13.4104
2019-09-30 19:30 | 5.631 | 12.275 | 94.6 | 0 | 0.131 | 0.19549 | 0.15565 | 922 | 0 | 0.26675 | 186.4408 | 19.071
2019-09-30 20:00 | 4.744 | 12.18 | 95 | 0 | 0.127 | 0.19556 | 0.15572 | 922 | 0 | 0.19858 | 180.696 | 36.745
2019-09-30 20:30 | 3.866 | 12.065 | 95.5 | 0 | 0.124 | 0.19555 | 0.15574 | 922 | 0 | 0.21767 | 184.1833 | 26.9261
2019-09-30 21:00 | 3.549 | 11.94 | 95.9 | 0 | 0.113 | 0.19559 | 0.15579 | 922 | 0 | 0.26575 | 186.4347 | 22.2525
2019-09-30 21:30 | 3.057 | 11.815 | 96.3 | 0 | 0.085 | 0.19564 | 0.15582 | 922 | 0 | 0.26658 | 180.2947 | 30.6564
2019-09-30 22:00 | 2.351 | 11.69 | 96.5 | 0 | 0.091 | 0.19564 | 0.15588 | 922 | 0 | 0.22817 | 190.2819 | 37.9847
2019-09-30 22:30 | 2.043 | 11.57 | 96.9 | 0 | 0.072 | 0.19574 | 0.1559 | 922 | 0 | 0.2885 | 178.802 | 21.4065
2019-09-30 23:00 | 1.633 | 11.465 | 97 | 0 | 0.067 | 0.19575 | 0.15595 | 922 | 0 | 0.18217 | 184.2731 | 47.7722
2019-09-30 23:30 | 1.695 | 11.375 | 97.3 | 0 | 0.064 | 0.19576 | 0.15596 | 922 | 0 | 0.37858 | 175.946 | 18.7316
2019-10-01 | 1.436 | 11.28 | 97.4 | 0 | 0.066 | 0.19576 | 0.15593 | 922 | 0 | 0.25808 | 168.7825 | 21.5607
2019-10-01 00:30 | 1.159 | 11.2 | 97.6 | 0 | 0.065 | 0.19579 | 0.15592 | 922 | 0 | 0.23658 | 177.019 | 21.2586
2019-10-01 01:00 | 0.709 | 11.125 | 97.7 | 0 | 0.065 | 0.19582 | 0.15595 | 921 | 0 | 0.14775 | 192.4005 | 56.5805
2019-10-01 01:30 | 0.502 | 11.05 | 97.8 | 0 | 0.066 | 0.19591 | 0.15602 | 921 | 0 | 0.16492 | 158.4923 | 31.6293
2019-10-01 02:00 | 0.576 | 10.985 | 98 | 0 | 0.056 | 0.19593 | 0.15605 | 921 | 0 | 0.24233 | 183.2461 | 24.8734
2019-10-01 02:30 | 0.691 | 10.915 | 98 | 0 | 0.054 | 0.19595 | 0.15605 | 921 | 0 | 0.21508 | 191.5922 | 63.4488
2019-10-01 03:00 | 0.65 | 10.855 | 98 | 0 | 0.054 | 0.19594 | 0.15605 | 920 | 0 | 0.23683 | 174.5228 | 55.761
2019-10-01 03:30 | 0.366 | 10.795 | 98.1 | 0 | 0.063 | 0.19597 | 0.15605 | 920 | 0 | 0.10108 | 177.949 | 69.8481
2019-10-01 04:00 | 0.452 | 10.74 | 98.2 | 0 | 0.06 | 0.19604 | 0.15606 | 920 | 0 | 0.24983 | 172.7859 | 22.0705
2019-10-01 04:30 | 0.91 | 10.68 | 98.1 | 0 | 0.041 | 0.19607 | 0.15606 | 919 | 0 | 0.27742 | 176.5629 | 11.8496
2019-10-01 05:00 | 0.705 | 10.635 | 98.2 | 0 | 0.058 | 0.19607 | 0.15605 | 919 | 0 | 0.217 | 164.3607 | 67.7662
2019-10-01 05:30 | 0.551 | 10.585 | 98.2 | 0.411 | 1.689 | 0.19608 | 0.15605 | 919 | 0 | 0.28642 | 163.4182 | 84.1062
2019-10-01 06:00 | 0.847 | 10.525 | 98.2 | 11.07 | 28.46 | 0.19611 | 0.15606 | 919 | 0 | 0.19942 | 152.1117 | 68.5491
2019-10-01 06:30 | 1.545 | 10.48 | 98.1 | 24.86 | 72.65 | 0.1961 | 0.15604 | 919 | 0 | 0.3845 | 194.8231 | 82.8413
2019-10-01 07:00 | 2.807 | 10.415 | 97.9 | 107.6 | 206.6 | 0.19606 | 0.15601 | 918 | 0 | 0.54317 | 194.442 | 21.4846
2019-10-01 07:30 | 5.496 | 10.335 | 97.4 | 214.5 | 539.4 | 0.19569 | 0.15581 | 918 | 0 | 0.58333 | 196.5662 | 17.6692
2019-10-01 08:00 | 8.9 | 10.28 | 97.5 | 327.4 | 719.1 | 0.19503 | 0.1547 | 917 | 0 | 0.39325 | 175.0831 | 29.2725
2019-10-01 08:30 | 13.18 | 10.23 | 95.4 | 417.7 | 940 | 0.19479 | 0.15324 | 916 | 0 | 0.76092 | 168.6153 | 50.6772
2019-10-01 09:00 | 17.41 | 10.2 | 65.45 | 474.8 | 1126 | 0.19501 | 0.1528 | 915 | 0 | 2.0251 | 214.0846 | 25.7751
2019-10-01 09:30 | 18.24 | 10.17 | 58.3 | 530.9 | 1253 | 0.1954 | 0.15326 | 914 | 0 | 2.4983 | 222.4156 | 26.9175
2019-10-01 10:00 | 18.53 | 10.135 | 56.42 | 576.1 | 1358 | 0.19562 | 0.15364 | 914 | 0 | 2.639 | 226.0018 | 29.415
2019-10-01 10:30 | 19.03 | 10.095 | 53.62 | 662.3 | 1551 | 0.19566 | 0.15368 | 914 | 0 | 2.4253 | 222.9765 | 29.8762
2019-10-01 11:00 | 18.76 | 10.12 | 50.62 | 658.1 | 1545 | 0.1957 | 0.15364 | 913 | 0 | 2.5465 | 228.0961 | 36.1152
2019-10-01 11:30 | 18.71 | 10.185 | 49.55 | 670.5 | 1569 | 0.1958 | 0.15378 | 913 | 0 | 2.8045 | 228.4153 | 31.2551
2019-10-01 12:00 | 19.27 | 10.285 | 49.67 | 669.8 | 1564 | 0.19579 | 0.15374 | 912 | 0 | 2.213 | 224.6638 | 33.5007
2019-10-01 12:30 | 19.85 | 10.385 | 49.51 | 597.5 | 1396 | 0.19561 | 0.15341 | 912 | 0 | 2.2274 | 231.7229 | 32.3346
2019-10-01 13:00 | 19.04 | 10.595 | 52.11 | 544.1 | 1271 | 0.19589 | 0.15347 | 912 | 0 | 2.6368 | 231.8393 | 26.1214
2019-10-01 13:30 | 18.9 | 10.725 | 53.47 | 396.7 | 915 | 0.19606 | 0.15363 | 912 | 0 | 2.6885 | 228.0241 | 34.2611
2019-10-01 14:00 | 17.85 | 10.895 | 60.77 | 208.5 | 488.6 | 0.19632 | 0.15405 | 912 | 0 | 2.1192 | 231.987 | 46.5129
2019-10-01 14:30 | 16.79 | 11.02 | 64.22 | 130.6 | 312.7 | 0.19649 | 0.15443 | 912 | 0 | 1.864 | 221.7213 | 34.3055
2019-10-01 15:00 | 17.28 | 11.105 | 63.2 | 253.8 | 580.4 | 0.19636 | 0.15452 | 912 | 0 | 1.7729 | 222.4776 | 22.0246
2019-10-01 15:30 | 16.53 | 11.21 | 67.86 | 50.65 | 123.1 | 0.19622 | 0.15417 | 912 | 0 | 1.2998 | 232.0345 | 29.9613
2019-10-01 16:00 | 14.53 | 11.34 | 84.5 | 15.04 | 41.35 | 0.19663 | 0.15454 | 913 | 1.2 | 0.93 | 228.2774 | 37.8523
2019-10-01 16:30 | 13.17 | 11.415 | 91.1 | 4.674 | 12.51 | 0.19547 | 0.15146 | 914 | 3.6 | 1.349 | 225.1623 | 54.1597
2019-10-01 17:00 | 12.02 | 11.505 | 93.6 | 2.266 | 6.206 | 0.19085 | 0.14292 | 914 | 2.4 | 1.1088 | 196.0011 | 33.3864
2019-10-01 17:30 | 11.69 | 11.59 | 95.3 | 0.221 | 1.278 | 0.18682 | 0.13829 | 914 | 3.2 | 1.109 | 192.0735 | 32.1456
2019-10-01 18:00 | 11.67 | 11.68 | 95.4 | 0 | 0.163 | 0.1837 | 0.13509 | 913 | 0.4 | 1.1861 | 198.8241 | 33.0091
2019-10-01 18:30 | 11.42 | 11.735 | 95.4 | 0 | 0.146 | 0.18252 | 0.13569 | 913 | 0.4 | 0.85733 | 212.3236 | 46.1799
2019-10-01 19:00 | 11.52 | 11.76 | 95 | 0 | 0.129 | 0.18159 | 0.1344 | 913 | 1.6 | 0.92067 | 203.3013 | 47.2139
2019-10-01 19:30 | 11.37 | 11.78 | 95.7 | 0 | 0.125 | 0.18053 | 0.13363 | 913 | 1.2 | 0.25242 | 191.6755 | 89.5742
2019-10-01 20:00 | 11.41 | 11.8 | 96.2 | 0 | 0.121 | 0.17929 | 0.13223 | 913 | 0.8 | 0.3905 | 159.6763 | 97.5383
2019-10-01 20:30 | 11.47 | 11.805 | 96.5 | 0 | 0.114 | 0.17857 | 0.13283 | 913 | 0 | 0.78433 | 196.6095 | 74.5524
2019-10-01 21:00 | 12.1 | 11.795 | 96.3 | 0 | 0.099 | 0.17837 | 0.13381 | 914 | 0 | 1.7971 | 217.327 | 24.0814
2019-10-01 21:30 | 12 | 11.8 | 95.4 | 0 | 0.102 | 0.17839 | 0.13466 | 913 | 0 | 1.3073 | 207.0228 | 26.0808
2019-10-01 22:00 | 11.96 | 11.79 | 95.7 | 0 | 0.099 | 0.17702 | 0.13128 | 913 | 5 | 1.0927 | 218.992 | 63.9865
2019-10-01 22:30 | 11.88 | 11.805 | 95.5 | 0 | 0.107 | 0.17405 | 0.12786 | 913 | 0 | 1.8634 | 218.0003 | 23.8902
2019-10-01 23:00 | 11.75 | 11.8 | 95.5 | 0.014 | 0.104 | 0.17252 | 0.12604 | 913 | 4.4 | 1.5128 | 224.1406 | 37.1921
2019-10-01 23:30 | 11.54 | 11.8 | 95.8 | 0.034 | 0.11 | 0.16982 | 0.12356 | 913 | 0.6 | 2.536 | 222.2024 | 24.1013
2019-10-02 | 11.33 | 11.79 | 95.7 | 0.16 | 0.11 | 0.16921 | 0.12469 | 913 | 0 | 2.1414 | 226.484 | 33.0874
2019-10-02 00:30 | 11.19 | 11.765 | 95.6 | 0.089 | 0.106 | 0.16913 | 0.12605 | 913 | 0 | 2.1394 | 227.1397 | 31.3782
2019-10-02 01:00 | 10.92 | 11.755 | 95.3 | 0.172 | 0.1 | 0.16919 | 0.12714 | 913 | 0 | 2.2997 | 219.1538 | 26.0403
2019-10-02 01:30 | 10.63 | 11.75 | 95 | 0 | 0.101 | 0.16925 | 0.12808 | 913 | 0 | 2.1966 | 218.6467 | 29.2937
2019-10-02 02:00 | 10.38 | 11.74 | 94.6 | 0 | 0.101 | 0.16933 | 0.12886 | 913 | 0 | 2.0194 | 219.3904 | 32.2641
2019-10-02 02:30 | 10.17 | 11.735 | 94.8 | 0 | 0.102 | 0.16937 | 0.12951 | 913 | 0 | 1.5018 | 223.5287 | 33.7876
2019-10-02 03:00 | 10.02 | 11.725 | 94.9 | 0 | 0.102 | 0.16938 | 0.13002 | 913 | 0.4 | 1.7979 | 218.4292 | 27.7665
2019-10-02 03:30 | 9.92 | 11.715 | 95.4 | 0 | 0.102 | 0.1692 | 0.12993 | 913 | 0.4 | 2.0882 | 212.2438 | 24.1516
2019-10-02 04:00 | 9.83 | 11.705 | 95.9 | 0 | 0.101 | 0.16896 | 0.1297 | 913 | 0.4 | 1.8117 | 223.8871 | 24.7721
2019-10-02 04:30 | 9.77 | 11.7 | 96.1 | 0 | 0.1 | 0.16855 | 0.12852 | 913 | 1.6 | 1.8949 | 223.9943 | 25.4213
2019-10-02 05:00 | 9.62 | 11.685 | 96.2 | 0.002 | 0.104 | 0.16757 | 0.12569 | 913 | 0.2 | 2.1947 | 227.1866 | 25.0829
2019-10-02 05:30 | 9.46 | 11.68 | 96.1 | 0.145 | 0.473 | 0.16713 | 0.12612 | 913 | 0.2 | 1.8646 | 218.2929 | 26.5994
2019-10-02 06:00 | 9.47 | 11.67 | 96.2 | 2.659 | 5.717 | 0.16692 | 0.12671 | 913 | 0.2 | 1.5902 | 221.4146 | 33.0285
2019-10-02 06:30 | 9.35 | 11.655 | 96.2 | 20.11 | 37.03 | 0.16668 | 0.12695 | 914 | 0 | 1.8042 | 228.7481 | 31.1246
2019-10-02 07:00 | 9.35 | 11.65 | 96 | 36.25 | 59.63 | 0.1665 | 0.12724 | 914 | 0.4 | 1.2882 | 232.0706 | 31.0879
2019-10-02 07:30 | 9.5 | 11.635 | 96.2 | 79.32 | 129.4 | 0.16625 | 0.12733 | 914 | 0 | 1.5908 | 222.7737 | 31.88
2019-10-02 08:00 | 9.75 | 11.62 | 96 | 150.5 | 246.6 | 0.16599 | 0.12763 | 914 | 0 | 1.7318 | 221.6677 | 27.4381
2019-10-02 08:30 | 9.8 | 11.625 | 95.8 | 122.4 | 205.9 | 0.16582 | 0.12779 | 915 | 0.2 | 1.4932 | 216.7028 | 28.4917
2019-10-02 09:00 | 9.98 | 11.625 | 95.9 | 173.8 | 286.3 | 0.16567 | 0.12781 | 915 | 0.4 | 1.6262 | 226.62 | 27.0328
2019-10-02 09:30 | 10.11 | 11.625 | 95.8 | 161.5 | 270.5 | 0.16548 | 0.12738 | 915 | 0.8 | 1.9273 | 222.3426 | 27.4376
2019-10-02 10:00 | 10.22 | 11.635 | 95.9 | 180.5 | 313.9 | 0.16493 | 0.12536 | 915 | 1 | 1.6104 | 231.9067 | 32.819
2019-10-02 10:30 | 10.62 | 11.615 | 95.6 | 268 | 481.6 | 0.16417 | 0.12457 | 915 | 0 | 1.6098 | 232.8889 | 40.8974
2019-10-02 11:00 | 10.99 | 11.635 | 94.8 | 277.7 | 511.7 | 0.16375 | 0.12494 | 915 | 0 | 1.7108 | 229.8817 | 35.142
2019-10-02 11:30 | 11.31 | 11.655 | 93.8 | 272 | 520.1 | 0.16354 | 0.12529 | 916 | 0 | 1.6024 | 232.7296 | 34.4052
2019-10-02 12:00 | 11.02 | 11.685 | 93.7 | 245.9 | 470.2 | 0.16351 | 0.12568 | 916 | 0.2 | 1.7527 | 231.6073 | 33.1062
2019-10-02 12:30 | 11.24 | 11.695 | 93.7 | 229.2 | 461.5 | 0.1635 | 0.12616 | 916 | 0.2 | 1.2693 | 278.5346 | 58.8362
2019-10-02 13:00 | 10.93 | 11.71 | 93.1 | 326.9 | 631.7 | 0.16344 | 0.1264 | 916 | 0 | 1.3801 | 279.0201 | 61.6952
2019-10-02 13:30 | 11.52 | 11.73 | 92 | 371.2 | 722.9 | 0.16317 | 0.12659 | 916 | 0 | 1.006 | 260.1801 | 60.3773
2019-10-02 14:00 | 12.47 | 11.725 | 88.4 | 381.4 | 743.9 | 0.16272 | 0.12629 | 916 | 0 | 1.3924 | 277.2632 | 66.7409
2019-10-02 14:30 | 11.3 | 11.83 | 91.9 | 79.97 | 177.4 | 0.16245 | 0.1241 | 917 | 4.2 | 1.6044 | 317.1327 | 47.488
2019-10-02 15:00 | 9.86 | 11.88 | 94.6 | 58.89 | 128.4 | 0.16103 | 0.1214 | 918 | 0.4 | 2.1058 | 338.3723 | 27.5464
2019-10-02 15:30 | 9.45 | 11.895 | 95.2 | 44.33 | 96 | 0.16037 | 0.12174 | 918 | 0.6 | 2.3619 | 336.0502 | 28.4516
2019-10-02 16:00 | 8.85 | 11.9 | 94.8 | 24.39 | 51.52 | 0.15979 | 0.12187 | 919 | 0 | 1.9098 | 345.8235 | 25.3985
2019-10-02 16:30 | 8.49 | 11.91 | 93 | 13.38 | 28.36 | 0.15946 | 0.12236 | 919 | 0 | 2.0319 | 354.3122 | 25.1366
2019-10-02 17:00 | 8.27 | 11.9 | 93.2 | 4.879 | 10.44 | 0.15921 | 0.12282 | 920 | 0 | 1.6146 | 338.4616 | 27.1672
2019-10-02 17:30 | 7.875 | 11.9 | 93 | 1.076 | 2.123 | 0.15901 | 0.12314 | 920 | 0 | 1.5312 | 334.6852 | 33.0566
2019-10-02 18:00 | 7.484 | 11.9 | 92.5 | 0.027 | 0.151 | 0.15884 | 0.12343 | 921 | 0 | 1.5793 | 335.3783 | 26.9587
2019-10-02 18:30 | 7.166 | 11.89 | 90.9 | 0.102 | 0.105 | 0.1587 | 0.12366 | 921 | 0 | 1.3833 | 334.1781 | 24.6044
2019-10-02 19:00 | 6.247 | 11.9 | 92.2 | 0 | 0.14 | 0.1586 | 0.12383 | 922 | 0 | 0.38183 | 273.6635 | 80.5266
2019-10-02 19:30 | 4.037 | 11.92 | 93.4 | 0 | 0.15 | 0.15867 | 0.12434 | 923 | 0 | 0.25742 | 298.4182 | 87.3634
2019-10-02 20:00 | 2.414 | 11.9 | 94.7 | 0 | 0.137 | 0.15874 | 0.12497 | 924 | 0 | 0.185 | 99.5707 | 88.002
2019-10-02 20:30 | 2.148 | 11.84 | 95.9 | 0 | 0.1 | 0.15861 | 0.12536 | 925 | 0 | 0.24383 | 187.7075 | 46.6061
2019-10-02 21:00 | 2.945 | 11.765 | 96.5 | 0.049 | 0.064 | 0.15829 | 0.12539 | 925 | 0 | 0.36733 | 177.4704 | 85.6734
2019-10-02 21:30 | 4.24 | 11.705 | 96.5 | 0.014 | 0.054 | 0.15776 | 0.12481 | 925 | 0.8 | 0.75742 | 62.8697 | 60.9513
2019-10-02 22:00 | 4.033 | 11.68 | 95.8 | 0 | 0.098 | 0.15726 | 0.12397 | 925 | 0 | 0.34983 | 190.7268 | 31.8972
2019-10-02 22:30 | 2.511 | 11.675 | 96.1 | 0 | 0.132 | 0.15725 | 0.12373 | 925 | 0 | 0.24492 | 173.046 | 32.6054
2019-10-02 23:00 | 1.277 | 11.625 | 96.7 | 0 | 0.109 | 0.1573 | 0.12405 | 926 | 0 | 0.20267 | 245.0046 | 87.5883
2019-10-02 23:30 | 1.455 | 11.555 | 97.1 | 0 | 0.066 | 0.15714 | 0.12422 | 926 | 0 | 0.19483 | 179.1808 | 56.1128
2019-10-03 | 1.035 | 11.515 | 97.3 | 0 | 0.073 | 0.15691 | 0.12422 | 926 | 0 | 0.19708 | 167.0985 | 80.5957
2019-10-03 00:30 | 0.142 | 11.465 | 97.5 | 0 | 0.084 | 0.15679 | 0.12429 | 926 | 0 | 0.25758 | 165.0592 | 43.4858
2019-10-03 01:00 | -0.685 | 11.42 | 97.8 | 0 | 0.071 | 0.15664 | 0.12433 | 926 | 0 | 0.227 | 184.9385 | 77.8459
2019-10-03 01:30 | -0.745 | 11.355 | 98.1 | 0 | 0.062 | 0.15648 | 0.12442 | 926 | 0 | 0.26383 | 168.4884 | 55.1462
2019-10-03 02:00 | -0.816 | 11.3 | 98.2 | 0 | 0.063 | 0.15632 | 0.12442 | 926 | 0 | 0.22342 | 196.4528 | 54.9609
2019-10-03 02:30 | -1.051 | 11.24 | 98.3 | 0 | 0.053 | 0.1561 | 0.12439 | 926 | 0 | 0.326 | 212.836 | 37.6789
2019-10-03 03:00 | -1.201 | 11.175 | 98.4 | 0 | 0.05 | 0.15589 | 0.12426 | 925 | 0 | 0.323 | 210.5424 | 32.6684
2019-10-03 03:30 | -1.771 | 11.12 | 98.5 | 0 | 0.059 | 0.15571 | 0.12417 | 925 | 0 | 0.16267 | 182.5851 | 87.646
2019-10-03 04:00 | -1.991 | 11.06 | 98.6 | 0 | 0.052 | 0.15553 | 0.12409 | 925 | 0 | 0.23433 | 55.4115 | 62.3738
2019-10-03 04:30 | -1.715 | 10.985 | 98.6 | 0 | 0.032 | 0.15535 | 0.12399 | 925 | 0 | 0.22158 | 59.0997 | 43.4488
2019-10-03 05:00 | -1.723 | 10.93 | 98.7 | 0 | 0.053 | 0.15508 | 0.12376 | 925 | 0 | 0.1635 | 62.5417 | 70.7834
2019-10-03 05:30 | -2.19 | 10.88 | 98.7 | 0 | 0.634 | 0.1549 | 0.12354 | 925 | 0 | 0.14542 | 104.2111 | 89.0932
2019-10-03 06:00 | -2.547 | 10.825 | 98.8 | 6.006 | 20.63 | 0.15473 | 0.12335 | 925 | 0 | 0.16725 | 27.3686 | 72.0735
2019-10-03 06:30 | -2.53 | 10.76 | 98.8 | 26.8 | 71.39 | 0.15462 | 0.12325 | 926 | 0 | 0.30858 | 23.8508 | 57.4802
2019-10-03 07:00 | -1.628 | 10.675 | 98.7 | 112.2 | 191.5 | 0.15443 | 0.12317 | 926 | 0 | 0.228 | 71.1434 | 49.2213
2019-10-03 07:30 | 0.356 | 10.595 | 98.1 | 294.4 | 429.9 | 0.15394 | 0.12286 | 926 | 0 | 0.32842 | 40.3005 | 63.1743
2019-10-03 08:00 | 1.899 | 10.53 | 97.8 | 358 | 583.8 | 0.15313 | 0.12198 | 925 | 0 | 0.60542 | 48.9067 | 32.0603
2019-10-03 08:30 | 2.961 | 10.48 | 97.5 | 417.6 | 768.3 | 0.15266 | 0.12062 | 924 | 0 | 0.88042 | 35.6028 | 32.4497
2019-10-03 09:00 | 4.027 | 10.405 | 97 | 481.6 | 914 | 0.1526 | 0.11994 | 924 | 0 | 1.0401 | 27.9725 | 40.4295
2019-10-03 09:30 | 6.225 | 10.31 | 95.6 | 571.4 | 1082 | 0.15262 | 0.11973 | 923 | 0 | 1.0091 | 63.9975 | 45.4532
2019-10-03 10:00 | 8.05 | 10.215 | 87.4 | 611.6 | 1207 | 0.15256 | 0.11949 | 923 | 0 | 0.96583 | 41.3105 | 78.0177
2019-10-03 10:30 | 9.51 | 10.14 | 75.54 | 651.4 | 1318 | 0.15248 | 0.11932 | 922 | 0 | 1.5413 | 27.4732 | 38.0173
2019-10-03 11:00 | 10.6 | 10.08 | 67.29 | 671.8 | 1459 | 0.15246 | 0.11933 | 922 | 0 | 1.2577 | 46.9745 | 51.1465
2019-10-03 11:30 | 11.08 | 10.03 | 63.12 | 673.7 | 1497 | 0.15233 | 0.11917 | 921 | 0 | 1.597 | 41.3196 | 34.2661
2019-10-03 12:00 | 11.21 | 10.04 | 60.74 | 603.4 | 1348 | 0.15225 | 0.11908 | 921 | 0 | 1.4065 | 11.9911 | 52.7645
2019-10-03 12:30 | 12.06 | 10.03 | 59.97 | 661.3 | 1469 | 0.15214 | 0.11898 | 921 | 0 | 1.253 | 35.093 | 64.6345
2019-10-03 13:00 | 12.15 | 10.075 | 58.87 | 644 | 1428 | 0.15189 | 0.11861 | 921 | 0 | 1.3022 | 359.8505 | 56.8104
2019-10-03 13:30 | 12.25 | 10.115 | 58.53 | 599.3 | 1324 | 0.15186 | 0.11842 | 920 | 0 | 1.3558 | 31.3152 | 45.7097
2019-10-03 14:00 | 12.26 | 10.175 | 58.63 | 502.8 | 1106 | 0.15187 | 0.1183 | 920 | 0 | 1.4618 | 29.9872 | 38.1469
2019-10-03 14:30 | 12.21 | 10.26 | 59.72 | 370.3 | 818 | 0.15205 | 0.11847 | 920 | 0 | 1.4841 | 350.122 | 32.9962
2019-10-03 15:00 | 11.83 | 10.325 | 61.77 | 223.9 | 503 | 0.15212 | 0.11862 | 920 | 0 | 1.2666 | 345.4023 | 29.3204
2019-10-03 15:30 | 11.48 | 10.365 | 63.24 | 229 | 499.9 | 0.15212 | 0.11879 | 920 | 0 | 1.4478 | 8.2082 | 21.7713
2019-10-03 16:00 | 11 | 10.385 | 68.71 | 159 | 349.5 | 0.15201 | 0.11868 | 920 | 0 | 1.3405 | 344.8557 | 21.8082
2019-10-03 16:30 | 10.02 | 10.445 | 74.79 | 67.41 | 155 | 0.15207 | 0.11874 | 921 | 0 | 0.90383 | 334.4872 | 34.2206
2019-10-03 17:00 | 8.99 | 10.49 | 79.72 | 20.34 | 51.16 | 0.15216 | 0.11894 | 921 | 0 | 0.4915 | 299.0411 | 49.6395
2019-10-03 17:30 | 8.05 | 10.5 | 84.8 | 1.486 | 5.826 | 0.1521 | 0.11902 | 922 | 0 | 0.35208 | 202.0226 | 86.7929
2019-10-03 18:00 | 7.062 | 10.515 | 88.8 | 0 | 0.223 | 0.15207 | 0.11903 | 922 | 0 | 0.248 | 196.8092 | 87.3377
2019-10-03 18:30 | 6.543 | 10.535 | 91.9 | 0 | 0.119 | 0.15204 | 0.11898 | 922 | 0 | 0.3255 | 134.0464 | 83.6827
2019-10-03 19:00 | 6.21 | 10.545 | 93.3 | 0 | 0.104 | 0.15198 | 0.11884 | 922 | 0 | 0.32867 | 166.7587 | 71.6899
2019-10-03 19:30 | 5.86 | 10.565 | 94 | 0 | 0.107 | 0.15195 | 0.11871 | 922 | 0 | 0.28525 | 202.6539 | 83.4497
2019-10-03 20:00 | 5.428 | 10.575 | 94.5 | 0 | 0.118 | 0.15194 | 0.11861 | 922 | 0 | 0.27317 | 191.5425 | 90.8005
2019-10-03 20:30 | 4.327 | 10.605 | 94.7 | 0 | 0.132 | 0.15203 | 0.11858 | 922 | 0 | 0.35983 | 175.299 | 57.0369
2019-10-03 21:00 | 3.341 | 10.61 | 95.4 | 0 | 0.13 | 0.15214 | 0.11868 | 922 | 0 | 0.38433 | 181.4654 | 67.6068
2019-10-03 21:30 | 2.56 | 10.59 | 96 | 0 | 0.111 | 0.15223 | 0.11881 | 922 | 0 | 0.34675 | 183.6802 | 31.6916
2019-10-03 22:00 | 2.417 | 10.565 | 96.3 | 0 | 0.092 | 0.15221 | 0.1188 | 922 | 0 | 0.32375 | 168.7998 | 64.3494
2019-10-03 22:30 | 1.083 | 10.57 | 96.6 | 0 | 0.129 | 0.15229 | 0.11878 | 922 | 0 | 0.30792 | 194.6046 | 24.5961
2019-10-03 23:00 | 0.15 | 10.55 | 97.1 | 0 | 0.097 | 0.15244 | 0.11893 | 923 | 0 | 0.28433 | 188.5315 | 25.7396
2019-10-03 23:30 | -0.109 | 10.505 | 97.5 | 0 | 0.065 | 0.15252 | 0.119 | 923 | 0 | 0.4495 | 196.0918 | 19.0282
2019-10-04 | -0.443 | 10.47 | 97.7 | 0 | 0.065 | 0.15255 | 0.11901 | 923 | 0 | 0.53217 | 208.4965 | 19.1038
2019-10-04 00:30 | -0.879 | 10.435 | 97.9 | 0 | 0.064 | 0.15256 | 0.11897 | 923 | 0 | 0.45883 | 202.685 | 19.3564
2019-10-04 01:00 | -1.299 | 10.405 | 98.1 | 0 | 0.065 | 0.15262 | 0.11891 | 923 | 0 | 0.43483 | 196.3212 | 19.3749
2019-10-04 01:30 | -1.338 | 10.36 | 98.3 | 0 | 0.052 | 0.15262 | 0.11886 | 922 | 0 | 0.59983 | 209.523 | 14.4711
2019-10-04 02:00 | -1.524 | 10.325 | 98.4 | 0 | 0.053 | 0.15263 | 0.11881 | 922 | 0 | 0.3825 | 200.6071 | 22.1397
2019-10-04 02:30 | -1.598 | 10.275 | 98.5 | 0 | 0.049 | 0.15271 | 0.11881 | 922 | 0.2 | 0.28083 | 189.8432 | 46.5448
2019-10-04 03:00 | -0.796 | 10.21 | 98.4 | 0 | 0.014 | 0.15271 | 0.11875 | 922 | 0 | 0.43833 | 200.6447 | 23.2447
2019-10-04 03:30 | -0.552 | 10.18 | 98.4 | 0 | 0.048 | 0.15267 | 0.11854 | 922 | 0 | 0.59667 | 207.1414 | 12.2674
2019-10-04 04:00 | -0.852 | 10.15 | 98.5 | 0 | 0.065 | 0.15274 | 0.1184 | 921 | 0 | 0.57725 | 199.8256 | 18.0191
2019-10-04 04:30 | -1.103 | 10.115 | 98.6 | 0 | 0.065 | 0.15284 | 0.11839 | 921 | 0 | 0.33042 | 204.277 | 42.3002
2019-10-04 05:00 | -1.333 | 10.07 | 98.6 | 0.032 | 0.063 | 0.15296 | 0.11842 | 921 | 0 | 0.29992 | 189.456 | 42.4999
2019-10-04 05:30 | -0.342 | 10 | 98.5 | 0.831 | 0.333 | 0.15299 | 0.11842 | 920 | 0 | 0.26675 | 212.5184 | 76.7769
2019-10-04 06:00 | 0.278 | 9.955 | 98.4 | 7.303 | 12.63 | 0.15294 | 0.11824 | 920 | 0 | 0.2885 | 190.735 | 78.346
2019-10-04 06:30 | 3.763 | 9.9 | 97.8 | 16.11 | 34.55 | 0.15294 | 0.11808 | 919 | 0 | 0.83225 | 192.2322 | 53.4722
2019-10-04 07:00 | 6.956 | 9.815 | 97.4 | 41.38 | 86.6 | 0.15249 | 0.11752 | 918 | 0 | 1.7081 | 201.5265 | 27.5139
2019-10-04 07:30 | 7.672 | 9.81 | 95.7 | 43.85 | 94.9 | 0.15237 | 0.11676 | 918 | 0.2 | 1.6168 | 207.3426 | 27.1767
2019-10-04 08:00 | 7.888 | 9.8 | 94 | 60.75 | 132.6 | 0.15231 | 0.11617 | 918 | 1.4 | 2.0987 | 208.4855 | 23.709
2019-10-04 08:30 | 8.2 | 9.77 | 95.1 | 89.9 | 191.5 | 0.1521 | 0.11562 | 917 | 0 | 2.2868 | 209.0521 | 26.4244
2019-10-04 09:00 | 8.44 | 9.745 | 95.4 | 77.81 | 165.4 | 0.15203 | 0.11544 | 917 | 0.4 | 2.1532 | 210.5919 | 26.0139
2019-10-04 09:30 | 8.72 | 9.725 | 95.8 | 52.81 | 111.4 | 0.1518 | 0.11512 | 917 | 0.2 | 2.0697 | 217.6519 | 27.0801
2019-10-04 10:00 | 8.91 | 9.7 | 95.9 | 62.64 | 127 | 0.15163 | 0.11489 | 917 | 0.2 | 1.9694 | 217.7921 | 28.8923
2019-10-04 10:30 | 9.11 | 9.685 | 96.1 | 76.58 | 141.8 | 0.15137 | 0.11455 | 917 | 0.6 | 2.2048 | 219.8876 | 25.0682
2019-10-04 11:00 | 9.27 | 9.685 | 96 | 96.3 | 168.6 | 0.15106 | 0.11408 | 917 | 0.4 | 2.2065 | 219.3112 | 24.2361
2019-10-04 11:30 | 9.38 | 9.69 | 96 | 84.4 | 142.7 | 0.15075 | 0.11356 | 917 | 0.2 | 2.4322 | 219.5987 | 28.9231
2019-10-04 12:00 | 9.62 | 9.7 | 96 | 128.3 | 213.4 | 0.15063 | 0.11338 | 917 | 0.2 | 2.4394 | 218.5173 | 23.2666
2019-10-04 12:30 | 10 | 9.705 | 96 | 158.8 | 259.5 | 0.15037 | 0.11305 | 917 | 0.4 | 2.3856 | 224.6051 | 27.6492
2019-10-04 13:00 | 9.87 | 9.735 | 95.9 | 84 | 142.6 | 0.15024 | 0.1127 | 917 | 0.4 | 2.4028 | 221.2068 | 29.3462
2019-10-04 13:30 | 9.7 | 9.765 | 95.9 | 68.85 | 117 | 0.15015 | 0.11246 | 917 | 0.2 | 2.2212 | 225.926 | 31.2223
2019-10-04 14:00 | 9.52 | 9.795 | 95.9 | 57.31 | 97.5 | 0.15001 | 0.1123 | 917 | 0.4 | 2.1913 | 227.9266 | 28.4353
2019-10-04 14:30 | 9.44 | 9.825 | 96.1 | 58.06 | 94.6 | 0.14986 | 0.11206 | 917 | 0.4 | 1.7247 | 226.4671 | 32.6002
2019-10-04 15:00 | 9.34 | 9.85 | 96.1 | 61.12 | 97.9 | 0.14964 | 0.11182 | 917 | 0.4 | 1.8002 | 220.5683 | 31.8786
2019-10-04 15:30 | 9.25 | 9.885 | 96 | 45.57 | 73.27 | 0.14949 | 0.11165 | 917 | 0 | 1.6515 | 224.7913 | 30.8602
2019-10-04 16:00 | 9.13 | 9.915 | 96.2 | 48.86 | 75.73 | 0.14938 | 0.1115 | 917 | 0.4 | 1.8707 | 222.1519 | 27.6939
2019-10-04 16:30 | 8.93 | 9.945 | 95.9 | 37.63 | 56.71 | 0.14929 | 0.11147 | 917 | 0 | 1.6911 | 225.4077 | 34.4562
2019-10-04 17:00 | 8.74 | 9.97 | 95.4 | 8.4 | 12.98 | 0.14929 | 0.11158 | 918 | 0 | 1.5359 | 212.08 | 28.1072
2019-10-04 17:30 | 8.59 | 10 | 95.3 | 1.212 | 2.269 | 0.14938 | 0.11171 | 918 | 0 | 1.2783 | 211.8538 | 30.7294
2019-10-04 18:00 | 8.36 | 10.02 | 95.5 | 0 | 0.123 | 0.14941 | 0.11182 | 918 | 0 | 1.3203 | 207.8018 | 33.7723
2019-10-04 18:30 | 8.2 | 10.04 | 95.6 | 0 | 0.098 | 0.14946 | 0.11194 | 919 | 0 | 0.87617 | 203.7662 | 30.8869
2019-10-04 19:00 | 8.09 | 10.06 | 95.9 | 0 | 0.099 | 0.14951 | 0.11202 | 919 | 0 | 0.6705 | 181.8071 | 28.1057
2019-10-04 19:30 | 8.02 | 10.07 | 96.1 | 0 | 0.098 | 0.14956 | 0.11204 | 919 | 0 | 0.77808 | 187.5305 | 28.1923
2019-10-04 20:00 | 7.999 | 10.08 | 96.1 | 0 | 0.099 | 0.14956 | 0.11192 | 919 | 0.4 | 0.72675 | 183.7291 | 35.8618
2019-10-04 20:30 | 7.917 | 10.09 | 96 | 0 | 0.1 | 0.14949 | 0.11163 | 919 | 0.2 | 0.712 | 206.1347 | 33.2678
2019-10-04 21:00 | 7.925 | 10.1 | 96.1 | 0 | 0.099 | 0.14948 | 0.11159 | 919 | 0 | 0.8375 | 220.5925 | 38.5507
2019-10-04 21:30 | 8.04 | 10.105 | 96.1 | 0 | 0.095 | 0.14944 | 0.11149 | 919 | 0.4 | 0.88292 | 207.4937 | 41.6073
2019-10-04 22:00 | 8.12 | 10.105 | 96.3 | 0 | 0.096 | 0.14921 | 0.11111 | 919 | 0.2 | 0.98783 | 218.2399 | 45.0461
2019-10-04 22:30 | 8.15 | 10.11 | 96.3 | 0 | 0.099 | 0.14903 | 0.1109 | 919 | 0 | 0.87908 | 214.5974 | 39.3109
2019-10-04 23:00 | 8.26 | 10.115 | 96.3 | 0 | 0.098 | 0.14892 | 0.11078 | 919 | 0.4 | 1.2649 | 210.1884 | 27.9066
2019-10-04 23:30 | 8.2 | 10.12 | 96.4 | 0 | 0.1 | 0.14886 | 0.11072 | 919 | 0 | 1.1625 | 209.2168 | 27.7706
2019-10-05 | 8.14 | 10.12 | 96.4 | 0 | 0.099 | 0.14889 | 0.11079 | 919 | 0 | 1.1428 | 211.1454 | 24.6493
2019-10-05 00:30 | 8.18 | 10.125 | 96.4 | 0 | 0.098 | 0.14885 | 0.11071 | 918 | 0.2 | 1.1957 | 206.6038 | 27.5265
2019-10-05 01:00 | 8.25 | 10.12 | 96.4 | 0 | 0.097 | 0.14878 | 0.11065 | 918 | 0.2 | 1.1489 | 207.4876 | 29.8523
2019-10-05 01:30 | 8.36 | 10.125 | 96.5 | 0 | 0.097 | 0.14854 | 0.11023 | 918 | 1.2 | 1.2361 | 217.235 | 29.0385
2019-10-05 02:00 | 8.51 | 10.125 | 96.6 | 0 | 0.097 | 0.14798 | 0.10932 | 918 | 0.4 | 1.5851 | 224.4561 | 29.7182
2019-10-05 02:30 | 8.58 | 10.12 | 96.6 | 0 | 0.098 | 0.14758 | 0.10879 | 918 | 1.2 | 1.6282 | 222.5547 | 27.5868
2019-10-05 03:00 | 8.63 | 10.125 | 96.7 | 0 | 0.1 | 0.14701 | 0.10798 | 918 | 0 | 1.4624 | 223.2014 | 30.4357
2019-10-05 03:30 | 8.69 | 10.12 | 96.7 | 0 | 0.102 | 0.14665 | 0.10771 | 918 | 0.6 | 1.4809 | 234.2594 | 28.6026
2019-10-05 04:00 | 8.71 | 10.12 | 96.8 | 0 | 0.099 | 0.14632 | 0.10731 | 918 | 0.4 | 1.6245 | 225.5826 | 31.0456
2019-10-05 04:30 | 8.69 | 10.12 | 96.8 | 0 | 0.098 | 0.14598 | 0.10692 | 918 | 0.6 | 1.5603 | 234.2772 | 32.6813
2019-10-05 05:00 | 8.66 | 10.12 | 96.9 | 0 | 0.102 | 0.14562 | 0.10651 | 918 | 0.8 | 1.2534 | 233.4172 | 47.0781
2019-10-05 05:30 | 8.53 | 10.125 | 96.9 | 0.048 | 0.28 | 0.14522 | 0.1061 | 918 | 0 | 1.1948 | 228.038 | 36.5536
2019-10-05 06:00 | 8.46 | 10.125 | 96.8 | 3.354 | 6.97 | 0.145 | 0.10599 | 918 | 0.4 | 1.1135 | 222.2506 | 27.4874
2019-10-05 06:30 | 8.52 | 10.125 | 96.9 | 10.11 | 18.72 | 0.14469 | 0.10555 | 918 | 1 | 1.0373 | 211.139 | 25.8641
2019-10-05 07:00 | 8.72 | 10.12 | 96.9 | 30.8 | 49.68 | 0.14413 | 0.1049 | 919 | 0.6 | 1.0531 | 222.6734 | 23.5728
2019-10-05 07:30 | 8.9 | 10.12 | 97 | 53.17 | 83.6 | 0.14363 | 0.10436 | 919 | 0.4 | 1.3114 | 219.6954 | 21.4752
2019-10-05 08:00 | 9.02 | 10.125 | 97 | 93.2 | 143.8 | 0.14324 | 0.10399 | 919 | 0.2 | 1.7223 | 218.921 | 28.1588
2019-10-05 08:30 | 9.13 | 10.135 | 96.9 | 73.65 | 115.4 | 0.14302 | 0.1038 | 919 | 0.6 | 1.2518 | 225.762 | 28.108
2019-10-05 09:00 | 9.6 | 10.125 | 97 | 197.1 | 291.7 | 0.14262 | 0.10334 | 919 | 0 | 1.3011 | 215.8075 | 28.3043
2019-10-05 09:30 | 9.75 | 10.135 | 96.6 | 209.3 | 315.6 | 0.14221 | 0.10303 | 919 | 0 | 1.6234 | 223.0273 | 30.95
2019-10-05 10:00 | 9.77 | 10.17 | 95.6 | 160.4 | 253.6 | 0.14212 | 0.10295 | 919 | 0.2 | 1.5544 | 230.7829 | 30.3208
2019-10-05 10:30 | 9.96 | 10.19 | 95.2 | 201.9 | 319.9 | 0.14211 | 0.10298 | 919 | 0 | 1.6054 | 231.1996 | 24.4313
2019-10-05 11:00 | 10.02 | 10.21 | 95.5 | 179.6 | 291.9 | 0.14195 | 0.10271 | 919 | 1.4 | 1.4963 | 234.3973 | 30.7997
2019-10-05 11:30 | 10.31 | 10.225 | 95.9 | 223.8 | 352.3 | 0.14142 | 0.10191 | 919 | 0.4 | 1.44 | 233.0999 | 39.8101
2019-10-05 12:00 | 10.41 | 10.26 | 95.6 | 231.3 | 357.7 | 0.14101 | 0.10154 | 919 | 0.2 | 1.2613 | 231.9013 | 40.3204
2019-10-05 12:30 | 10.66 | 10.29 | 95 | 304.6 | 479 | 0.14075 | 0.10144 | 919 | 0 | 1.4821 | 217.3839 | 27.5045
2019-10-05 13:00 | 11.63 | 10.3 | 94.2 | 448.9 | 696.3 | 0.14032 | 0.10126 | 919 | 0 | 1.5148 | 220.4089 | 29.5451
2019-10-05 13:30 | 11.61 | 10.35 | 91.1 | 438.3 | 706.4 | 0.14002 | 0.10077 | 919 | 0 | 1.6512 | 214.8498 | 26.439
2019-10-05 14:00 | 11.52 | 10.42 | 89.9 | 323.2 | 547.4 | 0.14026 | 0.10081 | 919 | 0 | 1.6969 | 228.755 | 31.3558
2019-10-05 14:30 | 11.61 | 10.46 | 89.7 | 280.1 | 486 | 0.14048 | 0.1012 | 919 | 0 | 1.4022 | 223.3881 | 34.7928
2019-10-05 15:00 | 12.03 | 10.49 | 87.4 | 332.5 | 591.2 | 0.14044 | 0.1014 | 919 | 0 | 1.4379 | 228.7915 | 36.0036
2019-10-05 15:30 | 11.86 | 10.56 | 85.1 | 190.5 | 355.6 | 0.14037 | 0.1014 | 919 | 0 | 1.4862 | 226.3202 | 28.3901
2019-10-05 16:00 | 11.3 | 10.615 | 88.2 | 48.19 | 98 | 0.14051 | 0.10177 | 919 | 0 | 0.7655 | 211.425 | 33.9439
2019-10-05 16:30 | 10.8 | 10.65 | 92.2 | 16.68 | 35.92 | 0.14044 | 0.1019 | 919 | 1.2 | 0.57975 | 231.7903 | 50.2676
2019-10-05 17:00 | 10.3 | 10.66 | 94.3 | 5.989 | 10.98 | 0.13979 | 0.10079 | 920 | 1.6 | 0.6335 | 302.482 | 57.9817
2019-10-05 17:30 | 9.7 | 10.675 | 94.7 | 0.965 | 2.526 | 0.139 | 0.10014 | 921 | 0 | 0.24767 | 183.106 | 95.6976
2019-10-05 18:00 | 9.67 | 10.675 | 95.1 | 0 | 0.144 | 0.13852 | 0.10005 | 921 | 0.2 | 0.16333 | 179.7148 | 67.0482
2019-10-05 18:30 | 9.57 | 10.67 | 95.5 | 0 | 0.124 | 0.13806 | 0.099797 | 921 | 0.2 | 0.37658 | 184.5375 | 63.4606
2019-10-05 19:00 | 9.57 | 10.67 | 95.8 | 0 | 0.123 | 0.13767 | 0.099516 | 921 | 0 | 0.17217 | 145.7531 | 59.9479
2019-10-05 19:30 | 9.58 | 10.665 | 96 | 0 | 0.11 | 0.13733 | 0.099273 | 921 | 0 | 0.27292 | 174.6938 | 34.3052
2019-10-05 20:00 | 9.5 | 10.665 | 96.2 | 0 | 0.11 | 0.13699 | 0.099051 | 921 | 0 | 0.285 | 214.0754 | 37.5369
2019-10-05 20:30 | 9.46 | 10.655 | 96.4 | 0 | 0.108 | 0.13668 | 0.098816 | 922 | 0 | 0.30725 | 202.8983 | 28.0173
2019-10-05 21:00 | 9.45 | 10.65 | 96.5 | 0 | 0.111 | 0.13633 | 0.098557 | 922 | 0 | 0.21108 | 186.8407 | 78.5561
2019-10-05 21:30 | 9.46 | 10.645 | 96.6 | 0 | 0.115 | 0.13603 | 0.098297 | 922 | 0.2 | 0.20817 | 41.6666 | 65.0395
2019-10-05 22:00 | 9.49 | 10.635 | 96.7 | 0 | 0.106 | 0.13568 | 0.097977 | 921 | 0 | 0.2245 | 137.7906 | 38.7369
2019-10-05 22:30 | 9.42 | 10.635 | 96.7 | 0 | 0.107 | 0.13533 | 0.097687 | 921 | 0 | 0.24125 | 179.7134 | 42.2945
2019-10-05 23:00 | 9.33 | 10.635 | 96.8 | 0 | 0.104 | 0.13501 | 0.097418 | 921 | 0 | 0.16592 | 156.6237 | 57.8995
2019-10-05 23:30 | 9.12 | 10.63 | 96.8 | 0 | 0.107 | 0.13472 | 0.097166 | 921 | 0 | 0.1975 | 170.4041 | 37.0451
2019-10-06 | 9.08 | 10.62 | 96.9 | 0 | 0.11 | 0.13442 | 0.096908 | 921 | 0 | 0.24083 | 156.8073 | 38.1419
2019-10-06 00:30 | 8.88 | 10.62 | 96.9 | 0 | 0.118 | 0.13411 | 0.096626 | 921 | 0 | 0.19842 | 179.9531 | 51.0299
2019-10-06 01:00 | 8.69 | 10.62 | 96.9 | 0 | 0.123 | 0.13384 | 0.096368 | 921 | 0 | 0.29442 | 191.8404 | 28.2805
2019-10-06 01:30 | 8.5 | 10.605 | 97 | 0 | 0.117 | 0.13356 | 0.096129 | 921 | 0 | 0.281 | 201.8032 | 41.0065
2019-10-06 02:00 | 8.7 | 10.59 | 97.1 | 0 | 0.097 | 0.13325 | 0.095836 | 921 | 0 | 0.26425 | 174.4908 | 27.1789
2019-10-06 02:30 | 8.93 | 10.58 | 97.1 | 0 | 0.094 | 0.13288 | 0.095438 | 921 | 0 | 0.29558 | 169.9618 | 40.8588
2019-10-06 03:00 | 9.16 | 10.57 | 97.2 | 0 | 0.1 | 0.13249 | 0.095001 | 921 | 0.2 | 0.62567 | 202.9536 | 34.5473
2019-10-06 03:30 | 9.24 | 10.565 | 97.2 | 0 | 0.1 | 0.13216 | 0.09456 | 921 | 0 | 0.71417 | 209.1417 | 30.8669
2019-10-06 04:00 | 9.14 | 10.565 | 97.2 | 0 | 0.106 | 0.13192 | 0.09422 | 920 | 0 | 0.41133 | 196.0696 | 34.738
2019-10-06 04:30 | 8.92 | 10.56 | 97.2 | 0 | 0.108 | 0.13178 | 0.093969 | 920 | 0 | 0.41542 | 191.3193 | 29.4839
2019-10-06 05:00 | 8.82 | 10.555 | 97.3 | 0 | 0.108 | 0.13162 | 0.093781 | 920 | 0 | 0.4305 | 173.8692 | 31.3102
2019-10-06 05:30 | 8.63 | 10.55 | 97.2 | 0.002 | 0.266 | 0.13144 | 0.093552 | 920 | 0 | 0.31808 | 177.0848 | 44.5328
2019-10-06 06:00 | 8.63 | 10.535 | 97.3 | 2.677 | 4.446 | 0.13129 | 0.093358 | 921 | 0 | 0.40683 | 144.5017 | 28.9038
2019-10-06 06:30 | 8.82 | 10.515 | 97.3 | 11.46 | 19.95 | 0.13104 | 0.093071 | 921 | 0.2 | 0.57975 | 193.299 | 46.7259
2019-10-06 07:00 | 9.16 | 10.5 | 97.3 | 45.13 | 71.98 | 0.13073 | 0.092725 | 921 | 0 | 1.0723 | 201.6605 | 29.0942
2019-10-06 07:30 | 9.4 | 10.49 | 97.3 | 59.09 | 96.8 | 0.13042 | 0.092284 | 921 | 0 | 1.3964 | 208.6661 | 24.8307
2019-10-06 08:00 | 9.64 | 10.49 | 97.2 | 101 | 161.6 | 0.13013 | 0.091912 | 920 | 0.2 | 1.2656 | 212.365 | 33.3215
2019-10-06 08:30 | 9.75 | 10.495 | 97 | 113.8 | 184.6 | 0.1299 | 0.091555 | 921 | 0 | 1.4382 | 217.3479 | 29.4489
2019-10-06 09:00 | 10.18 | 10.485 | 96.4 | 160.9 | 260.5 | 0.12978 | 0.091333 | 920 | 0 | 1.109 | 210.601 | 34.4408
2019-10-06 09:30 | 10.2 | 10.515 | 94.8 | 121.8 | 206.1 | 0.12963 | 0.091016 | 920 | 0 | 1.2076 | 216.6059 | 34.568
2019-10-06 10:00 | 10.7 | 10.515 | 93.6 | 259.1 | 434 | 0.12951 | 0.09084 | 920 | 0 | 1.456 | 213.1742 | 28.1627
2019-10-06 10:30 | 10.96 | 10.54 | 92.7 | 219 | 382.9 | 0.12923 | 0.090368 | 919 | 0 | 1.6393 | 219.1768 | 27.3555
2019-10-06 11:00 | 11.08 | 10.56 | 94.4 | 273.8 | 471.8 | 0.1294 | 0.090236 | 919 | 0.2 | 1.9705 | 219.1416 | 34.1922
2019-10-06 11:30 | 10.68 | 10.615 | 94 | 194.9 | 352.2 | 0.1295 | 0.09024 | 919 | 0 | 2.3218 | 232.4083 | 34.3908
2019-10-06 12:00 | 10.61 | 10.645 | 92.9 | 280.4 | 520.1 | 0.12968 | 0.090403 | 919 | 0 | 2.3855 | 220.0614 | 30.8533
2019-10-06 12:30 | 10.72 | 10.67 | 92.1 | 159.4 | 307.5 | 0.12952 | 0.090225 | 919 | 0 | 1.8134 | 222.3517 | 27.7544
2019-10-06 13:00 | 9.76 | 10.72 | 93.6 | 93.1 | 180.9 | 0.12988 | 0.090348 | 919 | 0 | 2.353 | 225.0554 | 23.5174
2019-10-06 13:30 | 10.18 | 10.715 | 93.6 | 199 | 361 | 0.13008 | 0.090725 | 918 | 0 | 2.096 | 217.6532 | 30.9179
2019-10-06 14:00 | 10.43 | 10.72 | 91.3 | 156.2 | 298.8 | 0.12984 | 0.090574 | 918 | 0 | 2.1822 | 216.3034 | 27.3664
2019-10-06 14:30 | 10.51 | 10.73 | 90.7 | 177.5 | 341.6 | 0.12988 | 0.090436 | 918 | 0 | 2.1409 | 219.1308 | 25.0752
2019-10-06 15:00 | 10.17 | 10.75 | 91.9 | 102.1 | 202 | 0.12998 | 0.090389 | 918 | 0.2 | 2.0459 | 217.6397 | 33.4362
2019-10-06 15:30 | 9.9 | 10.765 | 92.1 | 100.1 | 194.7 | 0.13031 | 0.090624 | 917 | 0.2 | 1.9702 | 209.858 | 28.7786
2019-10-06 16:00 | 9.59 | 10.775 | 94.5 | 59.53 | 116.8 | 0.13032 | 0.090498 | 917 | 0.6 | 1.4676 | 206.7203 | 31.0617
2019-10-06 16:30 | 9.5 | 10.78 | 95.1 | 24.83 | 47.76 | 0.13028 | 0.090474 | 917 | 0.4 | 1.3724 | 206.1237 | 27.7471
2019-10-06 17:00 | 9.46 | 10.78 | 95.6 | 10.84 | 19.22 | 0.13014 | 0.090376 | 917 | 0.4 | 1.908 | 213.9478 | 23.4427
2019-10-06 17:30 | 9.45 | 10.775 | 96 | 0.477 | 1.071 | 0.12986 | 0.090117 | 917 | 0.6 | 1.6351 | 217.8804 | 21.7123
2019-10-06 18:00 | 9.6 | 10.77 | 96.2 | 0 | 0.115 | 0.12949 | 0.08971 | 917 | 0.6 | 1.8288 | 221.5699 | 25.0706
2019-10-06 18:30 | 9.62 | 10.755 | 96.1 | 0.089 | 0.114 | 0.12849 | 0.08838 | 917 | 3.6 | 2.0611 | 235.6792 | 45.1772
2019-10-06 19:00 | 9.22 | 10.76 | 95.4 | 0.002 | 0.119 | 0.1271 | 0.087048 | 918 | 0 | 1.3251 | 262.6622 | 64.8351
2019-10-06 19:30 | 9.17 | 10.745 | 95.2 | 0 | 0.109 | 0.12694 | 0.087079 | 918 | 0.2 | 1.5432 | 305.9677 | 53.2606
2019-10-06 20:00 | 8.96 | 10.73 | 94.5 | 0 | 0.103 | 0.1269 | 0.087169 | 918 | 0 | 1.4078 | 296.6316 | 63.8413
2019-10-06 20:30 | 8.7 | 10.725 | 94.1 | 0 | 0.103 | 0.12676 | 0.086863 | 918 | 1 | 1.9908 | 300.2724 | 59.7156
2019-10-06 21:00 | 8.51 | 10.72 | 94.4 | 0 | 0.101 | 0.12648 | 0.086557 | 919 | 0 | 1.5752 | 304.0093 | 48.973
2019-10-06 21:30 | 8.35 | 10.7 | 94.6 | 0 | 0.104 | 0.12645 | 0.086677 | 919 | 0.2 | 1.7682 | 316.7127 | 43.8904
2019-10-06 22:00 | 7.406 | 10.69 | 93 | 0.082 | 0.134 | 0.12552 | 0.085272 | 920 | 3.4 | 1.3507 | 299.786 | 66.8714
2019-10-06 22:30 | 7.333 | 10.65 | 94.7 | 0 | 0.112 | 0.12456 | 0.084571 | 920 | 0 | 1.0933 | 268.7902 | 65.2287
2019-10-06 23:00 | 7.441 | 10.6 | 95.4 | 0 | 0.103 | 0.12439 | 0.084655 | 920 | 0 | 0.88992 | 257.0256 | 66.0443
2019-10-06 23:30 | 7.403 | 10.575 | 95.3 | 0 | 0.109 | 0.12428 | 0.084722 | 921 | 0 | 1.1129 | 292.4321 | 61.4766
2019-10-07 | 7.239 | 10.56 | 95.4 | 0 | 0.113 | 0.12429 | 0.084787 | 921 | 0.2 | 0.90342 | 284.5639 | 58.7745
2019-10-07 00:30 | 6.971 | 10.545 | 95.4 | 0 | 0.117 | 0.12408 | 0.084296 | 921 | 0.6 | 1.0062 | 301.433 | 65.9541
2019-10-07 01:00 | 6.833 | 10.53 | 95.3 | 0 | 0.115 | 0.12395 | 0.084248 | 921 | 0 | 0.8345 | 332.3759 | 49.6502
2019-10-07 01:30 | 6.607 | 10.505 | 95.5 | 0 | 0.115 | 0.12385 | 0.084262 | 921 | 0.8 | 0.44533 | 271.345 | 79.1243
2019-10-07 02:00 | 6.097 | 10.475 | 95.5 | 0 | 0.126 | 0.12338 | 0.083553 | 921 | 0.6 | 0.42917 | 204.2343 | 80.5511
2019-10-07 02:30 | 5.747 | 10.46 | 95.8 | 0 | 0.129 | 0.12311 | 0.083448 | 921 | 0 | 0.36517 | 191.1454 | 47.7904
2019-10-07 03:00 | 5.375 | 10.44 | 96.1 | 0 | 0.119 | 0.12303 | 0.083541 | 921 | 0 | 0.41175 | 191.7027 | 62.0445
2019-10-07 03:30 | 5.299 | 10.405 | 96.4 | 0 | 0.105 | 0.12292 | 0.083548 | 921 | 0 | 0.28317 | 195.8368 | 36.9828
2019-10-07 04:00 | 5.393 | 10.37 | 96.6 | 0 | 0.092 | 0.12269 | 0.08342 | 921 | 0.2 | 0.31542 | 212.0213 | 36.1152
2019-10-07 04:30 | 5.561 | 10.34 | 96.7 | 0 | 0.088 | 0.12243 | 0.083287 | 921 | 0 | 0.36733 | 203.7765 | 61.602
2019-10-07 05:00 | 5.577 | 10.315 | 96.8 | 0 | 0.098 | 0.12219 | 0.083119 | 921 | 0 | 0.3805 | 181.0335 | 57.3803
2019-10-07 05:30 | 5.214 | 10.295 | 96.8 | 0.026 | 0.193 | 0.12201 | 0.08298 | 922 | 0 | 0.30042 | 194.5752 | 40.2013
2019-10-07 06:00 | 5.53 | 10.255 | 97 | 2.985 | 6.59 | 0.12182 | 0.082871 | 922 | 0 | 0.34533 | 166.6567 | 41.982
2019-10-07 06:30 | 5.927 | 10.225 | 97.1 | 13.8 | 27.47 | 0.12152 | 0.082676 | 922 | 0 | 0.39967 | 192.8167 | 26.8996
2019-10-07 07:00 | 6.346 | 10.2 | 97.2 | 26.81 | 53.98 | 0.12113 | 0.082337 | 922 | 0.4 | 0.41125 | 208.5813 | 36.1261
2019-10-07 07:30 | 6.655 | 10.175 | 97.2 | 61.6 | 109.3 | 0.12067 | 0.081827 | 922 | 0.4 | 0.70033 | 194.46 | 36.7933
2019-10-07 08:00 | 6.981 | 10.165 | 97.2 | 65.97 | 121.2 | 0.12016 | 0.081254 | 922 | 0.4 | 0.67333 | 194.6027 | 38.6328
2019-10-07 08:30 | 7.363 | 10.155 | 97.3 | 126.4 | 224.2 | 0.11969 | 0.080787 | 923 | 0.2 | 0.78725 | 213.3955 | 31.2896
2019-10-07 09:00 | 7.791 | 10.145 | 97.2 | 160.1 | 318.2 | 0.11913 | 0.080296 | 922 | 0 | 1.0146 | 223.0027 | 28.8741
2019-10-07 09:30 | 7.958 | 10.16 | 97 | 153.3 | 312.2 | 0.11881 | 0.079879 | 923 | 0.2 | 1.063 | 222.1217 | 44.0985
2019-10-07 10:00 | 8.21 | 10.175 | 96.6 | 227.2 | 453.6 | 0.11859 | 0.07963 | 923 | 0.2 | 1.2837 | 227.6456 | 28.36
2019-10-07 10:30 | 8.43 | 10.19 | 96.2 | 200.6 | 402.1 | 0.11821 | 0.079289 | 923 | 0.2 | 1.084 | 233.6552 | 39.3231
2019-10-07 11:00 | 8.91 | 10.21 | 95.7 | 373.2 | 724.1 | 0.11786 | 0.078975 | 923 | 0 | 1.283 | 226.6824 | 31.1286
2019-10-07 11:30 | 8.85 | 10.26 | 94.3 | 165.1 | 329.3 | 0.11748 | 0.078462 | 923 | 0.2 | 0.889 | 294.9377 | 59.8777
2019-10-07 12:00 | 8.79 | 10.315 | 94.4 | 200.5 | 389.4 | 0.1175 | 0.078391 | 923 | 0 | 0.78517 | 297.4601 | 57.4004
2019-10-07 12:30 | 9.22 | 10.32 | 93.3 | 332.9 | 654.1 | 0.11727 | 0.078313 | 923 | 0 | 0.87567 | 274.6196 | 55.8968
2019-10-07 13:00 | 9.22 | 10.37 | 91.7 | 240 | 484.9 | 0.11682 | 0.077818 | 922 | 0 | 1.2244 | 305.9025 | 43.1566
2019-10-07 13:30 | 8.92 | 10.435 | 91.6 | 222.2 | 450.3 | 0.11694 | 0.077729 | 923 | 0 | 1.2939 | 305.2255 | 35.2782
2019-10-07 14:00 | 9.07 | 10.465 | 91.3 | 202 | 409.1 | 0.11693 | 0.077714 | 923 | 0 | 0.95175 | 306.1152 | 44.0314
2019-10-07 14:30 | 9.02 | 10.505 | 90.9 | 182.5 | 373.8 | 0.11685 | 0.077632 | 923 | 0 | 0.77025 | 274.7249 | 49.8719
2019-10-07 15:00 | 9.61 | 10.515 | 88.1 | 298.5 | 574.3 | 0.11674 | 0.077501 | 923 | 0 | 0.76383 | 229.6321 | 49.1583
2019-10-07 15:30 | 9.31 | 10.575 | 88.4 | 112.6 | 229.3 | 0.11675 | 0.077272 | 923 | 0 | 0.58292 | 271.515 | 50.346
2019-10-07 16:00 | 9.19 | 10.615 | 89.8 | 97.4 | 193.2 | 0.11707 | 0.077596 | 923 | 0 | 0.54158 | 291.7684 | 55.2807
2019-10-07 16:30 | 9.2 | 10.625 | 88 | 86.3 | 158.5 | 0.11718 | 0.077781 | 923 | 0 | 0.64058 | 299.8967 | 42.0642
2019-10-07 17:00 | 8.6 | 10.64 | 91 | 14.99 | 37.68 | 0.11737 | 0.077978 | 924 | 0 | 0.27842 | 241.392 | 65.2528
2019-10-07 17:30 | 7.368 | 10.64 | 92.8 | 1.071 | 5.674 | 0.1176 | 0.078328 | 924 | 0 | 0.3145 | 166.7997 | 34.9202
2019-10-07 18:00 | 5.275 | 10.65 | 93.3 | 0 | 0.202 | 0.11802 | 0.078841 | 924 | 0 | 0.14267 | 217.3858 | 70.3798
2019-10-07 18:30 | 4.042 | 10.605 | 94.3 | 0 | 0.138 | 0.11832 | 0.079362 | 925 | 0 | 0.31025 | 172.2464 | 52.7512
2019-10-07 19:00 | 4.535 | 10.53 | 95.5 | 0 | 0.084 | 0.11825 | 0.079521 | 925 | 0 | 0.41375 | 175.4095 | 40.3168
2019-10-07 19:30 | 3.764 | 10.51 | 95.8 | 0 | 0.121 | 0.11819 | 0.079466 | 925 | 0 | 0.41008 | 193.3913 | 49.9405
2019-10-07 20:00 | 2.341 | 10.47 | 96.3 | 0 | 0.131 | 0.1185 | 0.079644 | 926 | 0 | 0.33175 | 181.1008 | 59.3583
2019-10-07 20:30 | 1.629 | 10.415 | 96.9 | 0 | 0.119 | 0.11877 | 0.079927 | 926 | 0 | 0.28342 | 177.9657 | 38.9123
2019-10-07 21:00 | 0.806 | 10.345 | 97.2 | 0 | 0.105 | 0.11901 | 0.080156 | 926 | 0 | 0.22308 | 204.6715 | 63.8993
2019-10-07 21:30 | 0.382 | 10.28 | 97.5 | 0 | 0.07 | 0.11924 | 0.080384 | 926 | 0 | 0.27933 | 181.1756 | 62.0761
2019-10-07 22:00 | 0.001 | 10.215 | 97.7 | 0 | 0.068 | 0.11941 | 0.080586 | 926 | 0 | 0.25133 | 168.9527 | 34.9786
2019-10-07 22:30 | -0.355 | 10.15 | 97.9 | 0 | 0.067 | 0.11962 | 0.080738 | 926 | 0 | 0.28083 | 184.1991 | 25.0981
2019-10-07 23:00 | -0.517 | 10.085 | 98.1 | 0 | 0.066 | 0.11984 | 0.080932 | 926 | 0 | 0.30917 | 183.2265 | 27.9859
2019-10-07 23:30 | -0.672 | 10.03 | 98.2 | 0 | 0.066 | 0.1201 | 0.081098 | 927 | 0 | 0.36675 | 174.7221 | 23.3665
2019-10-08 | -0.368 | 9.955 | 98.3 | 0 | 0.063 | 0.1203 | 0.081293 | 926 | 0 | 0.47875 | 189.4107 | 20.8125
2019-10-08 00:30 | 0.045 | 9.885 | 98.3 | 0 | 0.063 | 0.12047 | 0.081412 | 926 | 0 | 0.38058 | 200.5258 | 19.472
2019-10-08 01:00 | 0.12 | 9.845 | 98.3 | 0 | 0.066 | 0.12056 | 0.081465 | 926 | 0 | 0.30708 | 182.2733 | 36.2191
2019-10-08 01:30 | -0.186 | 9.8 | 98.3 | 0 | 0.066 | 0.12079 | 0.081544 | 925 | 0 | 0.23433 | 172.331 | 36.6037
2019-10-08 02:00 | -0.199 | 9.75 | 98.4 | 0 | 0.065 | 0.12108 | 0.081739 | 925 | 0 | 0.25733 | 197.6149 | 43.0806
2019-10-08 02:30 | -0.17 | 9.695 | 98.4 | 0.02 | 0.066 | 0.12137 | 0.081931 | 925 | 0 | 0.251 | 186.3757 | 64.3818
2019-10-08 03:00 | 0.476 | 9.635 | 98.4 | 0.084 | 0.06 | 0.12156 | 0.082132 | 925 | 0 | 0.32883 | 194.4292 | 27.7201
2019-10-08 03:30 | 1.481 | 9.585 | 98.2 | 0.696 | 0.049 | 0.1217 | 0.082206 | 924 | 0 | 0.29575 | 206.4998 | 24.0623
2019-10-08 04:00 | 2.463 | 9.54 | 98 | 0.582 | 0.041 | 0.12179 | 0.082264 | 924 | 0 | 0.4935 | 200.1485 | 26.7726
2019-10-08 04:30 | 3.285 | 9.51 | 97.8 | 0.379 | 0.053 | 0.12186 | 0.082256 | 924 | 0 | 0.58358 | 199.9793 | 29.6618
2019-10-08 05:00 | 3.504 | 9.49 | 97.7 | 0.195 | 0.064 | 0.12209 | 0.082232 | 923 | 0 | 0.45125 | 202.7176 | 16.223
2019-10-08 05:30 | 3.959 | 9.465 | 97.6 | 0.391 | 0.209 | 0.12237 | 0.082371 | 923 | 0 | 0.57483 | 203.8752 | 20.46
2019-10-08 06:00 | 4.42 | 9.44 | 97.5 | 3.979 | 9.06 | 0.12264 | 0.082534 | 923 | 0 | 0.52633 | 190.5022 | 26.8852
2019-10-08 06:30 | 4.897 | 9.43 | 97.4 | 26.19 | 57.53 | 0.12291 | 0.082753 | 923 | 0 | 0.32833 | 193.0844 | 36.0833
2019-10-08 07:00 | 5.665 | 9.415 | 97.5 | 86.7 | 176.6 | 0.12311 | 0.082939 | 923 | 0 | 0.50008 | 195.028 | 16.6972
2019-10-08 07:30 | 7.357 | 9.375 | 97.5 | 127 | 257.7 | 0.123 | 0.08291 | 922 | 0 | 0.67792 | 199.3961 | 30.42
2019-10-08 08:00 | 8.46 | 9.37 | 97.6 | 141.4 | 294.3 | 0.12299 | 0.08269 | 922 | 0 | 0.42733 | 164.8237 | 43.9634
2019-10-08 08:30 | 9.5 | 9.41 | 97 | 288.4 | 598.8 | 0.12301 | 0.082591 | 922 | 0 | 0.80742 | 191.3977 | 29.8876
2019-10-08 09:00 | 11.74 | 9.425 | 73.58 | 322.2 | 679.5 | 0.12285 | 0.082123 | 921 | 0 | 1.3764 | 204.7193 | 26.7169
2019-10-08 09:30 | 12.96 | 9.445 | 67.23 | 307.4 | 679.6 | 0.12343 | 0.082132 | 920 | 0 | 1.5893 | 210.1662 | 21.9559
2019-10-08 10:00 | 13.49 | 9.495 | 69.86 | 297.6 | 684.8 | 0.12407 | 0.082661 | 920 | 0 | 1.5535 | 224.8091 | 27.3009
2019-10-08 10:30 | 14.33 | 9.52 | 70.7 | 474.9 | 1102 | 0.12415 | 0.082861 | 920 | 0 | 2.0573 | 221.6839 | 27.5738
2019-10-08 11:00 | 14.51 | 9.59 | 73.1 | 381.3 | 886 | 0.12444 | 0.082973 | 920 | 0 | 2.1104 | 218.3099 | 24.2644
2019-10-08 11:30 | 14.87 | 9.695 | 75.3 | 299.5 | 693.2 | 0.12488 | 0.083394 | 919 | 0 | 1.9791 | 215.5786 | 29.3519
2019-10-08 12:00 | 15.04 | 9.77 | 75.59 | 340.4 | 783.5 | 0.12515 | 0.083734 | 919 | 0 | 2.3446 | 214.3206 | 26.7211
2019-10-08 12:30 | 15.45 | 9.84 | 77.36 | 368.4 | 851 | 0.12527 | 0.083892 | 919 | 0 | 2.2646 | 218.2898 | 26.5151
2019-10-08 13:00 | 16.02 | 9.915 | 77.92 | 399.5 | 920 | 0.1254 | 0.083911 | 918 | 0 | 2.7909 | 220.3075 | 23.5676
2019-10-08 13:30 | 16.89 | 9.99 | 75.53 | 476.4 | 1093 | 0.12561 | 0.084062 | 918 | 0 | 2.6929 | 218.6978 | 27.4695
2019-10-08 14:00 | 17.68 | 10.06 | 72.1 | 488 | 1119 | 0.12577 | 0.084042 | 917 | 0 | 2.6704 | 225.7902 | 27.303
2019-10-08 14:30 | 18.06 | 10.16 | 69.75 | 425.2 | 970 | 0.12633 | 0.084352 | 917 | 0 | 2.5609 | 222.0384 | 27.1396
2019-10-08 15:00 | 18.06 | 10.265 | 68.79 | 349.2 | 786.3 | 0.12688 | 0.08483 | 917 | 0 | 2.5667 | 216.7277 | 24.7801
2019-10-08 15:30 | 17.83 | 10.365 | 69.34 | 242.1 | 548.6 | 0.12754 | 0.085617 | 917 | 0 | 2.5192 | 216.0858 | 23.0332
2019-10-08 16:00 | 17.32 | 10.44 | 71.96 | 145.2 | 332.3 | 0.12802 | 0.08631 | 917 | 0 | 2.064 | 214.7367 | 25.5812
2019-10-08 16:30 | 16.41 | 10.51 | 76.86 | 47.78 | 124.9 | 0.12835 | 0.08679 | 917 | 0 | 1.826 | 216.3296 | 25.3836
2019-10-08 17:00 | 15.83 | 10.545 | 79.68 | 9.23 | 29.57 | 0.12865 | 0.087336 | 917 | 0 | 1.2569 | 203.6788 | 24.8759
2019-10-08 17:30 | 15.44 | 10.55 | 81.9 | 0.533 | 2.784 | 0.12863 | 0.087506 | 918 | 0 | 0.66833 | 171.6666 | 28.2857
2019-10-08 18:00 | 15.38 | 10.575 | 81.8 | 0 | 0.142 | 0.12873 | 0.087645 | 918 | 0 | 1.1522 | 199.8944 | 28.3975
2019-10-08 18:30 | 16.38 | 10.58 | 74.68 | 0 | 0.104 | 0.12856 | 0.087562 | 918 | 0 | 1.6367 | 204.0143 | 23.7393
2019-10-08 19:00 | 16.41 | 10.6 | 74.08 | 0 | 0.13 | 0.1285 | 0.087392 | 917 | 0 | 1.5382 | 209.0153 | 28.8109
2019-10-08 19:30 | 16.47 | 10.63 | 73.81 | 0 | 0.132 | 0.12868 | 0.087369 | 917 | 0 | 1.8246 | 212.2119 | 23.691
2019-10-08 20:00 | 16.09 | 10.655 | 75.74 | 0 | 0.153 | 0.12895 | 0.087518 | 918 | 0 | 1.772 | 216.6874 | 26.2676
2019-10-08 20:30 | 15.94 | 10.665 | 74.02 | 0 | 0.137 | 0.12929 | 0.087783 | 918 | 0 | 2.1069 | 214.8565 | 26.9253
2019-10-08 21:00 | 15.95 | 10.67 | 71.87 | 0 | 0.134 | 0.12951 | 0.088004 | 918 | 0 | 2.1155 | 221.2011 | 29.0108
2019-10-08 21:30 | 15.34 | 10.7 | 75.02 | 0 | 0.158 | 0.12971 | 0.08817 | 918 | 0.2 | 2.901 | 228.7482 | 26.5195
2019-10-08 22:00 | 13.54 | 10.72 | 85.9 | 0 | 0.176 | 0.13025 | 0.088634 | 919 | 0 | 2.1357 | 226.0078 | 24.8042
2019-10-08 22:30 | 12.79 | 10.715 | 91.4 | 0 | 0.163 | 0.13052 | 0.088961 | 919 | 0.8 | 2.1442 | 219.9871 | 24.8695
2019-10-08 23:00 | 12.32 | 10.71 | 94.2 | 0 | 0.163 | 0.13059 | 0.088913 | 919 | 0.8 | 1.8089 | 214.9364 | 26.968
2019-10-08 23:30 | 12.18 | 10.705 | 95 | 0 | 0.154 | 0.13047 | 0.088764 | 919 | 0.2 | 1.9618 | 222.474 | 24.2918
2019-10-09 | 12.14 | 10.695 | 95.4 | 0 | 0.155 | 0.13043 | 0.088694 | 919 | 0.6 | 1.8377 | 230.1128 | 31.5765
2019-10-09 00:30 | 11.87 | 10.695 | 95.7 | 0 | 0.16 | 0.13013 | 0.088093 | 919 | 0.8 | 1.8275 | 225.5538 | 29.9889
2019-10-09 01:00 | 11.48 | 10.69 | 95.8 | 0 | 0.162 | 0.12961 | 0.087364 | 920 | 0.8 | 1.8918 | 222.0251 | 24.2397
2019-10-09 01:30 | 11.16 | 10.69 | 96 | 0 | 0.158 | 0.12935 | 0.08723 | 919 | 0.2 | 1.3843 | 218.4774 | 28.1658
2019-10-09 02:00 | 11.16 | 10.68 | 96.2 | 0 | 0.142 | 0.12937 | 0.087472 | 919 | 0.4 | 1.5989 | 216.4308 | 29.3916
2019-10-09 02:30 | 11.14 | 10.67 | 96.3 | 0 | 0.142 | 0.12908 | 0.086941 | 919 | 0.8 | 1.5534 | 215.8057 | 24.9841
2019-10-09 03:00 | 11.16 | 10.66 | 96.4 | 0 | 0.139 | 0.12865 | 0.086576 | 918 | 0.2 | 0.98383 | 203.545 | 31.7079
2019-10-09 03:30 | 11.22 | 10.65 | 96.5 | 0 | 0.13 | 0.12858 | 0.086729 | 918 | 0.6 | 1.3718 | 222.0811 | 22.156
2019-10-09 04:00 | 10.95 | 10.65 | 96.5 | 0 | 0.144 | 0.12847 | 0.086571 | 919 | 0.2 | 1.8053 | 224.6677 | 28.2349
2019-10-09 04:30 | 10.66 | 10.645 | 96.5 | 0 | 0.147 | 0.12852 | 0.086683 | 918 | 0.6 | 1.3051 | 226.9316 | 33.3352
2019-10-09 05:00 | 9.96 | 10.645 | 96.5 | 0.019 | 0.16 | 0.12808 | 0.085863 | 919 | 1 | 1.2342 | 247.2778 | 54.5422
2019-10-09 05:30 | 8.87 | 10.65 | 96.3 | 0 | 0.188 | 0.12762 | 0.085457 | 919 | 1 | 0.97233 | 227.0294 | 53.7319
2019-10-09 06:00 | 8.67 | 10.63 | 96.5 | 0.682 | 1.821 | 0.12685 | 0.084539 | 919 | 1.2 | 0.75533 | 226.9131 | 37.2056
2019-10-09 06:30 | 8.73 | 10.595 | 96.6 | 6.819 | 12.76 | 0.12584 | 0.083699 | 919 | 1 | 1.0599 | 217.4234 | 34.9438
2019-10-09 07:00 | 8.7 | 10.575 | 96.7 | 15.19 | 31.68 | 0.12493 | 0.082845 | 919 | 0.8 | 1.1994 | 228.1502 | 29.8383
2019-10-09 07:30 | 8.56 | 10.56 | 96.7 | 20.34 | 41.37 | 0.12418 | 0.082173 | 919 | 0.8 | 1.2853 | 240.5873 | 48.5297
2019-10-09 08:00 | 8.19 | 10.545 | 96.2 | 29.78 | 61.43 | 0.12378 | 0.08195 | 920 | 0.8 | 1.4871 | 219.4624 | 36.7263
2019-10-09 08:30 | 8.18 | 10.535 | 96.2 | 55.48 | 123.4 | 0.12283 | 0.080759 | 919 | 1.8 | 1.495 | 218.4478 | 31.1743
2019-10-09 09:00 | 8.3 | 10.515 | 96.4 | 39.34 | 90.7 | 0.12148 | 0.079581 | 920 | 1.6 | 2.2229 | 223.1471 | 27.2729
2019-10-09 09:30 | 7.579 | 10.505 | 95.8 | 108.2 | 235.4 | 0.12016 | 0.078269 | 920 | 0.8 | 2.5564 | 227.1763 | 31.1527
2019-10-09 10:00 | 7.38 | 10.485 | 95.5 | 136.5 | 292.9 | 0.11979 | 0.078371 | 920 | 0 | 2.419 | 221.182 | 28.9819
2019-10-09 10:30 | 7.303 | 10.48 | 93.7 | 159.8 | 339.7 | 0.11975 | 0.078725 | 920 | 0 | 2.801 | 220.2917 | 26.8019
2019-10-09 11:00 | 8.09 | 10.445 | 92.1 | 343.8 | 725.6 | 0.11945 | 0.078952 | 920 | 0 | 2.854 | 222.6467 | 28.9326
2019-10-09 11:30 | 8.32 | 10.455 | 89.1 | 308.4 | 685.6 | 0.11879 | 0.0786 | 920 | 0 | 2.88 | 222.9556 | 27.0577
2019-10-09 12:00 | 9.05 | 10.465 | 87.2 | 379.8 | 852 | 0.11873 | 0.078378 | 920 | 0 | 2.7008 | 224.1582 | 21.2867
2019-10-09 12:30 | 8.78 | 10.505 | 86.9 | 107.8 | 253.3 | 0.11871 | 0.078261 | 920 | 0.2 | 2.1437 | 215.701 | 25.6561
2019-10-09 13:00 | 8.15 | 10.53 | 92.2 | 64.71 | 148.2 | 0.11914 | 0.078513 | 920 | 0.2 | 1.9631 | 210.8305 | 31.3733
2019-10-09 13:30 | 8.24 | 10.51 | 92.7 | 66.63 | 146.8 | 0.11909 | 0.078738 | 920 | 0.2 | 1.9307 | 221.1931 | 31.8363
2019-10-09 14:00 | 8.25 | 10.5 | 94.1 | 47.38 | 104.8 | 0.11859 | 0.078393 | 920 | 1.2 | 1.1669 | 217.0859 | 44.916
2019-10-09 14:30 | 8.32 | 10.495 | 95.3 | 65.77 | 145.5 | 0.11722 | 0.076998 | 921 | 1.4 | 1.6069 | 218.3444 | 27.6728
2019-10-09 15:00 | 8.45 | 10.49 | 95.6 | 56.52 | 122.3 | 0.116 | 0.076238 | 921 | 0 | 2.0148 | 215.4941 | 26.4766
2019-10-09 15:30 | 8.77 | 10.485 | 95.5 | 128.6 | 261.9 | 0.11537 | 0.075844 | 921 | 0 | 2.1071 | 221.8529 | 30.5826
2019-10-09 16:00 | 9.17 | 10.48 | 93.4 | 114.6 | 234.8 | 0.11466 | 0.075325 | 921 | 0 | 2.1836 | 216.1168 | 29.5741
2019-10-09 16:30 | 8.93 | 10.5 | 92.8 | 33.68 | 74.67 | 0.1143 | 0.074919 | 921 | 0 | 1.4067 | 212.7072 | 31.0462
2019-10-09 17:00 | 8.77 | 10.485 | 92.7 | 9.78 | 19.96 | 0.11392 | 0.074594 | 921 | 0.6 | 1.8243 | 211.5201 | 28.8648
2019-10-09 17:30 | 8.13 | 10.49 | 93.7 | 0.557 | 2.76 | 0.11355 | 0.074371 | 921 | 0 | 1.249 | 196.7032 | 30.0819
2019-10-09 18:00 | 7.895 | 10.47 | 94.4 | 0 | 0.11 | 0.11315 | 0.074191 | 921 | 0 | 1.0842 | 205.1021 | 28.994
2019-10-09 18:30 | 8.25 | 10.425 | 94 | 0 | 0.091 | 0.11255 | 0.0738 | 922 | 0.2 | 1.0529 | 223.618 | 30.7759
2019-10-09 19:00 | 8.46 | 10.4 | 93.7 | 0 | 0.094 | 0.11186 | 0.073232 | 922 | 0 | 1.5506 | 218.6927 | 32.8223
2019-10-09 19:30 | 8.52 | 10.38 | 93.3 | 0 | 0.097 | 0.11128 | 0.072704 | 922 | 0 | 1.6703 | 214.2893 | 30.686
2019-10-09 20:00 | 8.05 | 10.375 | 93.1 | 0 | 0.103 | 0.11093 | 0.072291 | 922 | 0 | 1.3267 | 205.9693 | 30.9469
2019-10-09 20:30 | 7.733 | 10.35 | 94.1 | 0 | 0.101 | 0.11065 | 0.072025 | 922 | 0.2 | 0.83267 | 201.5558 | 36.5646
2019-10-09 21:00 | 8.17 | 10.3 | 94.9 | 0 | 0.091 | 0.10985 | 0.071273 | 922 | 1.2 | 2.3215 | 211.0181 | 25.9299
2019-10-09 21:30 | 7.868 | 10.285 | 95.1 | 0 | 0.107 | 0.10915 | 0.070619 | 922 | 0.2 | 1.5054 | 211.2781 | 25.8338
2019-10-09 22:00 | 8.02 | 10.27 | 95 | 0 | 0.1 | 0.10856 | 0.069967 | 922 | 0.6 | 2.3931 | 220.5396 | 22.227
2019-10-09 22:30 | 7.961 | 10.255 | 94.7 | 0 | 0.102 | 0.10812 | 0.06958 | 922 | 0.2 | 1.8884 | 207.6641 | 26.3729
2019-10-09 23:00 | 7.89 | 10.235 | 94.7 | 0 | 0.1 | 0.10756 | 0.068952 | 922 | 0.8 | 1.9683 | 213.3736 | 24.2426
2019-10-09 23:30 | 7.83 | 10.21 | 94.9 | 0 | 0.098 | 0.10718 | 0.068657 | 922 | 0 | 1.7601 | 213.0445 | 27.6831
2019-10-10 | 7.827 | 10.19 | 94.8 | 0 | 0.099 | 0.10683 | 0.068343 | 922 | 0 | 1.6979 | 216.4726 | 28.8492
2019-10-10 00:30 | 7.796 | 10.175 | 94.3 | 0 | 0.099 | 0.10657 | 0.068093 | 922 | 0 | 1.478 | 215.3815 | 25.977
2019-10-10 01:00 | 7.777 | 10.17 | 94.4 | 0 | 0.099 | 0.10636 | 0.067848 | 922 | 0 | 1.8327 | 218.7871 | 25.7396
2019-10-10 01:30 | 7.772 | 10.155 | 93.7 | 0.003 | 0.098 | 0.10614 | 0.067705 | 922 | 0 | 2.2611 | 217.7383 | 29.584
2019-10-10 02:00 | 7.659 | 10.145 | 94.2 | 0 | 0.099 | 0.10609 | 0.067558 | 922 | 0 | 1.8598 | 217.892 | 25.9685
2019-10-10 02:30 | 7.633 | 10.14 | 94.8 | 0 | 0.1 | 0.106 | 0.067397 | 922 | 0.2 | 1.8213 | 218.8468 | 23.5222
2019-10-10 03:00 | 7.555 | 10.135 | 95 | 0 | 0.101 | 0.10592 | 0.067265 | 923 | 0 | 1.8318 | 225.7722 | 29.3757
2019-10-10 03:30 | 7.544 | 10.125 | 95 | 0 | 0.1 | 0.10591 | 0.067212 | 923 | 0 | 1.8878 | 220.3391 | 27.5103
2019-10-10 04:00 | 7.425 | 10.115 | 94.6 | 0 | 0.099 | 0.10587 | 0.06716 | 923 | 0 | 2.4817 | 226.1375 | 24.6541
2019-10-10 04:30 | 7.185 | 10.11 | 94.3 | 0 | 0.103 | 0.10598 | 0.067208 | 923 | 0 | 2.2453 | 222.0748 | 21.8122
2019-10-10 05:00 | 7.065 | 10.105 | 94.3 | 0 | 0.1 | 0.1061 | 0.067265 | 923 | 0 | 2.0895 | 220.7826 | 24.5624
2019-10-10 05:30 | 7.074 | 10.085 | 94.8 | 0 | 0.127 | 0.10624 | 0.067363 | 923 | 0 | 1.6988 | 223.2795 | 27.7905
2019-10-10 06:00 | 7.133 | 10.08 | 94.8 | 1.115 | 2.617 | 0.10631 | 0.067429 | 923 | 0 | 1.8192 | 223.8216 | 24.349
2019-10-10 06:30 | 7.129 | 10.065 | 95.1 | 10.13 | 21.06 | 0.10618 | 0.067152 | 924 | 0.8 | 1.6058 | 213.8657 | 29.813
2019-10-10 07:00 | 7.19 | 10.06 | 95.4 | 18.93 | 40.64 | 0.10621 | 0.067228 | 924 | 0 | 1.6533 | 209.7394 | 29.7228
2019-10-10 07:30 | 7.311 | 10.05 | 95.1 | 39.19 | 80.2 | 0.10638 | 0.067384 | 924 | 0 | 1.4147 | 216.4706 | 35.418
2019-10-10 08:00 | 7.475 | 10.055 | 94.9 | 42.93 | 88.9 | 0.10648 | 0.067502 | 924 | 0 | 1.2935 | 234.0672 | 35.8594
2019-10-10 08:30 | 7.554 | 10.06 | 94.6 | 49.51 | 103.3 | 0.10653 | 0.067426 | 925 | 0.4 | 1.6252 | 221.739 | 30.3768
2019-10-10 09:00 | 8.01 | 10.055 | 94.3 | 142.4 | 282.4 | 0.10654 | 0.067508 | 925 | 0 | 1.9223 | 226.4848 | 24.6326
2019-10-10 09:30 | 8.24 | 10.075 | 93 | 121.6 | 247.4 | 0.10656 | 0.06757 | 925 | 0 | 1.9588 | 224.5113 | 26.367
2019-10-10 10:00 | 8.61 | 10.09 | 92.1 | 180 | 367.1 | 0.10675 | 0.067741 | 925 | 0 | 2.0494 | 225.227 | 24.8073
2019-10-10 10:30 | 8.63 | 10.125 | 92.6 | 164.7 | 340.4 | 0.10697 | 0.067805 | 925 | 0.2 | 1.7492 | 226.1081 | 26.7854
2019-10-10 11:00 | 8.58 | 10.155 | 93.1 | 174.4 | 354.9 | 0.10737 | 0.068044 | 925 | 0 | 1.6818 | 216.1624 | 26.6453
2019-10-10 11:30 | 9.01 | 10.185 | 92.6 | 280 | 565.6 | 0.10768 | 0.068378 | 925 | 0 | 1.7479 | 219.8781 | 25.9039
2019-10-10 12:00 | 9.38 | 10.205 | 90.3 | 342.2 | 691 | 0.10755 | 0.068323 | 925 | 0 | 2.0441 | 217.3292 | 24.7772
2019-10-10 12:30 | 9.31 | 10.26 | 91.5 | 349.3 | 712.2 | 0.10792 | 0.068449 | 925 | 0 | 1.7027 | 223.789 | 30.7923
2019-10-10 13:00 | 10.56 | 10.285 | 85.5 | 475.7 | 962 | 0.10817 | 0.068667 | 925 | 0 | 1.7977 | 220.7351 | 32.223
2019-10-10 13:30 | 11.35 | 10.36 | 78.57 | 381.7 | 772.6 | 0.10854 | 0.068684 | 925 | 0 | 1.587 | 228.0673 | 32.6114
2019-10-10 14:00 | 10.88 | 10.44 | 78.78 | 158.8 | 345.7 | 0.10929 | 0.069138 | 925 | 0 | 1.1934 | 224.5072 | 27.562
2019-10-10 14:30 | 10.42 | 10.5 | 83.5 | 160.2 | 340.2 | 0.1101 | 0.069938 | 925 | 0 | 0.95917 | 227.1941 | 31.4776
2019-10-10 15:00 | 11.51 | 10.495 | 77.21 | 296 | 633.2 | 0.11038 | 0.070327 | 925 | 0 | 1.7005 | 218.4826 | 27.9314
2019-10-10 15:30 | 11.09 | 10.55 | 74.64 | 202.1 | 436.3 | 0.1108 | 0.070587 | 925 | 0 | 1.5097 | 218.7072 | 26.7862
2019-10-10 16:00 | 10.91 | 10.57 | 76.72 | 126.3 | 275.5 | 0.11136 | 0.071128 | 925 | 0 | 0.993 | 214.3388 | 33.4881
2019-10-10 16:30 | 10.02 | 10.615 | 82.7 | 67.7 | 149.2 | 0.11193 | 0.071678 | 925 | 0 | 0.5535 | 213.8346 | 36.1608
2019-10-10 17:00 | 8.49 | 10.6 | 87.4 | 18.51 | 47.74 | 0.11249 | 0.072356 | 926 | 0 | 0.36342 | 194.9586 | 35.6979
2019-10-10 17:30 | 6.431 | 10.575 | 91.9 | 0.397 | 3.378 | 0.11312 | 0.073148 | 926 | 0 | 0.35758 | 202.7314 | 26.0062
2019-10-10 18:00 | 4.976 | 10.53 | 93.8 | 0 | 0.158 | 0.11359 | 0.073821 | 927 | 0 | 0.35292 | 191.9966 | 20.639
2019-10-10 18:30 | 3.981 | 10.47 | 95 | 0 | 0.127 | 0.11391 | 0.074284 | 928 | 0 | 0.52175 | 174.7339 | 19.3881
2019-10-10 19:00 | 3.347 | 10.395 | 95.8 | 0 | 0.115 | 0.11411 | 0.074637 | 928 | 0 | 0.57608 | 197.6925 | 26.1164
2019-10-10 19:30 | 2.43 | 10.325 | 96.4 | 0 | 0.109 | 0.11443 | 0.074933 | 928 | 0 | 0.52108 | 200.6513 | 14.9773
2019-10-10 20:00 | 2.014 | 10.24 | 96.8 | 0 | 0.081 | 0.11471 | 0.075225 | 928 | 0 | 0.64267 | 205.8994 | 10.9334
2019-10-10 20:30 | 1.726 | 10.16 | 97.1 | 0 | 0.067 | 0.11495 | 0.075485 | 929 | 0 | 0.635 | 210.1018 | 8.3072
2019-10-10 21:00 | 1.152 | 10.085 | 97.4 | 0 | 0.079 | 0.11516 | 0.075674 | 929 | 0 | 0.44108 | 207.361 | 13.63
2019-10-10 21:30 | 0.391 | 10.02 | 97.7 | 0 | 0.074 | 0.11548 | 0.075903 | 929 | 0 | 0.34308 | 195.4497 | 16.7576
2019-10-10 22:00 | 0.153 | 9.945 | 97.9 | 0 | 0.066 | 0.11579 | 0.076173 | 929 | 0 | 0.397 | 184.8212 | 23.5393
2019-10-10 22:30 | -0.517 | 9.88 | 98.1 | 0 | 0.066 | 0.11609 | 0.076425 | 929 | 0 | 0.32133 | 182.5038 | 28.4899
2019-10-10 23:00 | -0.693 | 9.82 | 98.3 | 0 | 0.066 | 0.11638 | 0.076688 | 929 | 0 | 0.34717 | 179.2613 | 24.3877
2019-10-10 23:30 | -0.858 | 9.755 | 98.4 | 0 | 0.065 | 0.11663 | 0.076937 | 929 | 0 | 0.37367 | 176.2405 | 25.9052
2019-10-11 | -1.025 | 9.7 | 98.5 | 0 | 0.064 | 0.11687 | 0.077103 | 929 | 0 | 0.30358 | 180.0651 | 25.2982
2019-10-11 00:30 | -1.109 | 9.64 | 98.5 | 0 | 0.065 | 0.11711 | 0.077328 | 929 | 0 | 0.224 | 170.7044 | 36.3854
2019-10-11 01:00 | -1.248 | 9.59 | 98.6 | 0 | 0.062 | 0.11737 | 0.077515 | 929 | 0 | 0.28525 | 171.2903 | 27.7167
2019-10-11 01:30 | -1.366 | 9.53 | 98.7 | 0 | 0.056 | 0.11761 | 0.077715 | 929 | 0 | 0.29983 | 190.5463 | 20.5453
2019-10-11 02:00 | -1.268 | 9.475 | 98.7 | 0 | 0.053 | 0.11789 | 0.077894 | 929 | 0 | 0.23225 | 188.1548 | 57.4618
2019-10-11 02:30 | -1.379 | 9.425 | 98.7 | 0 | 0.051 | 0.11814 | 0.078114 | 928 | 0 | 0.30608 | 181.4702 | 27.9805
2019-10-11 03:00 | -1.624 | 9.37 | 98.8 | 0 | 0.053 | 0.11843 | 0.078332 | 928 | 0 | 0.32792 | 187.5131 | 51.4638
2019-10-11 03:30 | -1.47 | 9.315 | 98.8 | 0 | 0.03 | 0.11873 | 0.07857 | 928 | 0 | 0.41433 | 202.8128 | 19.0004
2019-10-11 04:00 | -1.619 | 9.265 | 98.8 | 0 | 0.039 | 0.11898 | 0.078784 | 928 | 0 | 0.25033 | 206.9862 | 28.7424
2019-10-11 04:30 | -1.677 | 9.22 | 98.9 | 0 | 0.036 | 0.11928 | 0.079021 | 928 | 0 | 0.25933 | 136.8599 | 102.0381
2019-10-11 05:00 | -1.916 | 9.165 | 98.9 | 0 | 0.048 | 0.11957 | 0.079277 | 928 | 0 | 0.30133 | 180.5963 | 48.9018
2019-10-11 05:30 | -2.094 | 9.115 | 99 | 0 | 0.186 | 0.11983 | 0.079488 | 928 | 0 | 0.18725 | 180.9435 | 61.1269
2019-10-11 06:00 | -2.201 | 9.065 | 99 | 2.92 | 11.14 | 0.12012 | 0.079742 | 928 | 0 | 0.25475 | 162.0185 | 51.0341
2019-10-11 06:30 | -2.07 | 9.015 | 99 | 17.14 | 53.08 | 0.12038 | 0.079985 | 928 | 0 | 0.192 | 152.2259 | 58.4751
2019-10-11 07:00 | -1.421 | 8.955 | 98.9 | 98.1 | 162.1 | 0.12053 | 0.080181 | 928 | 0 | 0.22717 | 148.8463 | 40.1729
2019-10-11 07:30 | 0.501 | 8.89 | 98.1 | 271.7 | 448.7 | 0.12021 | 0.080267 | 928 | 0 | 0.25475 | 143.1692 | 33.7084
2019-10-11 08:00 | 1.497 | 8.85 | 97.7 | 304.4 | 617.3 | 0.11928 | 0.079864 | 927 | 0 | 0.26892 | 161.2751 | 25.0918
2019-10-11 08:30 | 3.785 | 8.82 | 97.4 | 363.1 | 805 | 0.1188 | 0.079014 | 927 | 0.2 | 0.25183 | 166.075 | 27.3628
2019-10-11 09:00 | 8.12 | 8.765 | 97.4 | 440.9 | 1000 | 0.11895 | 0.078304 | 926 | 0 | 0.40292 | 79.7842 | 42.4994
2019-10-11 09:30 | 11.36 | 8.76 | 85.9 | 500.3 | 1135 | 0.11931 | 0.077932 | 925 | 0 | 0.458 | 159.9167 | 82.315
2019-10-11 10:00 | 13.15 | 8.76 | 73.55 | 550.2 | 1253 | 0.12016 | 0.078192 | 924 | 0 | 0.81233 | 52.6043 | 83.2274
2019-10-11 10:30 | 14.43 | 8.755 | 66.57 | 587.7 | 1340 | 0.12091 | 0.078851 | 924 | 0 | 1.1627 | 331.2898 | 59.8686
2019-10-11 11:00 | 15.52 | 8.76 | 58.7 | 614.8 | 1398 | 0.12126 | 0.079323 | 924 | 0 | 1.1872 | 208.1181 | 57.7836
2019-10-11 11:30 | 16.16 | 8.81 | 55.41 | 628.9 | 1424 | 0.12141 | 0.079561 | 923 | 0 | 1.6115 | 218.5345 | 38.4625
2019-10-11 12:00 | 17.01 | 8.9 | 53.42 | 628.3 | 1419 | 0.12146 | 0.0797 | 923 | 0 | 1.878 | 220.7797 | 38.535
2019-10-11 12:30 | 17.06 | 9.025 | 54.46 | 612.3 | 1377 | 0.12152 | 0.079794 | 922 | 0 | 2.1534 | 213.9914 | 30.3014
2019-10-11 13:00 | 17.62 | 9.16 | 45.9 | 588.7 | 1308 | 0.12159 | 0.079876 | 922 | 0 | 2.4725 | 217.1682 | 30.9986
2019-10-11 13:30 | 17.92 | 9.285 | 42.11 | 547.2 | 1207 | 0.12184 | 0.080061 | 921 | 0 | 2.4074 | 218.1767 | 30.6607
2019-10-11 14:00 | 18.7 | 9.39 | 40.66 | 489.9 | 1079 | 0.12197 | 0.080127 | 921 | 0 | 2.0604 | 214.7012 | 29.3441
2019-10-11 14:30 | 18.63 | 9.505 | 40.12 | 423.2 | 924 | 0.12231 | 0.080236 | 920 | 0 | 2.398 | 213.5911 | 27.2312
2019-10-11 15:00 | 18.22 | 9.63 | 39.85 | 348.1 | 745.4 | 0.12299 | 0.080705 | 920 | 0 | 2.9248 | 216.5041 | 24.3784
2019-10-11 15:30 | 17.85 | 9.745 | 38.76 | 261.6 | 554.3 | 0.12372 | 0.08157 | 920 | 0 | 2.5187 | 214.1064 | 25.4945
2019-10-11 16:00 | 17.22 | 9.825 | 40.92 | 170.8 | 358.4 | 0.12398 | 0.082014 | 920 | 0 | 2.0593 | 212.8972 | 25.7867
2019-10-11 16:30 | 15.9 | 9.945 | 46.48 | 59.46 | 143.6 | 0.12443 | 0.082361 | 921 | 0 | 1.2295 | 194.0392 | 36.0445
2019-10-11 17:00 | 12.39 | 10.005 | 64.06 | 7.332 | 34.4 | 0.1254 | 0.083392 | 921 | 0 | 0.65525 | 175.4282 | 34.1452
2019-10-11 17:30 | 8.81 | 10.05 | 81.8 | 0 | 2.613 | 0.12622 | 0.084577 | 922 | 0 | 0.42217 | 186.8472 | 42.6331
2019-10-11 18:00 | 6.683 | 10.04 | 88.6 | 0 | 0.24 | 0.12665 | 0.085355 | 923 | 0 | 0.364 | 185.3825 | 23.3008
2019-10-11 18:30 | 5.116 | 10.015 | 91.6 | 0 | 0.194 | 0.12688 | 0.08583 | 924 | 0 | 0.26408 | 198.459 | 53.6067
2019-10-11 19:00 | 4.011 | 9.97 | 93.4 | 0 | 0.164 | 0.12705 | 0.086179 | 924 | 0 | 0.27908 | 194.9374 | 62.8571
2019-10-11 19:30 | 3.221 | 9.915 | 94.4 | 0 | 0.135 | 0.1272 | 0.08641 | 924 | 0 | 0.24858 | 170.9595 | 74.8596
2019-10-11 20:00 | 2.71 | 9.86 | 95.2 | 0 | 0.13 | 0.12733 | 0.086607 | 924 | 0 | 0.289 | 178.1922 | 68.2522
2019-10-11 20:30 | 2.795 | 9.795 | 95.9 | 0 | 0.097 | 0.12744 | 0.086762 | 925 | 0 | 0.43033 | 177.9344 | 26.7623
2019-10-11 21:00 | 2.892 | 9.735 | 96.3 | 0 | 0.107 | 0.12747 | 0.086844 | 925 | 0 | 0.42042 | 190.7028 | 29.2408
2019-10-11 21:30 | 2.508 | 9.665 | 96.6 | 0 | 0.115 | 0.12757 | 0.086882 | 925 | 0 | 0.47308 | 189.4343 | 35.1587
2019-10-11 22:00 | 2.252 | 9.605 | 96.8 | 0 | 0.108 | 0.12774 | 0.086999 | 925 | 0 | 0.47167 | 192.1251 | 44.745
2019-10-11 22:30 | 2.153 | 9.54 | 97.1 | 0 | 0.103 | 0.1279 | 0.087126 | 925 | 0 | 0.50042 | 193.2334 | 31.8092
2019-10-11 23:00 | 3.088 | 9.465 | 97.2 | 0 | 0.055 | 0.12805 | 0.087264 | 925 | 0 | 0.59808 | 200.4952 | 53.5296
2019-10-11 23:30 | 5.833 | 9.385 | 94.8 | 0 | 0.03 | 0.12783 | 0.087447 | 925 | 0 | 0.56917 | 216.854 | 47.1212
2019-10-12 | 4.87 | 9.35 | 94 | 0 | 0.12 | 0.1275 | 0.087314 | 924 | 0 | 0.39225 | 205.8092 | 34.1619
2019-10-12 00:30 | 3.979 | 9.32 | 95.2 | 0 | 0.156 | 0.12776 | 0.087055 | 924 | 0 | 0.30558 | 210.8413 | 63.896
2019-10-12 01:00 | 3.199 | 9.28 | 95.8 | 0 | 0.14 | 0.12819 | 0.087111 | 924 | 0 | 0.33958 | 68.248 | 93.1167
2019-10-12 01:30 | 2.517 | 9.23 | 96.3 | 0 | 0.131 | 0.12857 | 0.087355 | 924 | 0 | 0.32942 | 94.2417 | 89.6772
2019-10-12 02:00 | 2.33 | 9.185 | 96.7 | 0 | 0.126 | 0.12891 | 0.087624 | 924 | 0 | 0.33367 | 172.7949 | 83.5492
2019-10-12 02:30 | 3.379 | 9.14 | 96.9 | 0 | 0.082 | 0.12917 | 0.087932 | 924 | 0 | 0.50475 | 178.1999 | 72.6879
2019-10-12 03:00 | 6.206 | 9.06 | 96.4 | 0 | 0.019 | 0.12915 | 0.088164 | 924 | 0 | 0.64675 | 162.8046 | 54.0447
2019-10-12 03:30 | 7.738 | 9.01 | 92 | 0 | 0.034 | 0.12891 | 0.088136 | 924 | 0 | 0.804 | 175.0592 | 50.7812
2019-10-12 04:00 | 10.81 | 8.945 | 80.2 | 0 | 0.02 | 0.12848 | 0.087872 | 923 | 0 | 0.96242 | 205.5218 | 44.6043
2019-10-12 04:30 | 11.05 | 8.96 | 79.96 | 0 | 0.018 | 0.12839 | 0.087459 | 923 | 0 | 1.0494 | 206.7979 | 36.9855
2019-10-12 05:00 | 11.42 | 8.955 | 80.1 | 0 | 0.016 | 0.1287 | 0.087337 | 923 | 0 | 1.0444 | 203.6233 | 40.2078
2019-10-12 05:30 | 10.84 | 8.965 | 82.4 | 0 | 0.187 | 0.12912 | 0.08748 | 923 | 0 | 0.59417 | 187.4809 | 66.8691
2019-10-12 06:00 | 8.9 | 8.985 | 87 | 3.264 | 10.53 | 0.12968 | 0.087847 | 923 | 0 | 0.43458 | 97.6827 | 94.9352
2019-10-12 06:30 | 8.54 | 8.975 | 92.3 | 28.34 | 69.84 | 0.13025 | 0.088391 | 923 | 0 | 0.542 | 178.8494 | 57.7588
2019-10-12 07:00 | 12.83 | 8.885 | 81.2 | 93.8 | 187.8 | 0.12989 | 0.088701 | 923 | 0 | 1.2367 | 193.9925 | 34.7259
2019-10-12 07:30 | 14.48 | 8.87 | 74.52 | 145.2 | 349.1 | 0.12855 | 0.088078 | 922 | 0 | 1.0272 | 195.2861 | 32.8913
2019-10-12 08:00 | 15.69 | 8.89 | 70.53 | 255.1 | 568.2 | 0.12781 | 0.087011 | 922 | 0 | 1.2354 | 196.8959 | 26.5362
2019-10-12 08:30 | 17.36 | 8.89 | 64.31 | 337 | 778 | 0.12808 | 0.086355 | 921 | 0 | 1.6913 | 205.6904 | 28.5589
2019-10-12 09:00 | 18.65 | 8.885 | 59.6 | 329.2 | 769 | 0.12888 | 0.086354 | 921 | 0 | 1.9315 | 218.173 | 27.6728
2019-10-12 09:30 | 19.26 | 8.9 | 58.71 | 502.4 | 1155 | 0.1299 | 0.087053 | 920 | 0 | 2.3879 | 218.9099 | 24.847
2019-10-12 10:00 | 19.69 | 8.93 | 59.04 | 419.3 | 967 | 0.13033 | 0.087458 | 920 | 0 | 1.9272 | 223.1494 | 32.7296
2019-10-12 10:30 | 20.41 | 8.965 | 56.6 | 561.3 | 1298 | 0.13049 | 0.08776 | 920 | 0 | 2.4478 | 217.3072 | 28.2694
2019-10-12 11:00 | 20.38 | 9.02 | 57.39 | 496.4 | 1154 | 0.1306 | 0.087794 | 920 | 0 | 2.6025 | 221.2797 | 25.0893
2019-10-12 11:30 | 19.28 | 9.14 | 61.29 | 304.9 | 710.6 | 0.131 | 0.088194 | 920 | 0 | 3.0256 | 230.1655 | 30.6415
2019-10-12 12:00 | 18.32 | 9.275 | 67.26 | 394.5 | 925 | 0.13152 | 0.0889 | 921 | 0 | 3.6728 | 221.7267 | 23.5007
2019-10-12 12:30 | 18.24 | 9.325 | 70.42 | 516.1 | 1193 | 0.13147 | 0.08915 | 921 | 0 | 3.1353 | 220.3548 | 26.6979
2019-10-12 13:00 | 18.55 | 9.4 | 67.46 | 457.6 | 1058 | 0.13115 | 0.088923 | 921 | 0 | 3.4148 | 211.1202 | 29.1188
2019-10-12 13:30 | 18.45 | 9.51 | 65.89 | 308.5 | 710.9 | 0.13142 | 0.088954 | 920 | 0 | 3.3141 | 218.7253 | 27.8127
2019-10-12 14:00 | 17.8 | 9.635 | 69.26 | 159.1 | 365.7 | 0.13207 | 0.089553 | 920 | 0 | 2.2321 | 213.3817 | 32.1315
2019-10-12 14:30 | 17.71 | 9.72 | 70.29 | 174.6 | 407.4 | 0.13237 | 0.090034 | 920 | 0 | 2.1689 | 212.9584 | 25.3169
2019-10-12 15:00 | 18.11 | 9.765 | 68.27 | 172.4 | 394.9 | 0.13233 | 0.090165 | 920 | 0 | 2.1308 | 212.1295 | 29.0522
2019-10-12 15:30 | 18.08 | 9.835 | 66.98 | 114.2 | 260.8 | 0.13236 | 0.090179 | 920 | 0 | 2.3269 | 207.7135 | 26.9199
2019-10-12 16:00 | 18.1 | 9.895 | 65.58 | 104.3 | 236.4 | 0.13263 | 0.090351 | 920 | 0 | 2.3178 | 212.0258 | 28.024
2019-10-12 16:30 | 17.57 | 9.96 | 67.08 | 32.82 | 79.59 | 0.13298 | 0.090631 | 920 | 0 | 2.3426 | 211.2457 | 26.8809
2019-10-12 17:00 | 17.06 | 10.005 | 69.07 | 7.405 | 21.47 | 0.13335 | 0.091036 | 920 | 0 | 1.6162 | 207.9128 | 29.4865
2019-10-12 17:30 | 16.51 | 10.045 | 71.25 | 0.014 | 1.338 | 0.13364 | 0.091401 | 920 | 0 | 1.3891 | 202.546 | 31.7945
2019-10-12 18:00 | 15.82 | 10.075 | 74.03 | 0 | 0.193 | 0.13387 | 0.091749 | 921 | 0 | 0.97325 | 202.1492 | 27.5911
2019-10-12 18:30 | 15.71 | 10.085 | 74.22 | 0 | 0.141 | 0.13408 | 0.092046 | 921 | 0 | 1.099 | 197.9685 | 31.6353
2019-10-12 19:00 | 15.67 | 10.09 | 73.39 | 0 | 0.154 | 0.13408 | 0.092174 | 921 | 0 | 1.0251 | 194.617 | 33.4367
2019-10-12 19:30 | 15.43 | 10.11 | 72.98 | 0 | 0.152 | 0.13425 | 0.092286 | 921 | 0 | 0.86958 | 204.0919 | 42.9284
2019-10-12 20:00 | 13.75 | 10.125 | 79.83 | 0 | 0.224 | 0.13462 | 0.092548 | 921 | 0 | 0.39192 | 235.2524 | 55.9879
2019-10-12 20:30 | 12.75 | 10.135 | 84.4 | 0 | 0.223 | 0.13493 | 0.092904 | 922 | 0 | 0.3245 | 216.7429 | 61.0836
2019-10-12 21:00 | 14.93 | 10.1 | 75.03 | 0 | 0.043 | 0.13498 | 0.093157 | 921 | 0 | 1.2079 | 203.1552 | 27.9119
2019-10-12 21:30 | 15.12 | 10.09 | 71.88 | 0 | 0.092 | 0.13464 | 0.093008 | 921 | 0 | 1.0438 | 212.233 | 22.0182
2019-10-12 22:00 | 14.48 | 10.105 | 74.14 | 0 | 0.125 | 0.13489 | 0.092976 | 921 | 0 | 1.0038 | 208.6807 | 27.2391
2019-10-12 22:30 | 14.77 | 10.09 | 71.61 | 0 | 0.1 | 0.13513 | 0.093171 | 921 | 0 | 1.1407 | 210.9645 | 22.2389
2019-10-12 23:00 | 14.39 | 10.09 | 72.84 | 0 | 0.131 | 0.13534 | 0.093283 | 921 | 0 | 0.76033 | 251.376 | 51.0942
2019-10-12 23:30 | 11.66 | 10.1 | 84.4 | 0 | 0.24 | 0.13592 | 0.093678 | 922 | 0 | 0.36167 | 199.6158 | 31.387
2019-10-13 | 10.3 | 10.1 | 90.6 | 0 | 0.209 | 0.13651 | 0.094264 | 922 | 0 | 0.36392 | 200.5797 | 32.818
2019-10-13 00:30 | 9.47 | 10.08 | 93.3 | 0 | 0.173 | 0.13684 | 0.094773 | 922 | 0 | 0.40258 | 196.1297 | 35.624
2019-10-13 01:00 | 8.48 | 10.06 | 94 | 0 | 0.191 | 0.1371 | 0.095155 | 923 | 0 | 0.29817 | 193.4081 | 49.4117
2019-10-13 01:30 | 7.8 | 10.04 | 94.8 | 0 | 0.174 | 0.13741 | 0.095531 | 923 | 0 | 0.33317 | 189.4554 | 47.5498
2019-10-13 02:00 | 7.579 | 10 | 95.4 | 0 | 0.142 | 0.1376 | 0.09582 | 923 | 0 | 0.44958 | 198.0511 | 34.5173
2019-10-13 02:30 | 7.532 | 9.955 | 95.9 | 0 | 0.109 | 0.13767 | 0.095994 | 923 | 0 | 0.45483 | 189.3324 | 41.1369
2019-10-13 03:00 | 7.519 | 9.92 | 96.1 | 0 | 0.121 | 0.13768 | 0.096052 | 923 | 0 | 0.47458 | 191.5207 | 31.3315
2019-10-13 03:30 | 7.351 | 9.89 | 96.4 | 0 | 0.113 | 0.13783 | 0.096143 | 923 | 0 | 0.588 | 199.0503 | 33.4936
2019-10-13 04:00 | 8.13 | 9.855 | 96.7 | 0 | 0.08 | 0.13806 | 0.096316 | 922 | 0 | 0.67283 | 150.7737 | 35.5988
2019-10-13 04:30 | 7.421 | 9.825 | 96.2 | 0 | 0.136 | 0.13805 | 0.096355 | 922 | 0 | 0.34192 | 174.5856 | 85.8809
2019-10-13 05:00 | 6.822 | 9.805 | 96.2 | 0 | 0.135 | 0.13833 | 0.096495 | 922 | 0 | 0.36058 | 223.7598 | 53.9938
2019-10-13 05:30 | 6.543 | 9.78 | 96.4 | 0 | 0.19 | 0.1387 | 0.096785 | 922 | 0 | 0.35408 | 145.2556 | 100.7594
2019-10-13 06:00 | 8.3 | 9.72 | 96.9 | 2.185 | 8.18 | 0.13887 | 0.097037 | 921 | 0 | 0.53433 | 214.2991 | 62.2603
2019-10-13 06:30 | 9.26 | 9.675 | 95.8 | 19.63 | 55.13 | 0.13864 | 0.097055 | 921 | 0 | 0.45108 | 221.4574 | 67.0991
2019-10-13 07:00 | 11.22 | 9.63 | 91.2 | 66.44 | 156.5 | 0.13842 | 0.096905 | 921 | 0 | 0.70042 | 203.8824 | 40.3109
2019-10-13 07:30 | 15.37 | 9.56 | 70.87 | 192 | 372 | 0.13744 | 0.096472 | 921 | 0 | 1.4822 | 208.8334 | 29.2238
2019-10-13 08:00 | 17.85 | 9.545 | 58.8 | 247.8 | 579.5 | 0.13621 | 0.095099 | 920 | 0 | 2.0072 | 210.1637 | 24.7453
2019-10-13 08:30 | 19.37 | 9.52 | 53.42 | 354.4 | 816 | 0.13646 | 0.094167 | 920 | 0 | 2.0948 | 212.2009 | 26.7125
2019-10-13 09:00 | 19.51 | 9.535 | 52.08 | 243.6 | 575.5 | 0.13803 | 0.094652 | 920 | 0 | 2.4037 | 211.0867 | 31.2037
2019-10-13 09:30 | 20.67 | 9.535 | 48.72 | 453.1 | 1063 | 0.13879 | 0.095635 | 919 | 0 | 2.6818 | 212.9046 | 23.7524
2019-10-13 10:00 | 21.46 | 9.52 | 45.75 | 507.1 | 1187 | 0.13868 | 0.095539 | 919 | 0 | 2.8881 | 214.7241 | 29.7617
2019-10-13 10:30 | 22.14 | 9.51 | 43.41 | 546.8 | 1277 | 0.13897 | 0.095718 | 919 | 0 | 2.746 | 212.6157 | 30.0315
2019-10-13 11:00 | 22.48 | 9.535 | 41.35 | 571.8 | 1331 | 0.13913 | 0.095861 | 919 | 0 | 3.1632 | 215.3759 | 27.5788
2019-10-13 11:30 | 22.82 | 9.59 | 40.62 | 591.5 | 1375 | 0.13929 | 0.096099 | 919 | 0 | 2.9944 | 215.227 | 33.1841
2019-10-13 12:00 | 22.75 | 9.67 | 40.1 | 582.2 | 1346 | 0.13942 | 0.096207 | 919 | 0 | 3.2979 | 222.1293 | 26.9399
2019-10-13 12:30 | 23.07 | 9.75 | 40.1 | 568 | 1310 | 0.1395 | 0.096401 | 918 | 0 | 2.705 | 213.3019 | 33.5585
2019-10-13 13:00 | 23.07 | 9.86 | 39.51 | 539.7 | 1236 | 0.13962 | 0.096478 | 918 | 0 | 3.1299 | 221.5116 | 24.8978
2019-10-13 13:30 | 23.34 | 9.93 | 38.13 | 465.1 | 1066 | 0.13979 | 0.096627 | 918 | 0 | 2.7193 | 223.8215 | 33.7472
2019-10-13 14:00 | 23.61 | 9.99 | 36.98 | 444.3 | 1009 | 0.14005 | 0.096864 | 918 | 0 | 2.5987 | 214.6692 | 38.3599
2019-10-13 14:30 | 23.23 | 10.065 | 35.94 | 382.4 | 859 | 0.14039 | 0.097048 | 918 | 0 | 3.2902 | 210.8443 | 27.896
2019-10-13 15:00 | 22.91 | 10.13 | 36.99 | 310.3 | 688 | 0.14112 | 0.097665 | 918 | 0 | 2.8622 | 211.1501 | 26.8648
2019-10-13 15:30 | 22.54 | 10.205 | 38.34 | 226.2 | 498.8 | 0.14154 | 0.098286 | 918 | 0 | 2.4852 | 212.3368 | 27.4568
2019-10-13 16:00 | 21.92 | 10.27 | 40.72 | 140.9 | 309.9 | 0.14158 | 0.098511 | 918 | 0 | 2.3293 | 220.3824 | 25.619
2019-10-13 16:30 | 20.62 | 10.355 | 45.56 | 44.32 | 115.9 | 0.14197 | 0.098796 | 918 | 0 | 1.5169 | 210.4669 | 27.3804
2019-10-13 17:00 | 18.76 | 10.39 | 52.77 | 7.006 | 29.5 | 0.14266 | 0.099622 | 919 | 0 | 0.90558 | 207.3835 | 30.6017
2019-10-13 17:30 | 14.59 | 10.46 | 70.98 | 0 | 1.484 | 0.14339 | 0.10048 | 919 | 0 | 0.32842 | 212.3123 | 25.1043
2019-10-13 18:00 | 11.87 | 10.48 | 82.9 | 0 | 0.297 | 0.14403 | 0.10144 | 920 | 0 | 0.33908 | 209.7891 | 28.8911
2019-10-13 18:30 | 10.43 | 10.475 | 87 | 0 | 0.238 | 0.14428 | 0.10204 | 921 | 0 | 0.29208 | 201.565 | 52.1858
2019-10-13 19:00 | 14.24 | 10.42 | 68.7 | 0 | 0.055 | 0.14415 | 0.10243 | 921 | 0 | 1.1955 | 205.5577 | 30.2165
2019-10-13 19:30 | 17.53 | 10.335 | 51.54 | 0 | 0.003 | 0.14216 | 0.10228 | 921 | 0 | 1.304 | 209.4522 | 30.1046
2019-10-13 20:00 | 17.51 | 10.315 | 51.02 | 0 | 0.136 | 0.13963 | 0.10123 | 920 | 0 | 1.2088 | 222.3081 | 29.0349
2019-10-13 20:30 | 15.26 | 10.345 | 63.76 | 0 | 0.26 | 0.13986 | 0.099999 | 921 | 0 | 0.84983 | 214.4429 | 33.6099
2019-10-13 21:00 | 13.67 | 10.355 | 75.38 | 0 | 0.199 | 0.1417 | 0.10021 | 921 | 0 | 0.94533 | 209.3756 | 28.8947
2019-10-13 21:30 | 12.71 | 10.33 | 81.4 | 0 | 0.19 | 0.1426 | 0.1009 | 922 | 0 | 0.681 | 168.427 | 31.5603
2019-10-13 22:00 | 11.19 | 10.34 | 86 | 0 | 0.208 | 0.1432 | 0.10145 | 922 | 0 | 0.55858 | 188.894 | 26.5941
2019-10-13 22:30 | 9.43 | 10.335 | 90.2 | 0 | 0.222 | 0.14378 | 0.102 | 922 | 0 | 0.38975 | 202.0577 | 38.623
2019-10-13 23:00 | 8.26 | 10.325 | 93.1 | 0 | 0.191 | 0.14427 | 0.10251 | 922 | 0 | 0.41708 | 203.9239 | 29.2425
2019-10-13 23:30 | 7.254 | 10.3 | 94 | 0 | 0.183 | 0.14462 | 0.10294 | 922 | 0 | 0.23267 | 197.79 | 60.2648
2019-10-14 | 6.541 | 10.275 | 94.7 | 0 | 0.167 | 0.14487 | 0.10327 | 923 | 0 | 0.32742 | 183.0696 | 31.7743
2019-10-14 00:30 | 5.997 | 10.24 | 95.2 | 0 | 0.153 | 0.14508 | 0.10358 | 923 | 0 | 0.3485 | 192.054 | 30.1971
2019-10-14 01:00 | 5.598 | 10.195 | 95.6 | 0 | 0.135 | 0.1452 | 0.10378 | 923 | 0 | 0.34208 | 191.7294 | 49.8796
2019-10-14 01:30 | 5.353 | 10.155 | 96 | 0 | 0.112 | 0.14533 | 0.10396 | 923 | 0 | 0.44508 | 200.366 | 55.5566
2019-10-14 02:00 | 5.028 | 10.105 | 96.2 | 0 | 0.117 | 0.14539 | 0.10416 | 922 | 0 | 0.41742 | 195.9722 | 51.2591
2019-10-14 02:30 | 4.442 | 10.065 | 96.3 | 0 | 0.129 | 0.14554 | 0.10426 | 922 | 0 | 0.39258 | 201.9011 | 66.8477
2019-10-14 03:00 | 3.601 | 10.025 | 96.7 | 0 | 0.146 | 0.14579 | 0.10446 | 922 | 0 | 0.37308 | 174.8191 | 82.3213
2019-10-14 03:30 | 2.972 | 9.985 | 96.9 | 0 | 0.131 | 0.14607 | 0.10469 | 923 | 0 | 0.28933 | 184.5541 | 70.316
2019-10-14 04:00 | 2.637 | 9.94 | 97.2 | 0 | 0.118 | 0.14631 | 0.10494 | 923 | 0 | 0.3055 | 196.9599 | 78.5778
2019-10-14 04:30 | 2.404 | 9.89 | 97.4 | 0 | 0.111 | 0.14647 | 0.10516 | 923 | 0 | 0.40158 | 177.9827 | 80.2847
2019-10-14 05:00 | 2.083 | 9.845 | 97.5 | 0 | 0.104 | 0.14666 | 0.10532 | 922 | 0 | 0.42667 | 189.064 | 86.7412
2019-10-14 05:30 | 2.084 | 9.795 | 97.6 | 0 | 0.129 | 0.14677 | 0.1055 | 922 | 0 | 0.62867 | 183.9683 | 83.0336
2019-10-14 06:00 | 1.642 | 9.75 | 97.8 | 2.302 | 7.813 | 0.14688 | 0.10562 | 922 | 0 | 0.526 | 200.9322 | 94.9169
2019-10-14 06:30 | 1.807 | 9.7 | 97.8 | 19.83 | 52.93 | 0.14705 | 0.10573 | 922 | 0 | 0.50967 | 237.2063 | 84.8981
2019-10-14 07:00 | 3.22 | 9.645 | 97.6 | 74.25 | 154 | 0.14704 | 0.10581 | 922 | 0 | 0.53642 | 168.332 | 70.3195
2019-10-14 07:30 | 5.505 | 9.56 | 97.3 | 177.8 | 389.9 | 0.14635 | 0.10586 | 922 | 0 | 0.37467 | 184.7029 | 56.4144
2019-10-14 08:00 | 8.07 | 9.49 | 97.4 | 221.3 | 557 | 0.14496 | 0.10505 | 921 | 0 | 0.39208 | 179.3729 | 44.4131
2019-10-14 08:30 | 11.62 | 9.435 | 97.4 | 325.1 | 734.9 | 0.14427 | 0.10359 | 920 | 0 | 0.35375 | 172.1318 | 45.6397
2019-10-14 09:00 | 15.94 | 9.405 | 80.5 | 397.1 | 921 | 0.14466 | 0.10271 | 920 | 0 | 0.55942 | 186.4943 | 57.0975
2019-10-14 09:30 | 19.59 | 9.38 | 51.86 | 453.5 | 1058 | 0.14574 | 0.10282 | 919 | 0 | 1.403 | 214.9691 | 37.5147
2019-10-14 10:00 | 19.52 | 9.32 | 51.33 | 503.2 | 1171 | 0.14685 | 0.10358 | 918 | 0 | 1.6837 | 232.348 | 35.3424
2019-10-14 10:30 | 20.27 | 9.285 | 46.57 | 544.1 | 1266 | 0.14746 | 0.10424 | 918 | 0 | 1.4901 | 222.8009 | 35.2079
2019-10-14 11:00 | 21.01 | 9.27 | 42.38 | 569.9 | 1320 | 0.14754 | 0.10444 | 918 | 0 | 2.2459 | 228.1066 | 29.4536
2019-10-14 11:30 | 21.14 | 9.32 | 40.58 | 581.9 | 1343 | 0.14759 | 0.1046 | 917 | 0 | 2.3606 | 235.9534 | 29.8272
2019-10-14 12:00 | 21.69 | 9.37 | 39.78 | 583.2 | 1342 | 0.14749 | 0.10466 | 917 | 0 | 2.2205 | 213.9568 | 28.3647
2019-10-14 12:30 | 21.98 | 9.48 | 38.1 | 568.4 | 1300 | 0.14727 | 0.1045 | 916 | 0 | 2.6967 | 211.8989 | 28.5058
2019-10-14 13:00 | 22.59 | 9.595 | 36.54 | 540.7 | 1231 | 0.14718 | 0.10447 | 916 | 0 | 2.704 | 219.5356 | 27.6398
2019-10-14 13:30 | 22.78 | 9.68 | 37.76 | 500.5 | 1134 | 0.14724 | 0.10447 | 915 | 0 | 2.1065 | 228.9009 | 27.2704
2019-10-14 14:00 | 23.07 | 9.775 | 37.16 | 446.3 | 1007 | 0.14734 | 0.10448 | 915 | 0 | 1.9286 | 227.6168 | 30.8192
2019-10-14 14:30 | 23.18 | 9.85 | 36.88 | 384.7 | 859 | 0.14766 | 0.10462 | 914 | 0 | 1.9928 | 213.8525 | 32.6591
2019-10-14 15:00 | 22.93 | 9.94 | 35.17 | 280.9 | 621.6 | 0.14827 | 0.10509 | 914 | 0 | 2.4091 | 210.1455 | 33.1222
2019-10-14 15:30 | 22.47 | 10.04 | 35.36 | 219.2 | 478.6 | 0.1488 | 0.1058 | 914 | 0 | 2.1202 | 204.783 | 37.0091
2019-10-14 16:00 | 21.78 | 10.11 | 37.69 | 137.4 | 299.4 | 0.14866 | 0.10593 | 914 | 0 | 1.7632 | 203.1556 | 34.0139
2019-10-14 16:30 | 19.17 | 10.21 | 49.43 | 22.04 | 71.33 | 0.14914 | 0.10619 | 914 | 0 | 0.59592 | 206.1304 | 43.1522
2019-10-14 17:00 | 14.8 | 10.315 | 68.36 | 2.131 | 16.35 | 0.1503 | 0.10741 | 915 | 0 | 0.29292 | 188.8294 | 73.2333
2019-10-14 17:30 | 12.3 | 10.365 | 79.05 | 0 | 0.723 | 0.15088 | 0.10843 | 916 | 0 | 0.301 | 191.3009 | 72.2045
2019-10-14 18:00 | 11.22 | 10.385 | 84 | 0 | 0.21 | 0.15088 | 0.10888 | 917 | 0 | 0.41383 | 164.7535 | 48.718
2019-10-14 18:30 | 10.8 | 10.385 | 87.8 | 0 | 0.158 | 0.1507 | 0.10897 | 917 | 0 | 0.52525 | 192.989 | 34.7121
2019-10-14 19:00 | 10.34 | 10.38 | 89.4 | 0 | 0.157 | 0.15047 | 0.10891 | 917 | 0 | 0.30733 | 190.9334 | 40.7997
2019-10-14 19:30 | 9.56 | 10.375 | 90.6 | 0 | 0.167 | 0.15034 | 0.10884 | 917 | 0 | 0.19667 | 214.2143 | 58.5362
2019-10-14 20:00 | 8.64 | 10.365 | 92.1 | 0 | 0.167 | 0.15044 | 0.10886 | 917 | 0 | 0.225 | 186.2857 | 51.492
2019-10-14 20:30 | 7.926 | 10.35 | 93.2 | 0 | 0.165 | 0.15063 | 0.10898 | 917 | 0 | 0.26292 | 223.4228 | 91.0328
2019-10-14 21:00 | 7.221 | 10.33 | 94 | 0 | 0.166 | 0.15079 | 0.10913 | 918 | 0 | 0.28442 | 193.0629 | 60.0456
2019-10-14 21:30 | 7.037 | 10.29 | 94.7 | 0 | 0.133 | 0.15095 | 0.10926 | 918 | 0 | 0.26992 | 179.8711 | 60.8225
2019-10-14 22:00 | 7.121 | 10.24 | 95.3 | 0 | 0.106 | 0.15096 | 0.10942 | 917 | 0 | 0.379 | 34.2951 | 91.0672
2019-10-14 22:30 | 6.883 | 10.205 | 95.4 | 0 | 0.123 | 0.15089 | 0.10941 | 917 | 0 | 0.22733 | 166.6304 | 81.8669
2019-10-14 23:00 | 6.717 | 10.18 | 95.7 | 0 | 0.131 | 0.15096 | 0.10942 | 917 | 0 | 0.34758 | 193.0761 | 38.0425
2019-10-14 23:30 | 6.583 | 10.145 | 96 | 0 | 0.127 | 0.15109 | 0.10952 | 916 | 0 | 0.36142 | 219.2331 | 45.6535
2019-10-15 | 6.583 | 10.085 | 96.3 | 0 | 0.099 | 0.15118 | 0.10961 | 916 | 0 | 0.32125 | 202.7309 | 56.9364
2019-10-15 00:30 | 8.26 | 10.02 | 96.8 | 0 | 0.013 | 0.15098 | 0.10967 | 916 | 0 | 0.70833 | 225.1563 | 23.2665
2019-10-15 01:00 | 8.52 | 9.985 | 96.7 | 0 | 0.092 | 0.15064 | 0.10941 | 915 | 0 | 0.38583 | 198.659 | 56.5438
2019-10-15 01:30 | 7.965 | 9.97 | 96.6 | 0 | 0.124 | 0.15075 | 0.10918 | 915 | 0 | 0.32733 | 184.1984 | 42.3297
2019-10-15 02:00 | 8.6 | 9.92 | 96.8 | 0 | 0.071 | 0.15096 | 0.10925 | 914 | 0 | 0.42817 | 203.8952 | 40.3868
2019-10-15 02:30 | 8.76 | 9.885 | 96.8 | 0 | 0.071 | 0.15102 | 0.10926 | 914 | 0 | 0.43875 | 229.5824 | 62.2613
2019-10-15 03:00 | 8.85 | 9.855 | 96.9 | 0.015 | 0.087 | 0.15112 | 0.10929 | 914 | 0 | 0.33467 | 204.8757 | 59.7326
2019-10-15 03:30 | 9.26 | 9.83 | 96.9 | 0.061 | 0.07 | 0.15125 | 0.10933 | 914 | 0 | 0.32 | 196.0802 | 80.122
2019-10-15 04:00 | 9.56 | 9.805 | 96.9 | 0 | 0.08 | 0.15137 | 0.10939 | 913 | 0.2 | 0.3385 | 37.1145 | 63.9854
2019-10-15 04:30 | 9.62 | 9.79 | 97 | 0 | 0.084 | 0.15153 | 0.10946 | 913 | 0 | 0.40392 | 196.3935 | 72.107
2019-10-15 05:00 | 10.58 | 9.77 | 97.1 | 0 | 0.052 | 0.15165 | 0.10941 | 913 | 0.6 | 0.68425 | 177.4104 | 73.0181
2019-10-15 05:30 | 10.91 | 9.765 | 97.1 | 0 | 0.078 | 0.15152 | 0.10914 | 913 | 0.2 | 0.64908 | 192.6573 | 78.7311
2019-10-15 06:00 | 11.24 | 9.75 | 97.1 | 0.174 | 0.556 | 0.15149 | 0.10871 | 914 | 1 | 0.75625 | 217.2863 | 29.6166
2019-10-15 06:30 | 10.75 | 9.755 | 97 | 2.059 | 4.647 | 0.1501 | 0.10559 | 914 | 3.8 | 1.2519 | 246.2036 | 66.1579
2019-10-15 07:00 | 10.03 | 9.755 | 96.9 | 12.08 | 27.44 | 0.14797 | 0.1029 | 914 | 1 | 0.476 | 161.6083 | 82.2583
2019-10-15 07:30 | 10.02 | 9.745 | 97 | 15.16 | 35.26 | 0.14719 | 0.10254 | 914 | 0.6 | 0.35025 | 157.5102 | 56.1295
2019-10-15 08:00 | 9.96 | 9.745 | 97 | 13.23 | 34.2 | 0.14636 | 0.10172 | 915 | 2 | 0.35792 | 212.3812 | 40.4706
2019-10-15 08:30 | 9.8 | 9.745 | 97 | 27.09 | 66.04 | 0.14397 | 0.098867 | 915 | 3.8 | 1.2292 | 213.8225 | 31.7283
2019-10-15 09:00 | 9.59 | 9.745 | 96.9 | 57.1 | 128.9 | 0.14122 | 0.096272 | 915 | 1.2 | 1.1967 | 204.2587 | 35.4143
2019-10-15 09:30 | 9.49 | 9.75 | 96.4 | 44.99 | 105.7 | 0.14034 | 0.095992 | 915 | 0.6 | 1.449 | 220.2561 | 26.802
2019-10-15 10:00 | 9.24 | 9.775 | 95.8 | 48.37 | 115.4 | 0.13976 | 0.095495 | 915 | 0.8 | 0.80125 | 182.645 | 56.5384
2019-10-15 10:30 | 9.45 | 9.8 | 96.2 | 52 | 125.3 | 0.13909 | 0.094986 | 914 | 0.8 | 0.27158 | 61.1443 | 86.6732
2019-10-15 11:00 | 9.81 | 9.81 | 96.5 | 91.1 | 205 | 0.13841 | 0.094796 | 914 | 0.2 | 0.48025 | 269.8561 | 55.1023
2019-10-15 11:30 | 9.76 | 9.83 | 96.5 | 69.3 | 161.4 | 0.13794 | 0.094634 | 914 | 0.2 | 0.80983 | 226.9403 | 39.3531
2019-10-15 12:00 | 9.52 | 9.86 | 96.5 | 87.9 | 203.8 | 0.13769 | 0.094323 | 914 | 0.8 | 1.3542 | 230.4837 | 30.7152
2019-10-15 12:30 | 9.38 | 9.88 | 96.4 | 133.4 | 293.7 | 0.13734 | 0.093982 | 914 | 0.4 | 1.4208 | 224.805 | 23.5753
2019-10-15 13:00 | 9.41 | 9.89 | 96.2 | 143.8 | 310.9 | 0.13678 | 0.093737 | 914 | 0.4 | 1.9964 | 225.3256 | 25.8665
2019-10-15 13:30 | 9.1 | 9.92 | 96.3 | 80.1 | 174.1 | 0.13652 | 0.093438 | 914 | 0.6 | 1.4452 | 232.3551 | 33.8303
2019-10-15 14:00 | 8.78 | 9.95 | 96.4 | 69.31 | 151.5 | 0.1361 | 0.092989 | 915 | 1 | 2.0943 | 220.1091 | 25.4343
2019-10-15 14:30 | 8.76 | 9.965 | 96.3 | 95.4 | 203.9 | 0.13565 | 0.092712 | 915 | 0.2 | 1.7786 | 218.8636 | 23.3581
2019-10-15 15:00 | 8.43 | 9.985 | 96 | 43.37 | 94.8 | 0.13529 | 0.092686 | 915 | 0.2 | 1.8468 | 215.739 | 27.5991
2019-10-15 15:30 | 8.47 | 9.985 | 96.1 | 40.09 | 85 | 0.13506 | 0.092744 | 915 | 0.8 | 1.5977 | 216.5029 | 26.3588
2019-10-15 16:00 | 7.767 | 10 | 96 | 14.93 | 32.93 | 0.13412 | 0.091384 | 916 | 1.6 | 2.6157 | 224.766 | 24.8973
2019-10-15 16:30 | 7.493 | 9.995 | 96.4 | 7.861 | 16.89 | 0.13311 | 0.090342 | 917 | 1.4 | 2.2515 | 220.9625 | 25.0338
2019-10-15 17:00 | 7.363 | 9.985 | 96.5 | 1.076 | 2.499 | 0.13195 | 0.089325 | 918 | 1.4 | 2.0144 | 226.3514 | 20.5925
2019-10-15 17:30 | 7.301 | 9.96 | 96.7 | 0.019 | 0.208 | 0.13081 | 0.088291 | 918 | 1 | 1.7192 | 226.2563 | 26.446
2019-10-15 18:00 | 7.24 | 9.94 | 96.8 | 0 | 0.108 | 0.12985 | 0.087477 | 919 | 0.4 | 1.7293 | 226.3564 | 28.6999
2019-10-15 18:30 | 7.116 | 9.925 | 96.8 | 0 | 0.115 | 0.12918 | 0.086999 | 919 | 0.6 | 1.4078 | 222.6137 | 28.3438
2019-10-15 19:00 | 7.141 | 9.91 | 96.8 | 0 | 0.105 | 0.12836 | 0.086171 | 919 | 1.2 | 1.7121 | 222.696 | 27.9856
2019-10-15 19:30 | 7.213 | 9.895 | 96.8 | 0 | 0.11 | 0.12649 | 0.084052 | 920 | 3 | 1.5667 | 224.188 | 40.747
2019-10-15 20:00 | 7.071 | 9.87 | 96.8 | 0 | 0.117 | 0.1249 | 0.082849 | 920 | 0 | 1.9724 | 220.1023 | 23.2917
2019-10-15 20:30 | 7.088 | 9.845 | 96.7 | 0 | 0.107 | 0.12413 | 0.082225 | 920 | 1.2 | 1.3815 | 237.0818 | 44.9205
2019-10-15 21:00 | 5.885 | 9.845 | 96.1 | 0.191 | 0.144 | 0.1226 | 0.080574 | 921 | 2.2 | 1.413 | 208.3475 | 42.0802
2019-10-15 21:30 | 5.555 | 9.82 | 96.2 | 0 | 0.126 | 0.12079 | 0.07898 | 921 | 1.6 | 0.76858 | 196.9386 | 65.6721
2019-10-15 22:00 | 5.547 | 9.775 | 96.5 | 0 | 0.112 | 0.11945 | 0.078307 | 922 | 0 | 0.39758 | 236.5006 | 95.4849
2019-10-15 22:30 | 5.625 | 9.75 | 96.7 | 0 | 0.1 | 0.11835 | 0.077775 | 922 | 0 | 0.612 | 177.7599 | 31.2649
2019-10-15 23:00 | 5.919 | 9.71 | 96.9 | 0 | 0.076 | 0.11714 | 0.07711 | 922 | 0 | 0.77108 | 200.0893 | 30.8892
2019-10-15 23:30 | 5.695 | 9.68 | 96.9 | 0 | 0.079 | 0.11584 | 0.076328 | 922 | 0 | 0.62642 | 180.3627 | 25.4143
2019-10-16 | 5.743 | 9.64 | 96.9 | 0 | 0.069 | 0.11437 | 0.075393 | 922 | 0 | 0.5565 | 191.5494 | 29.2747
2019-10-16 00:30 | 5.899 | 9.61 | 97 | 0 | 0.067 | 0.11265 | 0.074219 | 922 | 0.2 | 0.85542 | 194.0556 | 27.6667
2019-10-16 01:00 | 5.468 | 9.595 | 96.8 | 0 | 0.113 | 0.11089 | 0.072868 | 922 | 0 | 0.4645 | 165.9319 | 25.632
2019-10-16 01:30 | 4.226 | 9.6 | 96.9 | 0 | 0.133 | 0.10937 | 0.071518 | 922 | 0 | 0.56533 | 186.4548 | 22.4003
2019-10-16 02:00 | 3.535 | 9.565 | 97.2 | 0 | 0.123 | 0.10788 | 0.070267 | 923 | 0 | 0.54825 | 169.7021 | 35.2302
2019-10-16 02:30 | 2.424 | 9.52 | 97.5 | 0 | 0.123 | 0.10646 | 0.068965 | 923 | 0 | 0.22008 | 196.4834 | 54.8175
2019-10-16 03:00 | 2.305 | 9.46 | 97.8 | 0 | 0.072 | 0.10516 | 0.067763 | 923 | 0 | 0.31017 | 193.9561 | 27.7933
2019-10-16 03:30 | 1.736 | 9.42 | 97.9 | 0 | 0.086 | 0.10389 | 0.066641 | 923 | 0 | 0.27333 | 194.5361 | 47.286
2019-10-16 04:00 | 1.086 | 9.36 | 98.2 | 0 | 0.071 | 0.10287 | 0.065672 | 923 | 0 | 0.38433 | 193.6448 | 20.7457
2019-10-16 04:30 | 1.277 | 9.29 | 98.2 | 0 | 0.044 | 0.10188 | 0.06478 | 923 | 0 | 0.53542 | 194.658 | 26.1317
2019-10-16 05:00 | 1.08 | 9.245 | 98.3 | 0 | 0.064 | 0.10092 | 0.06388 | 923 | 0 | 0.55033 | 194.4364 | 22.0298
2019-10-16 05:30 | 1.106 | 9.2 | 98.4 | 0 | 0.085 | 0.10014 | 0.063077 | 923 | 0 | 0.6095 | 195.4854 | 20.3346
2019-10-16 06:00 | 0.738 | 9.165 | 98.5 | 1.058 | 5.058 | 0.099545 | 0.062412 | 923 | 0 | 0.57458 | 194.1953 | 20.705
2019-10-16 06:30 | 0.298 | 9.135 | 98.6 | 16.63 | 43.9 | 0.099149 | 0.06191 | 923 | 0 | 0.3185 | 198.6277 | 59.3437
2019-10-16 07:00 | 0.473 | 9.105 | 98.6 | 54.53 | 127.7 | 0.098856 | 0.061554 | 923 | 0 | 0.36025 | 173.6401 | 33.9647
2019-10-16 07:30 | 1.883 | 9.06 | 98.1 | 160.3 | 327.3 | 0.098254 | 0.061287 | 923 | 0 | 0.34333 | 173.8764 | 21.8969
2019-10-16 08:00 | 3.851 | 9.025 | 97.6 | 257.6 | 509.9 | 0.096934 | 0.060693 | 923 | 0 | 0.34617 | 167.2279 | 41.2405
2019-10-16 08:30 | 6.742 | 8.985 | 97.6 | 336.4 | 669 | 0.095799 | 0.059491 | 922 | 0 | 0.707 | 187.7982 | 37.6983
2019-10-16 09:00 | 9.1 | 8.99 | 96.3 | 405.6 | 820 | 0.095744 | 0.058318 | 921 | 0 | 0.75208 | 189.7113 | 41.8827
2019-10-16 09:30 | 10.54 | 9.05 | 81.7 | 465.9 | 954 | 0.096616 | 0.058089 | 920 | 0 | 1.1939 | 197.8809 | 35.2109
2019-10-16 10:00 | 11.89 | 9.125 | 67.56 | 517.9 | 1078 | 0.097737 | 0.058789 | 920 | 0 | 1.6804 | 218.2116 | 34.9343
2019-10-16 10:30 | 13.14 | 9.175 | 59.58 | 556.5 | 1260 | 0.098469 | 0.059494 | 920 | 0 | 1.84 | 215.4099 | 32.6859
2019-10-16 11:00 | 13.57 | 9.255 | 56.99 | 583.2 | 1326 | 0.098996 | 0.060019 | 919 | 0 | 2.0886 | 215.5559 | 27.1995
2019-10-16 11:30 | 14.01 | 9.355 | 53.69 | 595.2 | 1350 | 0.09946 | 0.060549 | 919 | 0 | 2.458 | 217.868 | 27.0368
2019-10-16 12:00 | 14.43 | 9.465 | 51.07 | 592.4 | 1342 | 0.099827 | 0.060916 | 919 | 0 | 2.7248 | 226.1506 | 28.6045
2019-10-16 12:30 | 14.91 | 9.585 | 49.55 | 577.2 | 1303 | 0.10014 | 0.06126 | 918 | 0 | 2.1802 | 218.6584 | 33.9793
2019-10-16 13:00 | 15.22 | 9.68 | 54.9 | 545.4 | 1229 | 0.10049 | 0.061473 | 918 | 0 | 1.7623 | 232.8993 | 33.4548
2019-10-16 13:30 | 15.23 | 9.75 | 54.25 | 502.4 | 1126 | 0.10101 | 0.061588 | 918 | 0 | 1.8674 | 230.8301 | 33.0767
2019-10-16 14:00 | 15.37 | 9.805 | 53.91 | 447.1 | 996 | 0.10158 | 0.061915 | 918 | 0 | 1.9453 | 223.9132 | 25.5781
2019-10-16 14:30 | 15.37 | 9.85 | 52.69 | 383.1 | 842 | 0.10223 | 0.062328 | 918 | 0 | 1.9526 | 206.0262 | 35.3806
2019-10-16 15:00 | 15.34 | 9.87 | 52.63 | 306.9 | 672.9 | 0.10344 | 0.062946 | 918 | 0 | 1.8207 | 211.9975 | 28.456
2019-10-16 15:30 | 14.97 | 9.9 | 52.99 | 221.2 | 483.7 | 0.10516 | 0.063755 | 918 | 0 | 1.4427 | 214.8968 | 25.6332
2019-10-16 16:00 | 14.02 | 9.92 | 53.11 | 135.7 | 293.3 | 0.10554 | 0.064199 | 918 | 0 | 1.7249 | 216.5214 | 26.0759
2019-10-16 16:30 | 11.85 | 9.95 | 64.85 | 29 | 85.6 | 0.10625 | 0.064658 | 918 | 0 | 0.49225 | 202.6009 | 43.4516
2019-10-16 17:00 | 7.87 | 9.915 | 84.2 | 1.768 | 15.73 | 0.10759 | 0.065913 | 919 | 0 | 0.41092 | 192.2188 | 23.2005
2019-10-16 17:30 | 6.091 | 9.825 | 90.9 | 0 | 0.56 | 0.10837 | 0.066974 | 920 | 0 | 0.42667 | 201.901 | 17.507
2019-10-16 18:00 | 4.659 | 9.725 | 93.2 | 0 | 0.169 | 0.1088 | 0.067595 | 920 | 0 | 0.32325 | 189.1585 | 26.8686
2019-10-16 18:30 | 3.464 | 9.62 | 94.3 | 0 | 0.14 | 0.10916 | 0.068014 | 921 | 0 | 0.3285 | 184.0067 | 39.5295
2019-10-16 19:00 | 2.809 | 9.525 | 95.4 | 0 | 0.119 | 0.10948 | 0.068413 | 921 | 0 | 0.4315 | 191.9498 | 27.6727
2019-10-16 19:30 | 2.001 | 9.435 | 95.9 | 0 | 0.113 | 0.10982 | 0.068722 | 921 | 0 | 0.2335 | 179.0332 | 51.3903
2019-10-16 20:00 | 1.723 | 9.345 | 96.4 | 0 | 0.071 | 0.1101 | 0.068958 | 921 | 0 | 0.21508 | 194.3081 | 58.4226
2019-10-16 20:30 | 2.078 | 9.26 | 96.8 | 0 | 0.063 | 0.11028 | 0.069124 | 921 | 0 | 0.30792 | 182.825 | 35.4204
2019-10-16 21:00 | 2.603 | 9.195 | 96.8 | 0 | 0.063 | 0.1104 | 0.06923 | 921 | 0 | 0.28375 | 187.0946 | 46.064
2019-10-16 21:30 | 2.97 | 9.14 | 96.9 | 0.159 | 0.055 | 0.11057 | 0.069347 | 921 | 0 | 0.28325 | 201.5798 | 79.9733
2019-10-16 22:00 | 4.285 | 9.085 | 96.9 | 0.246 | 0.03 | 0.11048 | 0.069523 | 921 | 0 | 0.35192 | 208.3734 | 80.106
2019-10-16 22:30 | 6.383 | 9.045 | 96.9 | 0.138 | 0.025 | 0.11025 | 0.069481 | 921 | 0 | 0.54875 | 192.9977 | 49.5103
2019-10-16 23:00 | 10.2 | 9.01 | 75.34 | 0.49 | 0 | 0.10984 | 0.069093 | 920 | 0 | 1.5784 | 201.4637 | 30.6307
2019-10-16 23:30 | 10.75 | 9.01 | 70.13 | 0.014 | 0.032 | 0.10965 | 0.068635 | 920 | 0 | 1.2649 | 204.6649 | 32.0656
2019-10-17 | 11.11 | 9.005 | 67.93 | 0 | 0.062 | 0.11006 | 0.068397 | 920 | 0 | 1.5455 | 217.0471 | 28.4384
2019-10-17 00:30 | 10.86 | 9.025 | 69.65 | 0 | 0.09 | 0.11075 | 0.068494 | 920 | 0 | 1.7708 | 212.1822 | 28.3128
2019-10-17 01:00 | 11.01 | 9.035 | 68.64 | 0 | 0.081 | 0.11154 | 0.06894 | 920 | 0 | 2.2229 | 214.8334 | 20.4531
2019-10-17 01:30 | 11.01 | 9.055 | 68.48 | 0 | 0.089 | 0.11212 | 0.069423 | 920 | 0 | 2.2977 | 218.6744 | 29.2295
2019-10-17 02:00 | 11.07 | 9.055 | 68.42 | 0 | 0.077 | 0.11261 | 0.069885 | 920 | 0 | 2.3455 | 212.7952 | 29.5347
2019-10-17 02:30 | 11.09 | 9.065 | 68.5 | 0 | 0.085 | 0.11305 | 0.070269 | 920 | 0 | 2.3253 | 214.2782 | 29.1028
2019-10-17 03:00 | 11.25 | 9.075 | 68.21 | 0 | 0.089 | 0.11343 | 0.070619 | 920 | 0 | 2.1147 | 212.3152 | 26.8117
2019-10-17 03:30 | 11.16 | 9.09 | 69.55 | 0 | 0.096 | 0.1138 | 0.070934 | 919 | 0 | 1.9484 | 208.8216 | 29.394
2019-10-17 04:00 | 10.85 | 9.105 | 72.13 | 0 | 0.096 | 0.11426 | 0.071331 | 919 | 0 | 1.9252 | 205.4689 | 24.5525
2019-10-17 04:30 | 10.69 | 9.105 | 73.7 | 0 | 0.093 | 0.11468 | 0.071741 | 920 | 0 | 1.1277 | 203.649 | 29.6202
2019-10-17 05:00 | 10.54 | 9.11 | 75.33 | 0 | 0.096 | 0.11506 | 0.072091 | 919 | 0 | 0.80992 | 218.5796 | 46.6025
2019-10-17 05:30 | 10.34 | 9.12 | 76.73 | 0 | 0.108 | 0.11541 | 0.072446 | 919 | 0 | 0.74267 | 235.4844 | 47.1572
2019-10-17 06:00 | 10.43 | 9.12 | 76.28 | 1.337 | 3.482 | 0.11571 | 0.072758 | 919 | 0 | 0.63667 | 196.1679 | 62.6391
2019-10-17 06:30 | 10.5 | 9.13 | 75.16 | 15.75 | 40.96 | 0.11597 | 0.073024 | 920 | 0 | 0.8085 | 200.7375 | 43.2838
2019-10-17 07:00 | 10.98 | 9.125 | 71.18 | 39.62 | 105.3 | 0.11619 | 0.073258 | 920 | 0 | 1.1533 | 197.575 | 29.1862
2019-10-17 07:30 | 11.66 | 9.12 | 67.93 | 142.5 | 336.4 | 0.11616 | 0.073439 | 920 | 0 | 1.26 | 202.3146 | 28.871
2019-10-17 08:00 | 12.89 | 9.085 | 62.5 | 191.1 | 442.9 | 0.11517 | 0.072993 | 919 | 0 | 1.8182 | 208.7302 | 33.1303
2019-10-17 08:30 | 13.58 | 9.105 | 59.72 | 225.3 | 524.7 | 0.11555 | 0.072438 | 919 | 0 | 2.0358 | 206.6267 | 30.0388
2019-10-17 09:00 | 13.74 | 9.155 | 59.52 | 206.9 | 492.6 | 0.11635 | 0.072734 | 919 | 0 | 1.8908 | 201.8977 | 36.7833
2019-10-17 09:30 | 14.47 | 9.165 | 57.56 | 330.4 | 784.6 | 0.11696 | 0.073289 | 919 | 0 | 1.9453 | 197.664 | 35.1346
2019-10-17 10:00 | 15.96 | 9.145 | 54.52 | 520.1 | 1227 | 0.11654 | 0.07315 | 918 | 0 | 2.4841 | 205.0332 | 32.7223
2019-10-17 10:30 | 15.76 | 9.2 | 56.83 | 454.6 | 1084 | 0.11715 | 0.073058 | 918 | 0 | 2.9102 | 217.3613 | 32.5674
2019-10-17 11:00 | 15.47 | 9.305 | 59.02 | 283.5 | 668.7 | 0.11819 | 0.073861 | 918 | 0 | 2.9447 | 215.2034 | 30.5354
2019-10-17 11:30 | 15.19 | 9.41 | 61.25 | 279.3 | 663.8 | 0.11901 | 0.074709 | 918 | 0 | 2.9989 | 219.7756 | 25.6497
2019-10-17 12:00 | 15.73 | 9.45 | 59.49 | 421.2 | 992 | 0.11911 | 0.075092 | 918 | 0 | 3.3308 | 217.907 | 27.92
2019-10-17 12:30 | 15.44 | 9.545 | 63.96 | 246.1 | 580.2 | 0.11909 | 0.07507 | 917 | 0 | 2.8263 | 223.3932 | 25.4871
2019-10-17 13:00 | 14.91 | 9.65 | 67.28 | 227.6 | 539.8 | 0.11973 | 0.075536 | 918 | 0 | 2.9488 | 220.2413 | 22.1585
2019-10-17 13:30 | 14.49 | 9.73 | 69.34 | 142.2 | 339.5 | 0.12012 | 0.075981 | 918 | 0 | 3.0213 | 220.3539 | 26.3271
2019-10-17 14:00 | 13.55 | 9.835 | 74.22 | 71.6 | 175.8 | 0.12064 | 0.076489 | 918 | 0.2 | 2.6612 | 220.8004 | 27.483
2019-10-17 14:30 | 12.85 | 9.865 | 80.2 | 80.5 | 189.9 | 0.12113 | 0.077065 | 919 | 0 | 2.3575 | 224.8974 | 30.9037
2019-10-17 15:00 | 12.02 | 9.9 | 86 | 42.25 | 99.1 | 0.12137 | 0.077358 | 919 | 0.4 | 2.2454 | 216.8855 | 26.1362
2019-10-17 15:30 | 11.56 | 9.915 | 89.8 | 32.12 | 74.34 | 0.12159 | 0.077649 | 919 | 0.4 | 2.025 | 215.2215 | 29.9184
2019-10-17 16:00 | 11.17 | 9.925 | 92.8 | 19.31 | 43.85 | 0.12171 | 0.077812 | 919 | 0.4 | 1.3472 | 204.5432 | 26.4519
2019-10-17 16:30 | 11.16 | 9.925 | 93.9 | 3.961 | 9.94 | 0.12172 | 0.077643 | 920 | 1 | 1.6583 | 202.4815 | 29.8384
2019-10-17 17:00 | 11.12 | 9.925 | 94.1 | 3.329 | 3.97 | 0.12138 | 0.077075 | 919 | 0.6 | 1.6798 | 205.6629 | 28.3503
2019-10-17 17:30 | 11.06 | 9.925 | 94.4 | 0 | 0.205 | 0.12136 | 0.077214 | 920 | 0.2 | 1.3666 | 208.8879 | 28.6675
2019-10-17 18:00 | 11 | 9.92 | 94.6 | 0 | 0.106 | 0.12155 | 0.077488 | 920 | 0.2 | 1.1627 | 199.4404 | 35.547
2019-10-17 18:30 | 10.85 | 9.915 | 94.5 | 0 | 0.11 | 0.12174 | 0.077651 | 920 | 0 | 0.85375 | 196.1295 | 28.4128
2019-10-17 19:00 | 10.68 | 9.905 | 95 | 0 | 0.118 | 0.12194 | 0.077909 | 920 | 0 | 0.60033 | 180.0796 | 38.176
2019-10-17 19:30 | 10.82 | 9.9 | 94.4 | 0 | 0.099 | 0.12216 | 0.078127 | 920 | 0 | 1.0419 | 206.6012 | 30.2288
2019-10-17 20:00 | 10.92 | 9.89 | 93.7 | 0 | 0.098 | 0.12234 | 0.078308 | 920 | 0 | 1.2159 | 211.2377 | 25.2598
2019-10-17 20:30 | 10.93 | 9.88 | 93.3 | 0 | 0.099 | 0.12252 | 0.078472 | 920 | 0 | 1.0011 | 203.1851 | 31.0488
2019-10-17 21:00 | 11.18 | 9.87 | 92.1 | 0 | 0.096 | 0.1227 | 0.078641 | 920 | 0.2 | 1.4287 | 209.9016 | 26.0906
2019-10-17 21:30 | 11.41 | 9.865 | 91 | 0 | 0.094 | 0.12289 | 0.078804 | 920 | 0 | 1.6493 | 214.51 | 27.122
2019-10-17 22:00 | 11.47 | 9.845 | 91.7 | 0 | 0.098 | 0.12304 | 0.078834 | 920 | 0.4 | 1.7665 | 203.1721 | 28.7745
2019-10-17 22:30 | 11.23 | 9.845 | 93.7 | 0 | 0.099 | 0.12318 | 0.078907 | 920 | 0.2 | 1.1772 | 206.5637 | 36.3023
2019-10-17 23:00 | 11.25 | 9.84 | 93.4 | 0 | 0.099 | 0.12335 | 0.079126 | 919 | 0 | 1.3187 | 202.3557 | 31.6837
2019-10-17 23:30 | 11.02 | 9.835 | 93.1 | 0 | 0.1 | 0.1236 | 0.079343 | 919 | 0 | 0.75525 | 190.6621 | 34.5013
2019-10-18 | 10.67 | 9.825 | 93.7 | 0 | 0.11 | 0.12384 | 0.079598 | 919 | 0 | 0.27525 | 171.7617 | 97.4305
2019-10-18 00:30 | 10.8 | 9.81 | 94.1 | 0 | 0.098 | 0.12399 | 0.079817 | 919 | 0 | 0.677 | 202.0224 | 48.4454
2019-10-18 01:00 | 10.79 | 9.81 | 92.8 | 0 | 0.101 | 0.12414 | 0.079942 | 919 | 0 | 0.551 | 181.7263 | 49.9992
2019-10-18 01:30 | 10.32 | 9.82 | 92.8 | 0 | 0.118 | 0.12445 | 0.08016 | 919 | 0 | 0.62033 | 193.5595 | 50.8547
2019-10-18 02:00 | 9.6 | 9.815 | 93.2 | 0 | 0.13 | 0.12486 | 0.080554 | 919 | 0 | 0.40017 | 203.167 | 83.4031
2019-10-18 02:30 | 10.33 | 9.77 | 91.5 | 0 | 0.058 | 0.12511 | 0.080919 | 919 | 0 | 0.99108 | 207.739 | 50.8586
2019-10-18 03:00 | 11.11 | 9.75 | 86.2 | 0 | 0.054 | 0.12496 | 0.080958 | 918 | 0 | 1.3155 | 198.7122 | 36.4432
2019-10-18 03:30 | 11.31 | 9.745 | 83.5 | 0 | 0.062 | 0.12505 | 0.080932 | 918 | 0 | 1.6586 | 209.1695 | 33.6586
2019-10-18 04:00 | 11.72 | 9.725 | 81.4 | 0 | 0.065 | 0.12514 | 0.081009 | 918 | 0 | 1.5013 | 216.449 | 28.9057
2019-10-18 04:30 | 11.54 | 9.73 | 82 | 0 | 0.092 | 0.1253 | 0.081058 | 918 | 0 | 1.0647 | 208.154 | 33.9031
2019-10-18 05:00 | 11.05 | 9.73 | 83.4 | 0 | 0.103 | 0.12566 | 0.081269 | 918 | 0 | 0.75908 | 196.0425 | 34.4586
2019-10-18 05:30 | 10.66 | 9.72 | 85.8 | 0 | 0.111 | 0.12608 | 0.081625 | 918 | 0 | 0.73308 | 181.4269 | 32.6939
2019-10-18 06:00 | 10.68 | 9.69 | 87 | 0.367 | 1.238 | 0.12629 | 0.081915 | 918 | 0 | 0.46308 | 182.244 | 47.5321
2019-10-18 06:30 | 11.65 | 9.675 | 82 | 7.59 | 16.45 | 0.1263 | 0.082019 | 918 | 0 | 1.3572 | 204.0163 | 29.8896
2019-10-18 07:00 | 12.17 | 9.67 | 79.17 | 30.46 | 63.14 | 0.12615 | 0.081973 | 918 | 0 | 1.2181 | 203.7579 | 34.002
2019-10-18 07:30 | 12.53 | 9.66 | 78.59 | 64.4 | 132 | 0.12614 | 0.081829 | 918 | 0 | 1.4948 | 202.9484 | 39.7626
2019-10-18 08:00 | 12.71 | 9.67 | 78.3 | 84.5 | 176.2 | 0.12622 | 0.081789 | 918 | 0 | 1.7715 | 209.6598 | 27.7457
2019-10-18 08:30 | 12.93 | 9.69 | 77.35 | 100.2 | 215.2 | 0.12639 | 0.081834 | 918 | 0 | 1.9343 | 210.3302 | 33.2795
2019-10-18 09:00 | 13.49 | 9.69 | 75.22 | 231.5 | 477.7 | 0.12659 | 0.082018 | 918 | 0 | 1.8542 | 208.3566 | 25.9989
2019-10-18 09:30 | 14.03 | 9.68 | 72.71 | 167.3 | 346.3 | 0.12595 | 0.081652 | 917 | 0 | 2.2902 | 208.0923 | 29.8061
2019-10-18 10:00 | 13.75 | 9.755 | 74.94 | 275 | 589.2 | 0.12691 | 0.081926 | 917 | 0 | 1.597 | 205.4895 | 32.1845
2019-10-18 10:30 | 15.35 | 9.68 | 68.1 | 427.6 | 976 | 0.1265 | 0.081959 | 917 | 0 | 2.8394 | 206.0008 | 33.4507
2019-10-18 11:00 | 14.03 | 9.785 | 76.14 | 123.6 | 290.1 | 0.12673 | 0.081519 | 917 | 1 | 2.8241 | 224.2509 | 30.2865
2019-10-18 11:30 | 11.86 | 9.905 | 91.7 | 109.5 | 242.2 | 0.12838 | 0.082498 | 918 | 0.4 | 1.6967 | 225.1253 | 24.8729
2019-10-18 12:00 | 11.77 | 9.91 | 93.1 | 123 | 273.2 | 0.12854 | 0.083397 | 918 | 0 | 1.63 | 232.247 | 41.0083
2019-10-18 12:30 | 11.06 | 9.94 | 93.4 | 85.7 | 192.5 | 0.12848 | 0.083683 | 918 | 0 | 1.3494 | 228.2034 | 36.4498
2019-10-18 13:00 | 11.33 | 9.95 | 93.9 | 91.7 | 204.2 | 0.12844 | 0.0839 | 918 | 0 | 1.1645 | 227.5697 | 43.4895
2019-10-18 13:30 | 11.08 | 9.985 | 94.3 | 43.19 | 103 | 0.1283 | 0.083322 | 918 | 1.4 | 0.85825 | 237.2949 | 60.4785
2019-10-18 14:00 | 10.92 | 10.005 | 95.3 | 39.45 | 92.3 | 0.1273 | 0.08186 | 918 | 1.4 | 0.65142 | 194.5425 | 56.1485
2019-10-18 14:30 | 10.87 | 10.025 | 95.8 | 24.16 | 60.83 | 0.12612 | 0.080582 | 918 | 2.8 | 0.68092 | 200.4334 | 37.2629
2019-10-18 15:00 | 10.83 | 10.05 | 96.1 | 13.51 | 34.44 | 0.12374 | 0.078088 | 918 | 3 | 0.55642 | 204.7791 | 40.3495
2019-10-18 15:30 | 10.69 | 10.07 | 96.2 | 21.31 | 49.9 | 0.12141 | 0.076 | 918 | 1.6 | 0.55158 | 248.0114 | 56.8897
2019-10-18 16:00 | 10.72 | 10.09 | 96.4 | 16.51 | 36.78 | 0.12064 | 0.075766 | 918 | 0 | 0.39608 | 189.1584 | 62.789
2019-10-18 16:30 | 10.71 | 10.11 | 96.5 | 4.232 | 9.69 | 0.12064 | 0.076108 | 918 | 0.2 | 0.57917 | 225.6231 | 33.1368
2019-10-18 17:00 | 10.58 | 10.13 | 96.5 | 0.893 | 2.597 | 0.12081 | 0.07647 | 918 | 0 | 0.34133 | 166.1869 | 36.874
2019-10-18 17:30 | 10.46 | 10.14 | 96.6 | 0 | 0.15 | 0.121 | 0.076772 | 918 | 0.4 | 0.20358 | 136.7161 | 43.609
2019-10-18 18:00 | 10.36 | 10.145 | 96.7 | 0 | 0.109 | 0.11979 | 0.074909 | 918 | 3.4 | 0.203 | 260.6694 | 85.0427
2019-10-18 18:30 | 10.29 | 10.145 | 96.8 | 0 | 0.106 | 0.11803 | 0.073317 | 918 | 1 | 0.45617 | 342.2021 | 32.5338
2019-10-18 19:00 | 10.28 | 10.14 | 96.9 | 0 | 0.103 | 0.11611 | 0.071445 | 917 | 3.8 | 0.44317 | 2.282 | 74.9924
2019-10-18 19:30 | 10.27 | 10.135 | 97 | 0 | 0.107 | 0.11452 | 0.070332 | 917 | 0 | 0.33233 | 123.059 | 87.2743
2019-10-18 20:00 | 10.24 | 10.135 | 97 | 0 | 0.102 | 0.1137 | 0.069549 | 917 | 2.8 | 0.424 | 157.0932 | 62.8548
2019-10-18 20:30 | 10.16 | 10.135 | 97.1 | 0 | 0.105 | 0.11151 | 0.067435 | 917 | 2.4 | 0.40075 | 155.2914 | 84.6791
2019-10-18 21:00 | 10.04 | 10.13 | 97.1 | 0 | 0.111 | 0.10981 | 0.066107 | 917 | 4 | 0.55867 | 286.3015 | 94.484
2019-10-18 21:30 | 9.84 | 10.13 | 97.1 | 0 | 0.106 | 0.10735 | 0.064026 | 917 | 0.8 | 0.33725 | 146.9757 | 59.4117
2019-10-18 22:00 | 9.74 | 10.12 | 97.2 | 0 | 0.103 | 0.10608 | 0.063136 | 917 | 1.4 | 0.364 | 232.0833 | 83.9568
2019-10-18 22:30 | 9.69 | 10.105 | 97.2 | 0 | 0.101 | 0.10455 | 0.062072 | 917 | 2 | 0.45725 | 236.8867 | 90.9176
2019-10-18 23:00 | 9.74 | 10.09 | 97.2 | 0 | 0.102 | 0.10175 | 0.059915 | 917 | 3.8 | 1.2163 | 195.4196 | 34.6588
2019-10-18 23:30 | 9.36 | 10.075 | 97 | 0 | 0.112 | 0.097938 | 0.057359 | 916 | 2.2 | 0.8965 | 199.6525 | 40.2968
2019-10-19 | 9.17 | 10.05 | 96.8 | 0 | 0.112 | 0.095702 | 0.055969 | 916 | 1.4 | 0.58825 | 42.0738 | 90.4125
2019-10-19 00:30 | 9.14 | 10.035 | 96.9 | 0 | 0.102 | 0.093587 | 0.054776 | 916 | 0 | 0.60692 | 173.8716 | 84.2713
2019-10-19 01:00 | 9.18 | 10.01 | 97 | 0 | 0.099 | 0.091579 | 0.053614 | 916 | 0 | 0.2685 | 195.5676 | 42.0461
2019-10-19 01:30 | 9.18 | 10.01 | 97.1 | 0 | 0.103 | 0.089412 | 0.052233 | 915 | 0 | 0.24083 | 146.7817 | 42.2709
2019-10-19 02:00 | 9.13 | 10 | 97.1 | 0 | 0.1 | 0.087176 | 0.050768 | 915 | 0 | 0.32675 | 184.4711 | 35.2837
2019-10-19 02:30 | 9.23 | 9.985 | 97.2 | 0 | 0.1 | 0.084985 | 0.04928 | 915 | 0.2 | 0.38317 | 146.8124 | 63.3697
2019-10-19 03:00 | 9.73 | 9.97 | 97.3 | 0 | 0.087 | 0.082707 | 0.047698 | 915 | 2.2 | 0.77508 | 177.4118 | 58.7614
2019-10-19 03:30 | 10.55 | 9.945 | 97.2 | 0 | 0.09 | 0.079641 | 0.045649 | 915 | 2.4 | 1.9458 | 204.4278 | 28.1884
2019-10-19 04:00 | 10.38 | 9.955 | 96.8 | 0 | 0.101 | 0.076947 | 0.043716 | 914 | 3 | 0.65392 | 222.9599 | 90.2086
2019-10-19 04:30 | 10.48 | 9.95 | 96.8 | 0 | 0.1 | 0.073459 | 0.041228 | 914 | 6.6 | 0.83725 | 294.7014 | 100.1248
2019-10-19 05:00 | 10.56 | 9.955 | 96.9 | 0 | 0.099 | 0.070403 | 0.039408 | 914 | 5.8 | 0.67883 | 184.8209 | 69.157
2019-10-19 05:30 | 10.31 | 9.97 | 96.8 | 0 | 0.106 | 0.065991 | 0.03662 | 914 | 6.4 | 0.83308 | 174.6062 | 54.3605
2019-10-19 06:00 | 10.54 | 9.985 | 96.9 | 0 | 0.435 | 0.063943 | 0.035753 | 914 | 1.2 | 0.66317 | 167.2063 | 46.1882
2019-10-19 06:30 | 10.57 | 9.995 | 96.9 | 0.407 | 2.079 | 0.063015 | 0.035377 | 914 | 0.8 | 0.75542 | 193.1079 | 63.9971
2019-10-19 07:00 | 10.16 | 10.015 | 95.8 | 6.454 | 15.21 | 0.061046 | 0.034326 | 915 | 1.6 | 1.4178 | 191.4116 | 32.9495
2019-10-19 07:30 | 9.71 | 10.03 | 95.8 | 27.76 | 61.33 | 0.059599 | 0.033536 | 915 | 0 | 0.28475 | 115.9131 | 45.5872
2019-10-19 08:00 | 9.9 | 10.04 | 96.4 | 29.86 | 66.22 | 0.058542 | 0.032902 | 915 | 0 | 0.23317 | 128.6581 | 95.2839
2019-10-19 08:30 | 10.42 | 10.045 | 96.7 | 101.1 | 215.3 | 0.057799 | 0.032384 | 915 | 0 | 0.46525 | 169.0868 | 81.2296
2019-10-19 09:00 | 11.08 | 10.065 | 96.4 | 103.3 | 220.2 | 0.057447 | 0.031953 | 915 | 0 | 0.71975 | 189.7967 | 32.3115
2019-10-19 09:30 | 11.04 | 10.115 | 95.5 | 49.1 | 114.2 | 0.057794 | 0.031791 | 914 | 0.4 | 0.81392 | 175.9215 | 37.5512
2019-10-19 10:00 | 10.97 | 10.15 | 95.7 | 46.67 | 109.7 | 0.058602 | 0.032045 | 914 | 0.8 | 0.64742 | 191.4566 | 37.1587
2019-10-19 10:30 | 10.81 | 10.185 | 96.2 | 47.35 | 115.4 | 0.058359 | 0.031771 | 914 | 2.6 | 0.43408 | 137.4066 | 75.1066
2019-10-19 11:00 | 10.88 | 10.2 | 96.5 | 46.86 | 113 | 0.05874 | 0.031993 | 914 | 1 | 0.43258 | 150.2841 | 78.1087
2019-10-19 11:30 | 10.75 | 10.235 | 96.6 | 19.25 | 54.83 | 0.057993 | 0.031344 | 914 | 5.2 | 0.46508 | 168.1789 | 89.5789
2019-10-19 12:00 | 10.59 | 10.255 | 96.7 | 20.37 | 57.69 | 0.056661 | 0.030503 | 913 | 3.8 | 0.66217 | 53.1728 | 91.3923
2019-10-19 12:30 | 10.48 | 10.275 | 96.9 | 19.49 | 53.2 | 0.056192 | 0.030267 | 913 | 1.6 | 0.71017 | 24.1989 | 37.9387
2019-10-19 13:00 | 10.13 | 10.29 | 97 | 15.03 | 40.89 | 0.056298 | 0.030249 | 913 | 3.4 | 1.0777 | 332.4774 | 71.4526
2019-10-19 13:30 | 9.61 | 10.31 | 97 | 30.43 | 77.08 | 0.056016 | 0.030166 | 914 | 0.8 | 0.74675 | 74.8177 | 79.0437
2019-10-19 14:00 | 9.59 | 10.305 | 97.1 | 103.3 | 222.3 | 0.056076 | 0.030295 | 913 | 0.4 | 0.75525 | 25.52 | 49.9279
2019-10-19 14:30 | 10.2 | 10.315 | 97.1 | 100.5 | 217.5 | 0.056291 | 0.03054 | 913 | 0.2 | 0.82533 | 23.6787 | 27.3865
2019-10-19 15:00 | 10.22 | 10.355 | 97 | 15.97 | 38.95 | 0.05663 | 0.030583 | 913 | 0.4 | 0.57208 | 23.9638 | 45.3305
2019-10-19 15:30 | 10.09 | 10.37 | 97 | 4.663 | 13.5 | 0.056398 | 0.030298 | 912 | 2.8 | 0.78892 | 25.5264 | 24.9361
2019-10-19 16:00 | 10.09 | 10.375 | 97 | 6.437 | 15.82 | 0.055987 | 0.030086 | 912 | 1 | 1.1587 | 27.0769 | 27.8111
2019-10-19 16:30 | 10.13 | 10.37 | 97.1 | 1.913 | 4.89 | 0.056886 | 0.030636 | 912 | 0.2 | 0.80925 | 330.3013 | 43.8566
2019-10-19 17:00 | 10.06 | 10.365 | 97.2 | 0.341 | 0.893 | 0.057681 | 0.031069 | 913 | 0.8 | 1.0608 | 315.6532 | 88.7354
2019-10-19 17:30 | 9.97 | 10.365 | 97.2 | 0 | 0.129 | 0.058138 | 0.031311 | 913 | 0.8 | 0.33583 | 5.1372 | 93.2301
2019-10-19 18:00 | 9.79 | 10.37 | 97.2 | 0 | 0.113 | 0.058954 | 0.031799 | 913 | 0.2 | 0.31442 | 269.719 | 100.449
2019-10-19 18:30 | 9.65 | 10.365 | 97.2 | 0 | 0.103 | 0.059713 | 0.032213 | 913 | 0.8 | 0.966 | 28.2937 | 37.9083
2019-10-19 19:00 | 9.55 | 10.36 | 97.3 | 0 | 0.106 | 0.060279 | 0.032578 | 913 | 0.6 | 0.5495 | 315.5837 | 78.5941
2019-10-19 19:30 | 9.59 | 10.355 | 97.3 | 0 | 0.104 | 0.061051 | 0.033025 | 913 | 0 | 0.54242 | 59.0571 | 45.6317
2019-10-19 20:00 | 9.53 | 10.35 | 97.4 | 0 | 0.11 | 0.061877 | 0.033454 | 913 | 0 | 0.46433 | 67.3809 | 77.8649
2019-10-19 20:30 | 9.41 | 10.34 | 97.4 | 0 | 0.111 | 0.062745 | 0.033939 | 913 | 0 | 0.33883 | 116.0276 | 93.066
2019-10-19 21:00 | 9.43 | 10.335 | 97.4 | 0 | 0.103 | 0.063559 | 0.034419 | 913 | 0.2 | 0.44733 | 275.372 | 100.5471
2019-10-19 21:30 | 9.33 | 10.325 | 97.4 | 0 | 0.109 | 0.064344 | 0.034866 | 913 | 0 | 0.40325 | 206.3668 | 81.924
2019-10-19 22:00 | 9.09 | 10.325 | 97.5 | 0 | 0.119 | 0.065165 | 0.035326 | 913 | 0 | 0.338 | 208.5399 | 58.3871
2019-10-19 22:30 | 8.73 | 10.32 | 97.5 | 0 | 0.122 | 0.066021 | 0.035816 | 913 | 0 | 0.35375 | 147.5616 | 58.8138
2019-10-19 23:00 | 8.34 | 10.31 | 97.5 | 0 | 0.12 | 0.066921 | 0.036379 | 913 | 0 | 0.37858 | 165.3857 | 81.7886
2019-10-19 23:30 | 8.48 | 10.285 | 97.5 | 0 | 0.098 | 0.067633 | 0.036869 | 912 | 0 | 0.37183 | 192.6701 | 34.7457
2019-10-20 | 7.951 | 10.285 | 97.5 | 0 | 0.13 | 0.068386 | 0.037293 | 912 | 0 | 0.33133 | 178.3441 | 35.5859
2019-10-20 00:30 | 7.466 | 10.265 | 97.5 | 0 | 0.124 | 0.069282 | 0.037817 | 912 | 0 | 0.26325 | 198.0372 | 54.1547
2019-10-20 01:00 | 7.731 | 10.22 | 97.6 | 0 | 0.087 | 0.069937 | 0.038271 | 912 | 0 | 0.2 | 200.3056 | 80.4158
2019-10-20 01:30 | 8.08 | 10.2 | 97.6 | 0 | 0.091 | 0.070406 | 0.038577 | 912 | 0 | 0.284 | 173.6852 | 67.4723
2019-10-20 02:00 | 8.42 | 10.185 | 97.6 | 0 | 0.098 | 0.070884 | 0.038828 | 912 | 0 | 0.43425 | 200.0619 | 37.6226
2019-10-20 02:30 | 8.57 | 10.18 | 97.7 | 0 | 0.099 | 0.071495 | 0.039069 | 912 | 0 | 0.4275 | 192.1299 | 52.2492
2019-10-20 03:00 | 8.62 | 10.17 | 97.7 | 0 | 0.1 | 0.072208 | 0.039407 | 912 | 0 | 0.49875 | 175.1232 | 58.227
2019-10-20 03:30 | 8.38 | 10.17 | 97.7 | 0 | 0.107 | 0.073055 | 0.039798 | 912 | 0 | 0.34508 | 144.9673 | 93.4153
2019-10-20 04:00 | 8.68 | 10.15 | 97.7 | 0 | 0.093 | 0.07378 | 0.040225 | 912 | 0 | 0.54433 | 149.2354 | 95.3716
2019-10-20 04:30 | 8.36 | 10.15 | 97.7 | 0 | 0.118 | 0.07442 | 0.04059 | 912 | 0 | 0.4985 | 179.1952 | 70.7762
2019-10-20 05:00 | 7.45 | 10.145 | 97.7 | 0 | 0.135 | 0.075289 | 0.041043 | 912 | 0 | 0.38792 | 179.7317 | 80.75
2019-10-20 05:30 | 7.041 | 10.105 | 97.7 | 0 | 0.107 | 0.07609 | 0.041576 | 912 | 0 | 0.43 | 199.3591 | 44.7177
2019-10-20 06:00 | 6.698 | 10.08 | 97.7 | 0.24 | 1.827 | 0.076759 | 0.042062 | 912 | 0 | 0.34125 | 188.6613 | 70.2375
2019-10-20 06:30 | 6.323 | 10.055 | 97.7 | 12.7 | 29.97 | 0.077455 | 0.042507 | 912 | 0 | 0.29025 | 207.7764 | 86.8255
2019-10-20 07:00 | 6.71 | 10.01 | 97.7 | 48.45 | 98.2 | 0.078009 | 0.04291 | 912 | 0 | 0.31392 | 196.0671 | 76.8088
2019-10-20 07:30 | 7.965 | 9.97 | 97.8 | 79.12 | 161.1 | 0.078182 | 0.04316 | 912 | 0 | 0.29742 | 195.6663 | 82.0465
2019-10-20 08:00 | 9.66 | 9.935 | 97.8 | 63.29 | 128.9 | 0.077976 | 0.043084 | 912 | 0 | 0.40508 | 203.4773 | 62.1508
2019-10-20 08:30 | 10.86 | 9.945 | 97.8 | 116.6 | 237.8 | 0.078075 | 0.042835 | 912 | 0 | 0.4175 | 171.267 | 51.0403
2019-10-20 09:00 | 12.04 | 9.975 | 97.7 | 196.5 | 403 | 0.078238 | 0.042705 | 912 | 0 | 0.543 | 183.6113 | 64.6461
2019-10-20 09:30 | 12.7 | 10.005 | 97.6 | 154.5 | 321.5 | 0.07855 | 0.042465 | 911 | 0 | 0.40258 | 159.008 | 64.0165
2019-10-20 10:00 | 13.88 | 10.03 | 95.4 | 298.3 | 622.4 | 0.079549 | 0.042748 | 911 | 0 | 0.436 | 159.0126 | 63.9081
2019-10-20 10:30 | 16.13 | 10.05 | 86.6 | 401.1 | 854 | 0.079584 | 0.042662 | 910 | 0 | 0.49317 | 182.9085 | 53.1654
2019-10-20 11:00 | 17.95 | 10.145 | 72.3 | 353.7 | 806 | 0.080542 | 0.042639 | 910 | 0 | 1.0288 | 215.1002 | 45.1994
2019-10-20 11:30 | 19.67 | 10.195 | 56.87 | 522.8 | 1218 | 0.081773 | 0.043383 | 910 | 0 | 1.8459 | 223.4269 | 28.947
2019-10-20 12:00 | 20.25 | 10.285 | 52.13 | 558.4 | 1291 | 0.082652 | 0.043992 | 909 | 0 | 1.922 | 224.5049 | 23.8414
2019-10-20 12:30 | 20.4 | 10.395 | 47.65 | 438.1 | 1016 | 0.083184 | 0.044304 | 909 | 0 | 2.4082 | 220.6105 | 26.9341
2019-10-20 13:00 | 18.89 | 10.585 | 51.13 | 179.5 | 428.8 | 0.084444 | 0.045221 | 909 | 0 | 1.9352 | 212.1354 | 31.982
2019-10-20 13:30 | 18.27 | 10.63 | 54.7 | 148.2 | 357.2 | 0.085169 | 0.046016 | 909 | 0 | 1.3065 | 206.4713 | 30.8835
2019-10-20 14:00 | 17.94 | 10.615 | 63.29 | 151.2 | 360 | 0.085427 | 0.046337 | 910 | 0 | 0.41192 | 147.3382 | 71.3804
2019-10-20 14:30 | 17.87 | 10.605 | 66.97 | 135.6 | 324.4 | 0.085591 | 0.04648 | 910 | 0 | 0.42258 | 275.984 | 87.143
2019-10-20 15:00 | 17.06 | 10.62 | 67.67 | 120.5 | 285.9 | 0.086053 | 0.046742 | 910 | 0 | 0.60458 | 314.7609 | 90.9631
2019-10-20 15:30 | 16.05 | 10.635 | 80 | 73.67 | 179.5 | 0.086599 | 0.047058 | 910 | 0 | 0.445 | 19.7718 | 97.8443
2019-10-20 16:00 | 14.48 | 10.64 | 86.4 | 17.03 | 46.08 | 0.087268 | 0.047525 | 910 | 0 | 0.38542 | 40.9338 | 76.029
2019-10-20 16:30 | 13.63 | 10.62 | 89.8 | 2.463 | 9.32 | 0.087933 | 0.048123 | 911 | 0 | 0.44508 | 241.8642 | 69.5154
2019-10-20 17:00 | 12.71 | 10.605 | 91.6 | 0.683 | 4.666 | 0.088402 | 0.048571 | 911 | 0 | 0.42758 | 353.7684 | 79.8616
2019-10-20 17:30 | 12.35 | 10.57 | 91.1 | 0 | 0.217 | 0.088886 | 0.048998 | 911 | 0 | 0.46417 | 111.1858 | 80.7727
2019-10-20 18:00 | 11.29 | 10.56 | 93 | 0 | 0.172 | 0.089412 | 0.049367 | 912 | 0 | 0.37858 | 196.4014 | 48.8042
2019-10-20 18:30 | 10.7 | 10.515 | 94.7 | 0 | 0.153 | 0.090032 | 0.049864 | 912 | 0 | 0.39217 | 180.839 | 51.7905
2019-10-20 19:00 | 11.01 | 10.465 | 94.3 | 0 | 0.099 | 0.090291 | 0.050191 | 913 | 0 | 1.1167 | 213.9737 | 28.6768
2019-10-20 19:30 | 12.45 | 10.415 | 91.1 | 0.095 | 0.078 | 0.089579 | 0.049874 | 916 | 2.2 | 2.0688 | 227.6975 | 51.1133
2019-10-20 20:00 | 11.54 | 10.43 | 94.8 | 0 | 0.15 | 0.089127 | 0.049541 | 915 | 0 | 0.95083 | 218.9514 | 47.109
2019-10-20 20:30 | 11.21 | 10.45 | 95.5 | 0 | 0.151 | 0.089894 | 0.049873 | 915 | 0.2 | 0.50025 | 182.0685 | 63.6214
2019-10-20 21:00 | 11.06 | 10.46 | 96 | 0 | 0.123 | 0.090519 | 0.050146 | 916 | 0.6 | 0.481 | 166.9001 | 80.5662
2019-10-20 21:30 | 10.83 | 10.455 | 96.2 | 0 | 0.144 | 0.090942 | 0.05045 | 915 | 0 | 0.42375 | 9.295 | 93.9956
2019-10-20 22:00 | 10.39 | 10.455 | 96.4 | 0 | 0.151 | 0.091554 | 0.050882 | 915 | 0.2 | 0.24017 | 131.2814 | 83.2586
2019-10-20 22:30 | 10.39 | 10.45 | 96.7 | 0 | 0.109 | 0.091882 | 0.051041 | 916 | 1 | 0.38275 | 177.2587 | 68.481
2019-10-20 23:00 | 10.48 | 10.44 | 96.8 | 0 | 0.102 | 0.091505 | 0.050713 | 916 | 1.8 | 0.313 | 175.5331 | 50.6108
2019-10-20 23:30 | 10.81 | 10.43 | 97 | 0 | 0.094 | 0.089973 | 0.049418 | 916 | 3.6 | 1.1027 | 188.2645 | 68.8264
2019-10-21 | 11.47 | 10.425 | 92.8 | 0.373 | 0.11 | 0.087927 | 0.047941 | 917 | 1.8 | 3.4382 | 205.9826 | 29.4243
2019-10-21 00:30 | 11.28 | 10.45 | 90.9 | 0 | 0.098 | 0.08807 | 0.048062 | 917 | 0.4 | 2.9344 | 207.1205 | 30.5974
2019-10-21 01:00 | 11 | 10.465 | 90.4 | 0 | 0.098 | 0.088716 | 0.048578 | 917 | 0.4 | 2.0551 | 193.1832 | 35.0047
2019-10-21 01:30 | 11.19 | 10.46 | 90.7 | 0 | 0.095 | 0.089404 | 0.049152 | 918 | 0 | 2.1915 | 199.0533 | 30.2933
2019-10-21 02:00 | 11.18 | 10.455 | 90.5 | 0 | 0.096 | 0.089871 | 0.049588 | 918 | 0.2 | 2.2793 | 203.701 | 29.111
2019-10-21 02:30 | 11.15 | 10.455 | 93 | 0 | 0.099 | 0.090281 | 0.049891 | 918 | 0.4 | 1.5217 | 218.0521 | 36.3172
2019-10-21 03:00 | 10.22 | 10.46 | 94.1 | 0.015 | 0.143 | 0.090287 | 0.04977 | 919 | 1.8 | 1.0799 | 224.5999 | 38.4679
2019-10-21 03:30 | 9.49 | 10.475 | 95.1 | 0.007 | 0.154 | 0.089091 | 0.048749 | 919 | 1.8 | 0.71908 | 197.0265 | 37.4692
2019-10-21 04:00 | 9.32 | 10.465 | 95.8 | 0 | 0.128 | 0.088159 | 0.048143 | 919 | 1.4 | 0.32933 | 64.6955 | 93.5712
2019-10-21 04:30 | 9.28 | 10.445 | 96.2 | 0 | 0.117 | 0.088398 | 0.048538 | 919 | 0 | 0.31708 | 148.7323 | 92.6179
2019-10-21 05:00 | 9.48 | 10.44 | 96.5 | 0 | 0.104 | 0.088758 | 0.048894 | 920 | 0.6 | 0.556 | 181.0379 | 52.1822
2019-10-21 05:30 | 10.18 | 10.415 | 96.6 | 0 | 0.089 | 0.088266 | 0.048606 | 920 | 1.2 | 0.75342 | 208.7971 | 32.4357
2019-10-21 06:00 | 10.23 | 10.42 | 96.4 | 0.126 | 0.563 | 0.087639 | 0.048224 | 920 | 0.2 | 1.3255 | 219.834 | 24.4705
2019-10-21 06:30 | 10.03 | 10.43 | 96.1 | 3.841 | 9.75 | 0.087693 | 0.048291 | 921 | 0 | 0.54025 | 192.0005 | 44.8201
2019-10-21 07:00 | 10 | 10.43 | 96.3 | 25 | 50.7 | 0.087842 | 0.04846 | 921 | 0 | 0.272 | 144.4535 | 78.8654
2019-10-21 07:30 | 10.12 | 10.42 | 96.5 | 34.34 | 72.38 | 0.087825 | 0.048556 | 922 | 0 | 0.31492 | 181.3414 | 47.999
2019-10-21 08:00 | 9.95 | 10.435 | 96.6 | 26.97 | 61.21 | 0.087698 | 0.048504 | 922 | 0.2 | 0.32008 | 186.6587 | 55.1876
2019-10-21 08:30 | 10.03 | 10.44 | 96.7 | 30.76 | 69.84 | 0.087625 | 0.048456 | 922 | 0 | 0.13725 | 158.891 | 88.0875
2019-10-21 09:00 | 10.03 | 10.445 | 96.7 | 42.52 | 96 | 0.087471 | 0.048396 | 923 | 0.2 | 0.25042 | 168.3289 | 57.075
2019-10-21 09:30 | 9.94 | 10.45 | 96.7 | 62.16 | 139.9 | 0.087086 | 0.048088 | 923 | 0.8 | 0.41975 | 155.0272 | 47.204
2019-10-21 10:00 | 10.01 | 10.455 | 96.7 | 114.1 | 245.6 | 0.086545 | 0.047788 | 923 | 0.4 | 0.39292 | 131.7776 | 61.428
2019-10-21 10:30 | 10.07 | 10.47 | 96.6 | 107 | 230.2 | 0.086183 | 0.047637 | 923 | 0 | 0.4595 | 155.8574 | 68.2743
2019-10-21 11:00 | 10.09 | 10.495 | 96.3 | 133.3 | 283.8 | 0.086006 | 0.047472 | 923 | 0.2 | 0.39525 | 163.0692 | 56.5087
2019-10-21 11:30 | 10.13 | 10.525 | 95.7 | 79.13 | 173.9 | 0.085886 | 0.047311 | 923 | 0.2 | 0.32233 | 333.2202 | 51.1625
2019-10-21 12:00 | 9.9 | 10.545 | 95.2 | 92.8 | 205.9 | 0.08597 | 0.047279 | 923 | 0 | 0.30775 | 82.2044 | 96.0393
2019-10-21 12:30 | 9.84 | 10.56 | 95.4 | 52.1 | 120.6 | 0.086109 | 0.047323 | 923 | 0 | 0.26467 | 74.8944 | 52.9747
2019-10-21 13:00 | 9.93 | 10.56 | 95.9 | 49.17 | 115.8 | 0.08628 | 0.047449 | 923 | 0.2 | 0.45433 | 347.0076 | 38.9431
2019-10-21 13:30 | 9.83 | 10.55 | 95.8 | 89.6 | 194.2 | 0.086421 | 0.047539 | 923 | 0 | 0.74175 | 12.9747 | 27.1951
2019-10-21 14:00 | 9.89 | 10.555 | 95.6 | 60.28 | 132 | 0.086508 | 0.047664 | 924 | 0.2 | 0.44325 | 339.0437 | 64.0728
2019-10-21 14:30 | 9.97 | 10.56 | 95.7 | 53.85 | 119 | 0.086678 | 0.047717 | 924 | 0.2 | 0.43408 | 5.1631 | 38.302
2019-10-21 15:00 | 10.07 | 10.565 | 96 | 55.39 | 118.9 | 0.086854 | 0.047808 | 924 | 0.2 | 0.42275 | 64.1229 | 64.6445
2019-10-21 15:30 | 10.1 | 10.565 | 96.2 | 41.78 | 88.4 | 0.087063 | 0.047924 | 924 | 0 | 0.38775 | 38.4738 | 79.3506
2019-10-21 16:00 | 10.1 | 10.575 | 96.3 | 21.38 | 44.72 | 0.087365 | 0.04813 | 924 | 0 | 0.26325 | 54.4741 | 42.8541
2019-10-21 16:30 | 9.97 | 10.58 | 96.5 | 4.899 | 11.88 | 0.087734 | 0.04837 | 924 | 0 | 0.26492 | 81.5559 | 77.2683
2019-10-21 17:00 | 9.61 | 10.575 | 96.6 | 0.67 | 2.623 | 0.088164 | 0.048661 | 924 | 0.2 | 0.24025 | 220.4962 | 63.5887
2019-10-21 17:30 | 9.21 | 10.55 | 96.7 | 0 | 0.133 | 0.088622 | 0.049005 | 925 | 0 | 0.21358 | 357.158 | 96.1816
2019-10-21 18:00 | 8.99 | 10.53 | 96.8 | 0 | 0.106 | 0.089017 | 0.04935 | 925 | 0.2 | 0.25833 | 169.4902 | 73.949
2019-10-21 18:30 | 8.81 | 10.52 | 97 | 0 | 0.108 | 0.089305 | 0.049596 | 925 | 0 | 0.2805 | 150.8735 | 68.2295
2019-10-21 19:00 | 8.42 | 10.515 | 97 | 0 | 0.116 | 0.089695 | 0.049888 | 925 | 0 | 0.3475 | 187.9831 | 73.1097
2019-10-21 19:30 | 7.929 | 10.495 | 97 | 0 | 0.129 | 0.09014 | 0.050237 | 926 | 0 | 0.313 | 146.1377 | 67.7122
2019-10-21 20:00 | 7.417 | 10.475 | 97.1 | 0 | 0.126 | 0.090628 | 0.050617 | 926 | 0 | 0.22558 | 175.7394 | 61.0887
2019-10-21 20:30 | 6.77 | 10.45 | 97.1 | 0 | 0.125 | 0.091074 | 0.050953 | 926 | 0 | 0.16108 | 211.5431 | 61.2305
2019-10-21 21:00 | 6.674 | 10.41 | 97.2 | 0 | 0.102 | 0.0914 | 0.051255 | 926 | 0 | 0.1785 | 148.4422 | 71.2875
2019-10-21 21:30 | 6.776 | 10.375 | 97.3 | 0 | 0.093 | 0.091668 | 0.051535 | 926 | 0 | 0.30883 | 189.6095 | 55.2101
2019-10-21 22:00 | 6.965 | 10.35 | 97.3 | 0 | 0.085 | 0.091899 | 0.051723 | 926 | 0 | 0.24292 | 189.5458 | 57.1237
2019-10-21 22:30 | 6.817 | 10.345 | 97.4 | 0 | 0.099 | 0.092156 | 0.051895 | 926 | 0 | 0.22108 | 203.7874 | 51.2664
2019-10-21 23:00 | 6.62 | 10.335 | 97.4 | 0 | 0.107 | 0.092567 | 0.052118 | 927 | 0 | 0.20667 | 192.8811 | 58.612
2019-10-21 23:30 | 6.175 | 10.315 | 97.4 | 0 | 0.107 | 0.093044 | 0.052436 | 926 | 0 | 0.28775 | 175.7675 | 65.0422
2019-10-22 | 6.335 | 10.285 | 97.4 | 0 | 0.086 | 0.093433 | 0.052753 | 927 | 0 | 0.29675 | 185.3262 | 57.2097
2019-10-22 00:30 | 6.447 | 10.26 | 97.4 | 0 | 0.076 | 0.093751 | 0.052998 | 926 | 0 | 0.2565 | 213.5952 | 59.9543
2019-10-22 01:00 | 6.489 | 10.245 | 97.5 | 0 | 0.078 | 0.094014 | 0.053229 | 927 | 0 | 0.20733 | 195.5811 | 44.8121
2019-10-22 01:30 | 6.402 | 10.23 | 97.5 | 0 | 0.088 | 0.094361 | 0.053462 | 927 | 0 | 0.22125 | 175.8786 | 84.2137
2019-10-22 02:00 | 6.384 | 10.22 | 97.5 | 0 | 0.094 | 0.094716 | 0.053708 | 926 | 0 | 0.31625 | 184.1092 | 69.1685
2019-10-22 02:30 | 6.381 | 10.205 | 97.5 | 0 | 0.079 | 0.095115 | 0.054 | 926 | 0 | 0.27592 | 221.0752 | 66.3592
2019-10-22 03:00 | 6.715 | 10.18 | 97.6 | 0 | 0.066 | 0.095417 | 0.054246 | 926 | 0 | 0.32467 | 204.02 | 81.2682
2019-10-22 03:30 | 7.058 | 10.175 | 97.6 | 0 | 0.077 | 0.095617 | 0.054432 | 925 | 0 | 0.30908 | 108.0138 | 85.113
2019-10-22 04:00 | 6.698 | 10.175 | 97.6 | 0 | 0.097 | 0.096028 | 0.054652 | 926 | 0 | 0.38817 | 207.9495 | 80.3251
2019-10-22 04:30 | 7.17 | 10.145 | 97.6 | 0 | 0.066 | 0.096385 | 0.054951 | 926 | 0 | 0.33867 | 157.8191 | 91.5305
2019-10-22 05:00 | 6.956 | 10.15 | 97.6 | 0 | 0.095 | 0.096669 | 0.055182 | 926 | 0 | 0.26783 | 246.1344 | 92.7251
2019-10-22 05:30 | 6.169 | 10.16 | 97.6 | 0 | 0.123 | 0.097313 | 0.055511 | 926 | 0 | 0.3605 | 182.5814 | 54.5785
2019-10-22 06:00 | 6.365 | 10.135 | 97.6 | 0.174 | 1.514 | 0.097981 | 0.056043 | 926 | 0 | 0.49483 | 99.0812 | 73.8598
2019-10-22 06:30 | 7.76 | 10.07 | 97.7 | 10.87 | 26.27 | 0.098209 | 0.056461 | 926 | 0 | 0.71975 | 28.4641 | 61.2697
2019-10-22 07:00 | 8.15 | 10.025 | 97.7 | 62.73 | 117.4 | 0.098124 | 0.056575 | 926 | 0 | 0.89308 | 73.6525 | 54.9824
2019-10-22 07:30 | 9.92 | 9.96 | 97.7 | 160.3 | 298.6 | 0.097456 | 0.056551 | 926 | 0 | 1.0795 | 67.4781 | 52.3943
2019-10-22 08:00 | 10.3 | 9.975 | 97.5 | 105.4 | 219.8 | 0.096534 | 0.056074 | 926 | 0 | 0.99567 | 41.6135 | 38.0588
2019-10-22 08:30 | 11.15 | 10.015 | 97 | 331 | 635.9 | 0.09717 | 0.055819 | 926 | 0 | 0.87058 | 51.608 | 37.4908
2019-10-22 09:00 | 12.18 | 10.015 | 93.3 | 360.1 | 719.7 | 0.096768 | 0.055358 | 925 | 0 | 1.1743 | 69.558 | 47.1124
2019-10-22 09:30 | 12.69 | 10.08 | 89.9 | 417.6 | 875 | 0.098144 | 0.055489 | 925 | 0 | 1.3768 | 67.1043 | 37.4433
2019-10-22 10:00 | 13.64 | 10.13 | 85.8 | 486 | 1032 | 0.099279 | 0.056189 | 925 | 0 | 1.6356 | 50.1735 | 25.2229
2019-10-22 10:30 | 14.79 | 10.17 | 81.1 | 517.2 | 1120 | 0.10021 | 0.056837 | 925 | 0 | 1.5974 | 50.1607 | 26.0455
2019-10-22 11:00 | 15.46 | 10.21 | 77.46 | 535.1 | 1251 | 0.10076 | 0.057337 | 924 | 0 | 1.5101 | 44.7094 | 32.6417
2019-10-22 11:30 | 16.12 | 10.29 | 76.36 | 539.5 | 1278 | 0.1012 | 0.057787 | 924 | 0 | 1.1595 | 80.5766 | 62.08
2019-10-22 12:00 | 16.14 | 10.43 | 75.49 | 498.7 | 1180 | 0.10173 | 0.058245 | 923 | 0 | 1.1685 | 111.881 | 60.5617
2019-10-22 12:30 | 16.48 | 10.565 | 75.77 | 520.1 | 1227 | 0.10213 | 0.058658 | 923 | 0 | 1.1698 | 65.4789 | 54.314
2019-10-22 13:00 | 17.07 | 10.675 | 73.25 | 508.7 | 1196 | 0.10237 | 0.058805 | 922 | 0 | 1.4144 | 68.503 | 47.438
2019-10-22 13:30 | 16.6 | 10.79 | 75.47 | 378.2 | 889 | 0.10298 | 0.05914 | 922 | 0 | 1.3191 | 91.9005 | 53.4373
2019-10-22 14:00 | 15.45 | 10.88 | 78.15 | 296.9 | 695.9 | 0.10394 | 0.059891 | 922 | 0 | 1.3194 | 90.8337 | 54.0357
2019-10-22 14:30 | 14.77 | 10.935 | 80.4 | 237.7 | 555.3 | 0.10461 | 0.060658 | 922 | 0 | 1.2492 | 96.7425 | 54.7383
2019-10-22 15:00 | 14.68 | 10.97 | 79.77 | 228.4 | 522 | 0.10503 | 0.061242 | 922 | 0 | 1.2048 | 90.7195 | 54.2101
2019-10-22 15:30 | 14.75 | 10.965 | 76.98 | 193.5 | 428.9 | 0.10513 | 0.061546 | 922 | 0 | 1.4229 | 100.3323 | 53.6567
2019-10-22 16:00 | 13.76 | 11.005 | 82 | 75.76 | 173.1 | 0.10539 | 0.061753 | 922 | 0 | 1.0767 | 95.7499 | 62.6259
2019-10-22 16:30 | 12.63 | 11.005 | 85.5 | 21.48 | 51.31 | 0.10603 | 0.062315 | 922 | 0 | 1.7623 | 81.5297 | 58.6749
2019-10-22 17:00 | 12.03 | 10.97 | 86.4 | 1.032 | 5.607 | 0.10652 | 0.062936 | 923 | 0 | 2.1201 | 0.65131 | 23.1272
2019-10-22 17:30 | 11.47 | 10.915 | 87.6 | 0 | 0.152 | 0.10685 | 0.063393 | 923 | 0 | 1.5609 | 9.1966 | 23.8392
2019-10-22 18:00 | 10.97 | 10.84 | 89 | 0 | 0.1 | 0.10707 | 0.063717 | 923 | 0 | 1.5232 | 53.2131 | 26.4726
2019-10-22 18:30 | 11.2 | 10.76 | 87.9 | 0 | 0.088 | 0.10712 | 0.063894 | 922 | 0 | 1.5465 | 65.7722 | 44.7835
2019-10-22 19:00 | 11.3 | 10.7 | 87.5 | 0 | 0.096 | 0.10705 | 0.063921 | 922 | 0 | 1.6852 | 50.1131 | 54.4716
2019-10-22 19:30 | 11.2 | 10.66 | 87.4 | 0 | 0.099 | 0.10717 | 0.063943 | 922 | 0 | 1.6086 | 63.0731 | 39.5213
2019-10-22 20:00 | 10.98 | 10.61 | 87.5 | 0 | 0.098 | 0.10755 | 0.064115 | 922 | 0 | 1.5923 | 57.863 | 36.7423
2019-10-22 20:30 | 10.88 | 10.56 | 86.9 | 0 | 0.098 | 0.10794 | 0.06437 | 922 | 0 | 1.2309 | 66.339 | 48.0668
2019-10-22 21:00 | 11.11 | 10.51 | 85.6 | 0 | 0.088 | 0.10821 | 0.064585 | 922 | 0 | 1.6373 | 55.1821 | 40.1494
2019-10-22 21:30 | 11.16 | 10.475 | 84.6 | 0 | 0.086 | 0.10844 | 0.064761 | 922 | 0 | 1.2794 | 34.9882 | 48.271
2019-10-22 22:00 | 11.14 | 10.44 | 84.2 | 0 | 0.091 | 0.10874 | 0.064951 | 921 | 0 | 1.3781 | 47.7356 | 40.911
2019-10-22 22:30 | 11.18 | 10.41 | 83.3 | 0 | 0.078 | 0.10909 | 0.065202 | 921 | 0 | 0.96333 | 82.6044 | 66.5593
2019-10-22 23:00 | 11.51 | 10.375 | 80.7 | 0 | 0.043 | 0.10946 | 0.065497 | 921 | 0 | 0.85242 | 126.9025 | 87.6551
2019-10-22 23:30 | 11.74 | 10.345 | 78.94 | 0 | 0.044 | 0.10973 | 0.065766 | 921 | 0 | 1.0452 | 55.9575 | 71.2719
2019-10-23 | 11.5 | 10.325 | 79.1 | 0 | 0.075 | 0.11004 | 0.065993 | 920 | 0 | 0.90358 | 31.8316 | 78.6327
2019-10-23 00:30 | 12.06 | 10.29 | 75.46 | 0 | 0.025 | 0.11034 | 0.066251 | 920 | 0 | 1.036 | 86.054 | 83.8524
2019-10-23 01:00 | 10.32 | 10.275 | 82 | 0 | 0.136 | 0.11059 | 0.066491 | 920 | 0 | 0.66517 | 275.9747 | 87.3614
2019-10-23 01:30 | 11.33 | 10.26 | 78.48 | 0 | 0.039 | 0.11125 | 0.066918 | 920 | 0 | 1.0184 | 39.8063 | 37.4483
2019-10-23 02:00 | 12.01 | 10.205 | 76.11 | 0 | 0.018 | 0.11125 | 0.067217 | 920 | 0 | 1.2677 | 23.1985 | 28.8495
2019-10-23 02:30 | 11.75 | 10.195 | 76.87 | 0 | 0.081 | 0.11095 | 0.067187 | 920 | 0 | 0.8605 | 340.4859 | 69.3293
2019-10-23 03:00 | 11.48 | 10.2 | 76.46 | 0 | 0.093 | 0.11147 | 0.067251 | 920 | 0 | 1.6201 | 35.3632 | 40.0779
2019-10-23 03:30 | 11.95 | 10.165 | 74.22 | 0 | 0.054 | 0.1119 | 0.067588 | 919 | 0 | 1.6899 | 22.4785 | 30.7151
2019-10-23 04:00 | 11.49 | 10.165 | 75.31 | 0 | 0.098 | 0.11215 | 0.067815 | 919 | 0 | 1.3068 | 354.8412 | 41.3609
2019-10-23 04:30 | 11.54 | 10.155 | 74.02 | 0 | 0.072 | 0.11272 | 0.068124 | 918 | 0 | 1.3198 | 31.0669 | 25.7185
2019-10-23 05:00 | 11.3 | 10.135 | 74.13 | 0 | 0.085 | 0.11313 | 0.068526 | 918 | 0 | 1.0774 | 31.8602 | 51.8539
2019-10-23 05:30 | 9.82 | 10.125 | 78.35 | 0 | 0.157 | 0.11365 | 0.068903 | 918 | 0 | 0.50517 | 259.0756 | 89.6334
2019-10-23 06:00 | 9.77 | 10.105 | 76.89 | 0.378 | 1.908 | 0.1144 | 0.069538 | 918 | 0 | 0.81292 | 188.8769 | 73.2728
2019-10-23 06:30 | 12.92 | 10.035 | 61.07 | 11.73 | 34.22 | 0.11427 | 0.069916 | 918 | 0 | 1.1744 | 182.7041 | 58.8148
2019-10-23 07:00 | 13.8 | 10 | 57.3 | 38.36 | 106.3 | 0.11349 | 0.069767 | 918 | 0 | 1.1149 | 171.3647 | 68.2617
2019-10-23 07:30 | 14.68 | 9.995 | 54.37 | 106.9 | 264.8 | 0.11296 | 0.069424 | 918 | 0 | 0.8755 | 100.5134 | 80.5798
2019-10-23 08:00 | 15.99 | 9.99 | 50.59 | 209.8 | 497.2 | 0.11193 | 0.068943 | 917 | 0 | 0.92208 | 130.1294 | 91.4113
2019-10-23 08:30 | 17.32 | 9.98 | 46.28 | 295.3 | 699.3 | 0.11158 | 0.067926 | 917 | 0 | 0.98458 | 88.9014 | 84.0178
2019-10-23 09:00 | 17.99 | 9.99 | 44.24 | 210.8 | 516.5 | 0.11285 | 0.067665 | 916 | 0 | 0.96642 | 124.9306 | 72.7887
2019-10-23 09:30 | 18.31 | 9.995 | 44.4 | 352.3 | 839 | 0.115 | 0.069064 | 916 | 0 | 1.6887 | 132.1946 | 58.7092
2019-10-23 10:00 | 18.54 | 10.01 | 42.65 | 216.7 | 516.9 | 0.1154 | 0.069584 | 916 | 0 | 1.5757 | 136.1472 | 56.5421
2019-10-23 10:30 | 18.74 | 10.06 | 42.26 | 245.7 | 583.3 | 0.11628 | 0.070436 | 915 | 0 | 1.1153 | 145.304 | 61.4861
2019-10-23 11:00 | 18.84 | 10.115 | 41.43 | 220.6 | 522.2 | 0.11649 | 0.070843 | 915 | 0 | 1.3803 | 127.0353 | 60.9427
2019-10-23 11:30 | 19.33 | 10.17 | 40.42 | 190.9 | 455.5 | 0.11648 | 0.071009 | 915 | 0 | 1.0949 | 134.234 | 73.4882
2019-10-23 12:00 | 19.19 | 10.255 | 40.08 | 151.2 | 364.4 | 0.11683 | 0.07123 | 914 | 0 | 1.4144 | 98.7968 | 63.2301
2019-10-23 12:30 | 18.35 | 10.35 | 43.39 | 192.1 | 446.4 | 0.11735 | 0.071614 | 914 | 0 | 1.4324 | 117.4677 | 59.4303
2019-10-23 13:00 | 19.89 | 10.345 | 37.11 | 250.5 | 575.2 | 0.11732 | 0.071994 | 913 | 0 | 1.7072 | 110.1275 | 59.4995
2019-10-23 13:30 | 19.81 | 10.425 | 34.71 | 221 | 510.4 | 0.11734 | 0.071847 | 913 | 0 | 1.7405 | 127.7993 | 60.4695
2019-10-23 14:00 | 19.5 | 10.495 | 35 | 158.6 | 367.9 | 0.11776 | 0.072131 | 912 | 0 | 1.9067 | 112.2656 | 66.5397
2019-10-23 14:30 | 19.55 | 10.545 | 33.63 | 60.35 | 144.3 | 0.11827 | 0.072597 | 913 | 0 | 2.3497 | 118.6405 | 55.7819
2019-10-23 15:00 | 19.5 | 10.59 | 33.04 | 10.34 | 31.86 | 0.11867 | 0.073048 | 913 | 0 | 2.3903 | 117.6071 | 53.418
2019-10-23 15:30 | 19.6 | 10.605 | 32.7 | 20.59 | 53.49 | 0.11904 | 0.07349 | 913 | 0 | 1.2337 | 109.2058 | 65.6607
2019-10-23 16:00 | 19.87 | 10.62 | 32.1 | 12.38 | 32.72 | 0.11917 | 0.073687 | 913 | 0 | 1.7526 | 163.4987 | 69.3817
2019-10-23 16:30 | 17.49 | 10.645 | 50.84 | 3.481 | 12.32 | 0.11942 | 0.073879 | 914 | 0 | 1.129 | 226.8907 | 52.2469
2019-10-23 17:00 | 13.54 | 10.7 | 78.72 | 0.157 | 2.37 | 0.12048 | 0.074507 | 914 | 0 | 1.3792 | 223.607 | 41.4218
2019-10-23 17:30 | 12.13 | 10.715 | 86 | 0 | 0.209 | 0.12147 | 0.075554 | 914 | 0 | 0.8595 | 225.3795 | 52.8708
2019-10-23 18:00 | 12.12 | 10.69 | 83.8 | 0 | 0.131 | 0.12171 | 0.076168 | 915 | 0 | 1.2799 | 209.9837 | 35.4046
2019-10-23 18:30 | 12.68 | 10.655 | 80.1 | 0 | 0.08 | 0.1216 | 0.076398 | 915 | 0 | 1.6642 | 221.2484 | 39.4987
2019-10-23 19:00 | 10.76 | 10.62 | 93.1 | 0 | 0.163 | 0.12153 | 0.076458 | 916 | 0 | 2.0611 | 215.0395 | 27.6142
2019-10-23 19:30 | 10.34 | 10.605 | 94.4 | 0 | 0.14 | 0.12172 | 0.076657 | 917 | 0 | 1.6278 | 211.1749 | 26.1152
2019-10-23 20:00 | 10.2 | 10.6 | 91.3 | 0 | 0.143 | 0.12205 | 0.076836 | 916 | 0 | 0.43033 | 151.5838 | 70.0286
2019-10-23 20:30 | 9.08 | 10.58 | 92.8 | 0 | 0.165 | 0.12249 | 0.077134 | 916 | 0 | 0.49058 | 181.7478 | 90.3544
2019-10-23 21:00 | 7.95 | 10.56 | 94 | 0 | 0.175 | 0.12302 | 0.077541 | 917 | 0 | 0.45933 | 193.0854 | 76.3838
2019-10-23 21:30 | 7.022 | 10.525 | 94.8 | 0 | 0.157 | 0.12359 | 0.078076 | 917 | 0 | 0.44492 | 205.2617 | 43.5839
2019-10-23 22:00 | 6.722 | 10.47 | 95.6 | 0 | 0.127 | 0.12393 | 0.078461 | 918 | 0 | 0.46558 | 197.1614 | 31.9758
2019-10-23 22:30 | 6.693 | 10.405 | 96 | 0 | 0.091 | 0.12409 | 0.078763 | 918 | 0 | 0.472 | 208.1178 | 50.4615
2019-10-23 23:00 | 7.572 | 10.345 | 96.5 | 0 | 0.07 | 0.12407 | 0.078891 | 918 | 0 | 0.502 | 170.2794 | 58.6886
2019-10-23 23:30 | 7.184 | 10.325 | 96.4 | 0 | 0.123 | 0.12407 | 0.078911 | 917 | 0 | 0.47858 | 181.0931 | 34.6264
2019-10-24 | 7.943 | 10.285 | 96.7 | 0 | 0.066 | 0.12439 | 0.079075 | 917 | 0 | 0.673 | 183.1847 | 40.905
2019-10-24 00:30 | 10 | 10.19 | 91.3 | 0 | 0.004 | 0.12419 | 0.079196 | 917 | 0 | 1.2103 | 188.6071 | 41.6952
2019-10-24 01:00 | 10.88 | 10.175 | 81 | 0 | 0.021 | 0.12387 | 0.079045 | 916 | 0 | 1.056 | 193.4771 | 39.6215
2019-10-24 01:30 | 9.8 | 10.18 | 84.3 | 0 | 0.112 | 0.12422 | 0.079 | 916 | 0 | 0.52925 | 156.4873 | 42.8584
2019-10-24 02:00 | 9.58 | 10.16 | 85.2 | 0 | 0.095 | 0.12476 | 0.079239 | 916 | 0 | 0.56475 | 119.0247 | 53.1672
2019-10-24 02:30 | 8.73 | 10.13 | 88.9 | 0 | 0.111 | 0.12519 | 0.079547 | 916 | 0 | 0.40058 | 185.2899 | 78.3234
2019-10-24 03:00 | 8.54 | 10.115 | 91.6 | 0 | 0.108 | 0.12548 | 0.079792 | 916 | 0 | 0.41725 | 169.8819 | 49.9944
2019-10-24 03:30 | 8.23 | 10.11 | 91.6 | 0 | 0.107 | 0.1259 | 0.080105 | 915 | 0 | 0.57875 | 179.7763 | 50.8773
2019-10-24 04:00 | 8.82 | 10.085 | 87.9 | 0 | 0.067 | 0.12622 | 0.080437 | 915 | 0 | 0.75283 | 312.3704 | 72.6475
2019-10-24 04:30 | 9.83 | 10.05 | 82.6 | 0 | 0.019 | 0.12637 | 0.080668 | 914 | 0 | 1.2737 | 348.0188 | 32.5881
2019-10-24 05:00 | 10.31 | 10.015 | 80.4 | 0 | 0.037 | 0.12621 | 0.080704 | 915 | 0 | 0.76517 | 269.6353 | 84.8378
2019-10-24 05:30 | 8.16 | 10.04 | 87.8 | 0 | 0.154 | 0.12647 | 0.080752 | 915 | 0 | 0.51233 | 202.955 | 37.7293
2019-10-24 06:00 | 6.414 | 10.045 | 92.5 | 0 | 0.99 | 0.12724 | 0.081212 | 916 | 0 | 0.40625 | 193.9178 | 78.7973
2019-10-24 06:30 | 5.317 | 10.03 | 94.1 | 8.32 | 22.45 | 0.12789 | 0.081868 | 917 | 0 | 0.42842 | 214.7667 | 65.0754
2019-10-24 07:00 | 5.357 | 9.975 | 95.2 | 40.41 | 89.8 | 0.12819 | 0.082354 | 918 | 0 | 0.41375 | 196.217 | 61.4972
2019-10-24 07:30 | 5.899 | 9.925 | 95.7 | 83.6 | 220.2 | 0.12815 | 0.082589 | 918 | 0 | 0.32467 | 185.9245 | 45.4856
2019-10-24 08:00 | 7.987 | 9.875 | 95.8 | 185 | 478.6 | 0.12719 | 0.082628 | 918 | 0 | 0.34925 | 166.2308 | 65.2739
2019-10-24 08:30 | 10.88 | 9.82 | 86.7 | 210.1 | 508.2 | 0.12551 | 0.081647 | 917 | 0 | 0.986 | 216.8466 | 38.4371
2019-10-24 09:00 | 11.67 | 9.815 | 82.1 | 207.6 | 488.2 | 0.12608 | 0.080625 | 917 | 0 | 1.9318 | 223.214 | 30.5247
2019-10-24 09:30 | 12.63 | 9.835 | 77.96 | 306.8 | 719.2 | 0.12696 | 0.080895 | 917 | 0 | 1.7357 | 216.2144 | 30.3066
2019-10-24 10:00 | 13.38 | 9.845 | 74.42 | 289.7 | 673 | 0.12726 | 0.080991 | 917 | 0 | 1.3744 | 236.8516 | 38.1156
2019-10-24 10:30 | 12.59 | 9.915 | 78.98 | 207.2 | 482 | 0.12825 | 0.081486 | 917 | 0 | 1.7462 | 231.2791 | 37.3442
2019-10-24 11:00 | 12.12 | 9.98 | 81.6 | 139.5 | 330.7 | 0.12903 | 0.082298 | 918 | 0 | 1.8355 | 225.3697 | 24.1177
2019-10-24 11:30 | 12.18 | 10.01 | 81.6 | 164.8 | 383.7 | 0.12938 | 0.082872 | 918 | 0 | 1.813 | 229.7562 | 25.182
2019-10-24 12:00 | 12.87 | 10.02 | 74.33 | 282.9 | 647.7 | 0.12935 | 0.083077 | 917 | 0 | 2.417 | 214.4005 | 29.7816
2019-10-24 12:30 | 13.38 | 10.02 | 69.77 | 344.7 | 794.2 | 0.12905 | 0.082995 | 917 | 0 | 2.7813 | 217.8511 | 25.4608
2019-10-24 13:00 | 13.34 | 10.09 | 68.21 | 336.4 | 776.4 | 0.12931 | 0.08304 | 917 | 0 | 2.3797 | 204.4485 | 34.1383
2019-10-24 13:30 | 13.61 | 10.13 | 66.13 | 213 | 494.7 | 0.12964 | 0.083231 | 917 | 0 | 2.4452 | 214.1035 | 32.9284
2019-10-24 14:00 | 13.27 | 10.185 | 68 | 173.4 | 399.1 | 0.13012 | 0.083626 | 917 | 0 | 2.2578 | 210.2023 | 34.8966
2019-10-24 14:30 | 12.94 | 10.225 | 69.9 | 109.8 | 257 | 0.13054 | 0.084096 | 917 | 0 | 1.7161 | 199.4445 | 32.4236
2019-10-24 15:00 | 12.58 | 10.265 | 70.4 | 32.72 | 78.69 | 0.13088 | 0.08452 | 917 | 0 | 1.3001 | 204.2449 | 30.9731
2019-10-24 15:30 | 12.04 | 10.305 | 73.29 | 27.87 | 66.53 | 0.13124 | 0.084935 | 917 | 0 | 1.1402 | 192.5739 | 38.2418
2019-10-24 16:00 | 12.07 | 10.295 | 72.86 | 27.87 | 62.66 | 0.13139 | 0.085252 | 917 | 0 | 0.93433 | 216.6656 | 36.2448
2019-10-24 16:30 | 11.87 | 10.3 | 73.98 | 15.77 | 31.98 | 0.13149 | 0.085464 | 918 | 0 | 0.72517 | 200.5078 | 42.3645
2019-10-24 17:00 | 11.02 | 10.315 | 78.08 | 2.858 | 4.081 | 0.13172 | 0.085727 | 919 | 0 | 0.47033 | 173.6373 | 47.4393
2019-10-24 17:30 | 9.29 | 10.345 | 85.7 | 0 | 0.205 | 0.13212 | 0.086065 | 919 | 0 | 0.32708 | 204.968 | 36.4636
2019-10-24 18:00 | 7.44 | 10.36 | 90 | 0 | 0.182 | 0.13274 | 0.086585 | 920 | 0 | 0.388 | 171.6468 | 49.2077
2019-10-24 18:30 | 6.004 | 10.355 | 92.2 | 0 | 0.167 | 0.13333 | 0.087238 | 921 | 0 | 0.21917 | 200.5241 | 59.8749
2019-10-24 19:00 | 4.812 | 10.325 | 93.2 | 0 | 0.148 | 0.13373 | 0.087764 | 922 | 0 | 0.27958 | 187.8654 | 28.4275
2019-10-24 19:30 | 4.314 | 10.275 | 94.6 | 0 | 0.112 | 0.13399 | 0.088187 | 922 | 0 | 0.353 | 197.9959 | 37.4718
2019-10-24 20:00 | 3.991 | 10.225 | 95.3 | 0 | 0.096 | 0.13405 | 0.088456 | 923 | 0 | 0.33433 | 207.7294 | 30.8128
2019-10-24 20:30 | 3.264 | 10.185 | 95.8 | 0 | 0.102 | 0.13419 | 0.08865 | 923 | 0 | 0.42842 | 200.6024 | 20.7608
2019-10-24 21:00 | 2.894 | 10.145 | 96.3 | 0 | 0.097 | 0.13442 | 0.08886 | 924 | 0 | 0.41675 | 194.5634 | 51.1653
2019-10-24 21:30 | 2.61 | 10.085 | 96.6 | 0.029 | 0.069 | 0.13462 | 0.089056 | 924 | 0 | 0.21767 | 174.4993 | 73.6992
2019-10-24 22:00 | 2.8 | 10.02 | 96.8 | 0 | 0.062 | 0.13462 | 0.089165 | 924 | 0 | 0.23542 | 179.4553 | 74.6102
2019-10-24 22:30 | 3.197 | 9.96 | 96.9 | 0.179 | 0.036 | 0.13458 | 0.089239 | 925 | 0 | 0.40033 | 204.0945 | 26.6063
2019-10-24 23:00 | 4.349 | 9.905 | 96.8 | 0.375 | 0.003 | 0.13434 | 0.089232 | 925 | 0 | 0.31042 | 214.7928 | 62.6953
2019-10-24 23:30 | 5.227 | 9.865 | 96.8 | 0.264 | 0.012 | 0.13409 | 0.089064 | 925 | 0 | 0.30975 | 217.6059 | 69.1693
2019-10-25 | 5.757 | 9.845 | 96.9 | 0.032 | 0.051 | 0.13404 | 0.08888 | 925 | 0 | 0.29858 | 212.5739 | 21.1114
2019-10-25 00:30 | 5.994 | 9.835 | 96.9 | 0 | 0.064 | 0.13421 | 0.088813 | 925 | 0 | 0.29108 | 202.857 | 33.8063
2019-10-25 01:00 | 6.242 | 9.815 | 97 | 0.014 | 0.065 | 0.13448 | 0.088867 | 925 | 0 | 0.334 | 206.5187 | 58.066
2019-10-25 01:30 | 6.521 | 9.795 | 97 | 0.08 | 0.066 | 0.13472 | 0.08898 | 925 | 0 | 0.20233 | 208.4924 | 45.1041
2019-10-25 02:00 | 6.766 | 9.785 | 97.1 | 0.034 | 0.064 | 0.13494 | 0.089187 | 925 | 0 | 0.20158 | 197.2209 | 32.2666
2019-10-25 02:30 | 6.386 | 9.795 | 97 | 0 | 0.106 | 0.13524 | 0.089376 | 925 | 0 | 0.25492 | 205.2169 | 35.6377
2019-10-25 03:00 | 5.862 | 9.785 | 97 | 0 | 0.099 | 0.13568 | 0.089668 | 925 | 0 | 0.20933 | 205.8571 | 77.6085
2019-10-25 03:30 | 6.182 | 9.745 | 97.1 | 0.116 | 0.057 | 0.13582 | 0.089893 | 926 | 0 | 0.17025 | 169.2442 | 79.8025
2019-10-25 04:00 | 6.053 | 9.74 | 97.1 | 0 | 0.089 | 0.13593 | 0.090049 | 926 | 0 | 0.23617 | 201.3537 | 71.829
2019-10-25 04:30 | 5.977 | 9.725 | 97.1 | 0.012 | 0.082 | 0.13613 | 0.090223 | 926 | 0 | 0.27783 | 197.5576 | 54.8958
2019-10-25 05:00 | 6.403 | 9.695 | 97.2 | 0.068 | 0.044 | 0.13621 | 0.090408 | 926 | 0 | 0.30133 | 189.7879 | 67.3692
2019-10-25 05:30 | 6.793 | 9.68 | 97.3 | 0 | 0.06 | 0.13624 | 0.090494 | 926 | 0 | 0.448 | 166.3967 | 86.4596
2019-10-25 06:00 | 6.995 | 9.68 | 97.3 | 0.242 | 0.549 | 0.13637 | 0.090554 | 926 | 0 | 0.39192 | 190.006 | 51.2756
2019-10-25 06:30 | 7.103 | 9.68 | 97.3 | 5.461 | 12.9 | 0.13652 | 0.090653 | 926 | 0 | 0.41675 | 173.0185 | 79.0888
2019-10-25 07:00 | 7.552 | 9.67 | 97.3 | 28.62 | 59.73 | 0.13666 | 0.090768 | 927 | 0 | 0.43258 | 197.4374 | 33.8525
2019-10-25 07:30 | 8.32 | 9.655 | 97.4 | 61.76 | 129.9 | 0.13662 | 0.090881 | 927 | 0 | 0.472 | 165.7927 | 92.1976
2019-10-25 08:00 | 8.99 | 9.65 | 97.4 | 116.6 | 258.9 | 0.13653 | 0.090827 | 927 | 0 | 0.45392 | 354.6401 | 76.7216
2019-10-25 08:30 | 9.73 | 9.66 | 96.4 | 207.7 | 479.4 | 0.13633 | 0.090736 | 927 | 0 | 0.42558 | 197.5884 | 60.0228
2019-10-25 09:00 | 11.43 | 9.685 | 83 | 358 | 819 | 0.13554 | 0.090407 | 927 | 0 | 0.67933 | 149.0251 | 66.2085
2019-10-25 09:30 | 12.78 | 9.66 | 70.13 | 434.4 | 1022 | 0.1352 | 0.08955 | 927 | 0 | 0.83125 | 90.6615 | 74.129
2019-10-25 10:00 | 13.56 | 9.62 | 64.46 | 490.1 | 1152 | 0.13616 | 0.089508 | 926 | 0 | 0.944 | 111.0277 | 92.1328
2019-10-25 10:30 | 14.15 | 9.575 | 62.3 | 534.7 | 1247 | 0.13718 | 0.090202 | 926 | 0 | 1.0877 | 49.3191 | 53.7992
2019-10-25 11:00 | 14.52 | 9.57 | 61.66 | 545.1 | 1272 | 0.13773 | 0.090778 | 926 | 0 | 1.2752 | 57.7295 | 60.446
2019-10-25 11:30 | 14.6 | 9.615 | 62.53 | 591.2 | 1368 | 0.13807 | 0.091237 | 925 | 0 | 1.3882 | 13.2566 | 55.1731
2019-10-25 12:00 | 14.89 | 9.65 | 62.01 | 548.2 | 1272 | 0.13831 | 0.091545 | 925 | 0 | 1.5494 | 23.0626 | 51.2014
2019-10-25 12:30 | 15.03 | 9.77 | 61.03 | 513.6 | 1191 | 0.1385 | 0.091851 | 925 | 0 | 1.2568 | 19.4635 | 62.0627
2019-10-25 13:00 | 15.32 | 9.88 | 60.45 | 486.3 | 1121 | 0.13877 | 0.092054 | 924 | 0 | 1.4286 | 11.0224 | 39.875
2019-10-25 13:30 | 15.5 | 9.935 | 60.41 | 453.5 | 1035 | 0.13906 | 0.092344 | 924 | 0 | 1.6055 | 350.9954 | 52.0417
2019-10-25 14:00 | 15.54 | 9.99 | 60.35 | 393.2 | 885 | 0.13938 | 0.092624 | 924 | 0 | 1.538 | 356.2832 | 35.8817
2019-10-25 14:30 | 15.12 | 10.02 | 67.53 | 369.3 | 809 | 0.13966 | 0.092926 | 924 | 0 | 2.143 | 342.1959 | 29.4371
2019-10-25 15:00 | 14.17 | 10.07 | 73.42 | 246 | 539.1 | 0.14018 | 0.093522 | 924 | 0 | 1.8468 | 354.5323 | 24.0943
2019-10-25 15:30 | 13.61 | 10.12 | 74.37 | 146.3 | 320.9 | 0.14041 | 0.094083 | 925 | 0 | 1.5373 | 9.9433 | 21.3737
2019-10-25 16:00 | 12.71 | 10.17 | 79.88 | 81.4 | 182.4 | 0.1405 | 0.094332 | 925 | 0 | 1.3815 | 11.7333 | 18.8017
2019-10-25 16:30 | 11.36 | 10.21 | 84.3 | 13.9 | 44.68 | 0.1408 | 0.094689 | 925 | 0 | 0.55042 | 19.2439 | 28.8967
2019-10-25 17:00 | 9.03 | 10.225 | 87.4 | 0.053 | 3.767 | 0.14132 | 0.095295 | 926 | 0 | 0.183 | 133.4436 | 59.1489
2019-10-25 17:30 | 7 | 10.225 | 90.7 | 0 | 0.222 | 0.14172 | 0.095884 | 927 | 0 | 0.2745 | 188.2863 | 28.6358
2019-10-25 18:00 | 5.718 | 10.2 | 92.8 | 0 | 0.164 | 0.14198 | 0.096347 | 928 | 0 | 0.19125 | 182.6525 | 42.2589
2019-10-25 18:30 | 4.872 | 10.17 | 93.9 | 0 | 0.135 | 0.14213 | 0.09664 | 928 | 0 | 0.21667 | 177.7615 | 73.3254
2019-10-25 19:00 | 3.91 | 10.13 | 94.8 | 0 | 0.117 | 0.14222 | 0.096903 | 928 | 0 | 0.46525 | 178.0417 | 60.7523
2019-10-25 19:30 | 3.316 | 10.085 | 95.6 | 0 | 0.108 | 0.14229 | 0.097079 | 928 | 0 | 0.40242 | 207.5034 | 64.2045
2019-10-25 20:00 | 2.659 | 10.04 | 96.1 | 0 | 0.107 | 0.14241 | 0.097215 | 928 | 0 | 0.41958 | 189.9367 | 61.5583
2019-10-25 20:30 | 2.119 | 9.995 | 96.7 | 0 | 0.091 | 0.1425 | 0.097287 | 928 | 0 | 0.48667 | 198.7561 | 46.9183
2019-10-25 21:00 | 3.903 | 9.935 | 97 | 0 | 0.025 | 0.14254 | 0.09741 | 928 | 0 | 0.72817 | 149.1023 | 63.7505
2019-10-25 21:30 | 4.785 | 9.88 | 96.7 | 0 | 0.042 | 0.14237 | 0.097489 | 928 | 0 | 0.57275 | 175.9573 | 78.2725
2019-10-25 22:00 | 3.387 | 9.835 | 96.8 | 0 | 0.068 | 0.14231 | 0.097308 | 928 | 0 | 0.74692 | 216.2323 | 56.0277
2019-10-25 22:30 | 2.338 | 9.795 | 97 | 0 | 0.112 | 0.14241 | 0.09727 | 928 | 0 | 0.38525 | 206.4993 | 61.5288
2019-10-25 23:00 | 1.616 | 9.76 | 97.4 | 0 | 0.105 | 0.14268 | 0.097355 | 928 | 0 | 0.33925 | 192.39 | 37.8333
2019-10-25 23:30 | 0.873 | 9.715 | 97.6 | 0 | 0.073 | 0.14295 | 0.097676 | 928 | 0 | 0.35867 | 209.7831 | 27.3884
2019-10-26 | 0.745 | 9.665 | 97.9 | 0 | 0.052 | 0.14313 | 0.09789 | 928 | 0 | 0.39225 | 199.6262 | 10.8716
2019-10-26 00:30 | 0.678 | 9.61 | 98 | 0 | 0.047 | 0.14325 | 0.098062 | 928 | 0 | 0.42 | 193.4273 | 14.1047
2019-10-26 01:00 | 0.373 | 9.56 | 98.1 | 0 | 0.06 | 0.14339 | 0.098214 | 928 | 0 | 0.30558 | 205.1518 | 26.891
2019-10-26 01:30 | -0.282 | 9.51 | 98.3 | 0 | 0.066 | 0.14349 | 0.098342 | 928 | 0 | 0.266 | 181.5055 | 42.9545
2019-10-26 02:00 | -0.513 | 9.46 | 98.4 | 0 | 0.064 | 0.14362 | 0.098466 | 928 | 0 | 0.31908 | 175.8668 | 31.4262
2019-10-26 02:30 | -0.752 | 9.415 | 98.5 | 0 | 0.061 | 0.14376 | 0.098615 | 928 | 0 | 0.2255 | 188.9227 | 59.347
2019-10-26 03:00 | -0.968 | 9.365 | 98.6 | 0 | 0.06 | 0.14385 | 0.098714 | 928 | 0 | 0.30425 | 194.9267 | 27.568
2019-10-26 03:30 | -1.206 | 9.32 | 98.7 | 0.101 | 0.06 | 0.14396 | 0.09884 | 928 | 0 | 0.22592 | 164.0958 | 54.9827
2019-10-26 04:00 | -1.376 | 9.27 | 98.8 | 0 | 0.05 | 0.1441 | 0.098978 | 928 | 0 | 0.23275 | 173.1005 | 27.1125
2019-10-26 04:30 | -1.523 | 9.22 | 98.8 | 0 | 0.058 | 0.14419 | 0.099104 | 928 | 0 | 0.21992 | 170.2115 | 71.6476
2019-10-26 05:00 | -1.682 | 9.18 | 98.8 | 0 | 0.052 | 0.1443 | 0.099241 | 928 | 0 | 0.22442 | 182.1983 | 43.7706
2019-10-26 05:30 | -1.414 | 9.135 | 98.9 | 0 | 0.02 | 0.14444 | 0.099367 | 928 | 0 | 0.3265 | 204.6885 | 45.1432
2019-10-26 06:00 | -1.518 | 9.09 | 98.9 | 0.005 | 0.788 | 0.14454 | 0.099476 | 928 | 0 | 0.29358 | 177.3139 | 33.531
2019-10-26 06:30 | -1.312 | 9.045 | 98.9 | 6.029 | 21.09 | 0.14463 | 0.099569 | 928 | 0 | 0.35583 | 182.6812 | 17.9901
2019-10-26 07:00 | -1.152 | 9.005 | 98.9 | 23.69 | 70.01 | 0.1447 | 0.099695 | 928 | 0 | 0.20617 | 173.4997 | 73.8747
2019-10-26 07:30 | -0.055 | 8.955 | 98.6 | 137.2 | 260.2 | 0.1447 | 0.099808 | 928 | 0 | 0.23442 | 152.036 | 43.9081
2019-10-26 08:00 | 1.614 | 8.89 | 97.9 | 205.2 | 463.2 | 0.14405 | 0.09988 | 928 | 0 | 0.29542 | 168.3883 | 31.6676
2019-10-26 08:30 | 4.286 | 8.825 | 97.5 | 288.6 | 629.1 | 0.14275 | 0.099443 | 927 | 0.2 | 0.39025 | 184.8428 | 27.7353
2019-10-26 09:00 | 8.12 | 8.755 | 97.5 | 360.6 | 787.7 | 0.14164 | 0.098328 | 926 | 0 | 0.35017 | 185.8727 | 24.721
2019-10-26 09:30 | 12.21 | 8.695 | 97.5 | 417.1 | 969 | 0.14184 | 0.097011 | 925 | 0 | 0.31 | 147.558 | 38.0541
2019-10-26 10:00 | 16.56 | 8.665 | 74.25 | 465.8 | 1085 | 0.14302 | 0.096701 | 924 | 0 | 1.0248 | 182.2166 | 42.1739
2019-10-26 10:30 | 19.69 | 8.595 | 43.09 | 504 | 1169 | 0.1442 | 0.097362 | 924 | 0 | 2.0396 | 213.3075 | 28.5504
2019-10-26 11:00 | 20.51 | 8.585 | 39.35 | 525.6 | 1221 | 0.14489 | 0.098184 | 923 | 0 | 2.4293 | 224.6 | 31.2428
2019-10-26 11:30 | 20.54 | 8.62 | 40.54 | 534.7 | 1239 | 0.14521 | 0.098676 | 923 | 0 | 2.5485 | 228.8009 | 29.9528
2019-10-26 12:00 | 19.9 | 8.66 | 46.85 | 529.8 | 1227 | 0.14536 | 0.098948 | 923 | 0 | 2.5147 | 221.3915 | 29.6167
2019-10-26 12:30 | 19.61 | 8.79 | 47.24 | 513.4 | 1184 | 0.14547 | 0.099122 | 923 | 0 | 2.6111 | 227.3434 | 28.032
2019-10-26 13:00 | 19.58 | 8.89 | 46.74 | 484.9 | 1113 | 0.14547 | 0.099221 | 923 | 0 | 2.6286 | 227.8139 | 29.7375
2019-10-26 13:30 | 19.48 | 8.965 | 47.42 | 430.8 | 987 | 0.14548 | 0.099307 | 923 | 0 | 2.4689 | 221.9442 | 28.4245
2019-10-26 14:00 | 19.59 | 9.055 | 46.74 | 388.7 | 881 | 0.14552 | 0.099374 | 923 | 0 | 2.1609 | 223.9685 | 26.1703
2019-10-26 14:30 | 19.58 | 9.13 | 45.36 | 317.7 | 716.2 | 0.14562 | 0.099372 | 923 | 0 | 1.9821 | 220.538 | 32.7415
2019-10-26 15:00 | 19.42 | 9.2 | 45.99 | 244 | 547 | 0.14593 | 0.099741 | 923 | 0 | 1.6082 | 223.2275 | 27.1154
2019-10-26 15:30 | 18.57 | 9.29 | 48.68 | 160.3 | 352.6 | 0.14594 | 0.099982 | 923 | 0 | 1.6578 | 225.1672 | 24.4905
2019-10-26 16:00 | 17.15 | 9.365 | 55.11 | 70.94 | 167.1 | 0.146 | 0.10005 | 923 | 0 | 0.74467 | 203.0024 | 40.2999
2019-10-26 16:30 | 13.35 | 9.45 | 74.17 | 13.36 | 43.14 | 0.14668 | 0.10062 | 924 | 0 | 0.52833 | 189.1431 | 32.7429
2019-10-26 17:00 | 10.83 | 9.495 | 84 | 0.002 | 3.082 | 0.14741 | 0.10156 | 925 | 0 | 0.42658 | 204.4023 | 30.2925
2019-10-26 17:30 | 9.31 | 9.52 | 88.7 | 0 | 0.208 | 0.14776 | 0.10217 | 925 | 0 | 0.3605 | 214.5995 | 17.0622
2019-10-26 18:00 | 8.18 | 9.515 | 91.4 | 0 | 0.161 | 0.14788 | 0.10251 | 926 | 0 | 0.50633 | 209.9474 | 19.1453
2019-10-26 18:30 | 7.136 | 9.505 | 92.5 | 0 | 0.14 | 0.14793 | 0.10275 | 926 | 0 | 0.49508 | 207.1963 | 22.7321
2019-10-26 19:00 | 6.971 | 9.495 | 93.7 | 0 | 0.116 | 0.14795 | 0.10291 | 926 | 0 | 0.58567 | 193.5806 | 34.3549
2019-10-26 19:30 | 11.37 | 9.435 | 74.92 | 0 | 0.007 | 0.14767 | 0.10311 | 926 | 0 | 1.3563 | 196.7065 | 25.6955
2019-10-26 20:00 | 13.21 | 9.365 | 66.67 | 0 | 0 | 0.14637 | 0.10302 | 926 | 0 | 1.463 | 201.5123 | 26.4286
2019-10-26 20:30 | 13.59 | 9.345 | 65.99 | 0 | 0.049 | 0.14504 | 0.10241 | 926 | 0 | 1.5837 | 206.511 | 26.781
2019-10-26 21:00 | 13.13 | 9.345 | 68.11 | 0 | 0.135 | 0.14438 | 0.10151 | 926 | 0 | 1.2996 | 188.4236 | 27.7972
2019-10-26 21:30 | 13.02 | 9.34 | 69.46 | 0 | 0.122 | 0.1447 | 0.1011 | 926 | 0 | 1.0213 | 187.1258 | 32.7508
2019-10-26 22:00 | 13.09 | 9.32 | 70.49 | 0 | 0.1 | 0.14517 | 0.10113 | 926 | 0 | 1.3368 | 197.1413 | 30.3819
2019-10-26 22:30 | 12.92 | 9.305 | 71.56 | 0 | 0.109 | 0.14541 | 0.10125 | 926 | 0 | 1.2486 | 195.2923 | 28.9608
2019-10-26 23:00 | 12.65 | 9.305 | 73.19 | 0 | 0.119 | 0.14569 | 0.10136 | 926 | 0 | 1.2523 | 194.3911 | 26.9535
2019-10-26 23:30 | 12.22 | 9.305 | 74.84 | 0 | 0.138 | 0.14602 | 0.10152 | 926 | 0 | 0.73317 | 188.5199 | 37.8917
2019-10-27 | 11.56 | 9.315 | 77.98 | 0 | 0.132 | 0.14651 | 0.10181 | 926 | 0 | 0.81358 | 180.8351 | 30.1523
2019-10-27 00:30 | 10.92 | 9.31 | 79.9 | 0 | 0.137 | 0.14682 | 0.10211 | 926 | 0 | 0.59725 | 205.3819 | 46.5812
2019-10-27 01:00 | 9.73 | 9.325 | 85.4 | 0 | 0.162 | 0.14724 | 0.10238 | 926 | 0 | 0.57858 | 169.6236 | 42.0927
2019-10-27 01:30 | 8.59 | 9.325 | 87.4 | 0 | 0.178 | 0.1475 | 0.10265 | 926 | 0 | 0.43642 | 199.027 | 48.114
2019-10-27 02:00 | 8.28 | 9.32 | 89.8 | 0 | 0.135 | 0.14776 | 0.10291 | 926 | 0 | 0.48058 | 199.632 | 45.8267
2019-10-27 02:30 | 7.314 | 9.315 | 91.9 | 0 | 0.147 | 0.148 | 0.10321 | 926 | 0 | 0.44792 | 200.0711 | 50.9557
2019-10-27 03:00 | 7.131 | 9.3 | 92.3 | 0 | 0.123 | 0.14817 | 0.10344 | 927 | 0 | 0.37475 | 202.3432 | 57.6118
2019-10-27 03:30 | 7.352 | 9.275 | 93.4 | 0 | 0.091 | 0.14826 | 0.10359 | 926 | 0 | 0.54317 | 188.3024 | 46.6466
2019-10-27 04:00 | 8.71 | 9.24 | 88.4 | 0 | 0.066 | 0.14817 | 0.10368 | 926 | 0 | 0.46642 | 195.3245 | 60.1339
2019-10-27 04:30 | 7.854 | 9.22 | 89 | 0 | 0.125 | 0.14808 | 0.1037 | 926 | 0 | 0.37933 | 182.22 | 76.9134
2019-10-27 05:00 | 6.656 | 9.21 | 91.9 | 0 | 0.139 | 0.14822 | 0.10373 | 926 | 0 | 0.28208 | 200.0368 | 81.9393
2019-10-27 05:30 | 6.042 | 9.19 | 93.6 | 0 | 0.134 | 0.14849 | 0.10385 | 926 | 0 | 0.27017 | 198.2829 | 42.4091
2019-10-27 06:00 | 5.706 | 9.165 | 94.7 | 0.461 | 0.875 | 0.14874 | 0.10405 | 926 | 0 | 0.27917 | 197.957 | 46.5475
2019-10-27 06:30 | 5.289 | 9.125 | 95.2 | 12.21 | 25.34 | 0.1489 | 0.1042 | 926 | 0 | 0.21542 | 197.0464 | 70.4222
2019-10-27 07:00 | 5.514 | 9.085 | 95.8 | 42.51 | 94.6 | 0.14901 | 0.10438 | 926 | 0 | 0.18525 | 190.3764 | 57.6963
2019-10-27 07:30 | 6.442 | 9.035 | 96.2 | 65.85 | 148.2 | 0.14887 | 0.10447 | 927 | 0 | 0.22167 | 191.8135 | 59.8674
2019-10-27 08:00 | 7.666 | 8.99 | 96.5 | 116.3 | 276.1 | 0.14847 | 0.10437 | 926 | 0 | 0.21708 | 180.5869 | 82.4901
2019-10-27 08:30 | 10.11 | 8.93 | 96.7 | 187.8 | 454.2 | 0.14751 | 0.10412 | 926 | 0 | 0.30008 | 95.2462 | 76.0699
2019-10-27 09:00 | 13.56 | 8.89 | 80.6 | 245.5 | 565.4 | 0.1466 | 0.1034 | 925 | 0 | 0.71675 | 191.0819 | 56.924
2019-10-27 09:30 | 16.39 | 8.87 | 59.64 | 364.7 | 855 | 0.14633 | 0.10255 | 925 | 0 | 1.6534 | 210.42 | 33.2412
2019-10-27 10:00 | 17.54 | 8.8 | 53.16 | 434.6 | 1018 | 0.14669 | 0.10195 | 924 | 0 | 2.3352 | 223.3395 | 31.3497
2019-10-27 10:30 | 17.81 | 8.785 | 51.2 | 447 | 1044 | 0.14821 | 0.10247 | 924 | 0 | 2.396 | 223.8837 | 33.1303
2019-10-27 11:00 | 18.76 | 8.755 | 47.29 | 542 | 1258 | 0.14898 | 0.10314 | 923 | 0 | 2.1565 | 229.6554 | 30.0135
2019-10-27 11:30 | 18.46 | 8.81 | 46.57 | 392 | 905 | 0.14933 | 0.10342 | 923 | 0 | 2.4967 | 228.7974 | 23.8324
2019-10-27 12:00 | 17.94 | 8.905 | 48.79 | 396.7 | 921 | 0.14979 | 0.10404 | 923 | 0 | 2.1915 | 233.3499 | 32.2625
2019-10-27 12:30 | 18.48 | 8.9 | 47.74 | 470.4 | 1082 | 0.14959 | 0.1041 | 922 | 0 | 2.4832 | 222.8785 | 33.4333
2019-10-27 13:00 | 17.93 | 8.985 | 50.79 | 305.8 | 717.3 | 0.14952 | 0.10399 | 922 | 0 | 1.9574 | 230.118 | 29.9613
2019-10-27 13:30 | 16.94 | 9.075 | 54.58 | 190.5 | 440.7 | 0.14989 | 0.10437 | 922 | 0 | 2.1544 | 226.2796 | 24.9185
2019-10-27 14:00 | 16.18 | 9.16 | 58.04 | 121.3 | 286.3 | 0.15013 | 0.10476 | 922 | 0 | 1.6587 | 229.3101 | 34.2471
2019-10-27 14:30 | 15.76 | 9.22 | 63.86 | 106.7 | 252.5 | 0.15017 | 0.10502 | 923 | 0 | 0.989 | 230.9947 | 39.6488
2019-10-27 15:00 | 15.16 | 9.285 | 66.26 | 63.07 | 152.3 | 0.15008 | 0.10511 | 923 | 0 | 1.0545 | 230.0776 | 34.431
2019-10-27 15:30 | 14.55 | 9.36 | 68.95 | 29.52 | 74.43 | 0.15016 | 0.10527 | 923 | 0 | 0.67592 | 237.9817 | 27.0663
2019-10-27 16:00 | 13.97 | 9.425 | 71.97 | 11.58 | 32.15 | 0.15027 | 0.10544 | 924 | 0 | 0.34675 | 233.5397 | 78.3805
2019-10-27 16:30 | 12.98 | 9.49 | 77.68 | 1.52 | 7.77 | 0.15044 | 0.10563 | 924 | 0 | 0.22792 | 129.3939 | 95.3998
2019-10-27 17:00 | 12.02 | 9.545 | 82.4 | 0 | 0.848 | 0.15059 | 0.10582 | 924 | 0 | 0.21867 | 174.4476 | 92.3709
2019-10-27 17:30 | 11.43 | 9.59 | 85.2 | 0 | 0.167 | 0.1507 | 0.10603 | 925 | 0 | 0.18608 | 157.3873 | 68.0967
2019-10-27 18:00 | 11.21 | 9.625 | 87.4 | 0 | 0.164 | 0.15071 | 0.10616 | 925 | 0 | 0.23583 | 178.7935 | 45.4486
2019-10-27 18:30 | 11.04 | 9.66 | 89.6 | 0 | 0.16 | 0.15078 | 0.10621 | 925 | 0 | 0.3615 | 190.6315 | 34.0849
2019-10-27 19:00 | 10.91 | 9.685 | 92.8 | 0 | 0.143 | 0.15081 | 0.10622 | 924 | 0 | 0.47533 | 197.3963 | 13.0188
2019-10-27 19:30 | 10.48 | 9.705 | 93.8 | 0 | 0.153 | 0.15086 | 0.10627 | 924 | 0 | 0.17517 | 322.8375 | 90.6975
2019-10-27 20:00 | 10.19 | 9.715 | 94.3 | 0 | 0.154 | 0.15099 | 0.10638 | 924 | 0 | 0.204 | 185.263 | 48.1586
2019-10-27 20:30 | 10.04 | 9.72 | 94.8 | 0 | 0.147 | 0.15107 | 0.10646 | 924 | 0 | 0.18267 | 246.4322 | 91.5962
2019-10-27 21:00 | 9.81 | 9.72 | 95.1 | 0 | 0.153 | 0.15114 | 0.10649 | 924 | 0 | 0.13292 | 202.184 | 51.9804
2019-10-27 21:30 | 9.77 | 9.72 | 95.4 | 0 | 0.12 | 0.15127 | 0.1066 | 924 | 0 | 0.20708 | 210.5764 | 28.3825
2019-10-27 22:00 | 9.71 | 9.71 | 95.7 | 0 | 0.118 | 0.15136 | 0.10672 | 924 | 0 | 0.147 | 254.4559 | 75.0688
2019-10-27 22:30 | 9.53 | 9.705 | 95.8 | 0 | 0.112 | 0.15149 | 0.10677 | 924 | 0 | 0.15033 | 190.7884 | 51.584
2019-10-27 23:00 | 9.57 | 9.705 | 95.9 | 0 | 0.106 | 0.15154 | 0.10683 | 924 | 0.2 | 0.11983 | 190.7382 | 29.0924
2019-10-27 23:30 | 9.3 | 9.7 | 96 | 0 | 0.121 | 0.15164 | 0.1069 | 924 | 0 | 0.1505 | 176.5806 | 92.1285
2019-10-28 | 8.98 | 9.7 | 96.1 | 0 | 0.126 | 0.15179 | 0.10703 | 924 | 0 | 0.19117 | 148.7466 | 77.3049
2019-10-28 00:30 | 8.99 | 9.68 | 96.3 | 0 | 0.104 | 0.15191 | 0.10718 | 924 | 0 | 0.21183 | 228.6157 | 88.8478
2019-10-28 01:00 | 9 | 9.67 | 96.4 | 0 | 0.098 | 0.15195 | 0.10726 | 924 | 0 | 0.3335 | 178.636 | 72.9621
2019-10-28 01:30 | 9.14 | 9.66 | 96.6 | 0 | 0.098 | 0.15199 | 0.10727 | 924 | 0 | 0.27825 | 186.7014 | 79.5607
2019-10-28 02:00 | 9.25 | 9.655 | 96.7 | 0 | 0.099 | 0.15201 | 0.10727 | 923 | 0 | 0.29942 | 198.3741 | 25.7742
2019-10-28 02:30 | 9.15 | 9.645 | 96.8 | 0 | 0.099 | 0.15207 | 0.1073 | 923 | 0 | 0.19358 | 187.3834 | 90.8945
2019-10-28 03:00 | 8.98 | 9.645 | 96.8 | 0 | 0.102 | 0.15215 | 0.10737 | 923 | 0.2 | 0.23517 | 282.3745 | 94.9903
2019-10-28 03:30 | 9.08 | 9.635 | 96.9 | 0 | 0.099 | 0.15228 | 0.10736 | 923 | 0.2 | 0.19708 | 196.6232 | 57.6609
2019-10-28 04:00 | 9.01 | 9.625 | 97 | 0 | 0.1 | 0.15229 | 0.10737 | 923 | 0 | 0.17808 | 148.3545 | 84.3493
2019-10-28 04:30 | 9.02 | 9.625 | 97 | 0 | 0.098 | 0.1523 | 0.1075 | 922 | 0 | 0.25008 | 115.4137 | 87.0173
2019-10-28 05:00 | 9.04 | 9.61 | 97.1 | 0 | 0.098 | 0.15241 | 0.10755 | 922 | 0 | 0.26208 | 149.3152 | 95.0826
2019-10-28 05:30 | 8.93 | 9.61 | 97.1 | 0 | 0.099 | 0.15247 | 0.10763 | 922 | 0 | 0.17458 | 195.6495 | 64.4034
2019-10-28 06:00 | 8.87 | 9.605 | 97.1 | 0.007 | 0.209 | 0.15259 | 0.10773 | 922 | 0 | 0.18558 | 228.9437 | 96.5321
2019-10-28 06:30 | 8.86 | 9.59 | 97.2 | 2.792 | 7.122 | 0.15269 | 0.10787 | 922 | 0 | 0.18492 | 206.5208 | 67.2426
2019-10-28 07:00 | 8.93 | 9.585 | 97.2 | 16.58 | 35.16 | 0.15272 | 0.10794 | 922 | 0 | 0.17658 | 91.0311 | 81.2664
2019-10-28 07:30 | 9.65 | 9.57 | 97.3 | 49.36 | 103.2 | 0.15271 | 0.10799 | 922 | 0 | 0.15475 | 240.5747 | 38.5297
2019-10-28 08:00 | 10.44 | 9.555 | 97.4 | 67.01 | 142.7 | 0.15251 | 0.10788 | 922 | 0 | 0.30517 | 220.8889 | 58.4526
2019-10-28 08:30 | 10.87 | 9.555 | 97.3 | 58.58 | 129.2 | 0.15241 | 0.10749 | 922 | 0.4 | 0.27 | 202.8101 | 62.5241
2019-10-28 09:00 | 11.1 | 9.555 | 97.3 | 68.69 | 150.6 | 0.15237 | 0.10728 | 922 | 0 | 0.39717 | 173.3264 | 45.2542
2019-10-28 09:30 | 11.06 | 9.56 | 97.2 | 80.4 | 176.7 | 0.15247 | 0.10722 | 922 | 0.4 | 0.60792 | 174.7847 | 32.251
2019-10-28 10:00 | 11.34 | 9.56 | 96.9 | 108.3 | 232.5 | 0.15229 | 0.10692 | 922 | 0.2 | 0.40217 | 173.7487 | 59.7125
2019-10-28 10:30 | 11.48 | 9.565 | 96.5 | 107.8 | 235.5 | 0.15198 | 0.10686 | 922 | 0.4 | 0.76092 | 197.5272 | 33.7817
2019-10-28 11:00 | 11.31 | 9.565 | 95.6 | 194.3 | 385.4 | 0.15184 | 0.1065 | 922 | 0 | 0.70042 | 194.4799 | 45.8782
2019-10-28 11:30 | 12.18 | 9.55 | 95 | 259.1 | 504.8 | 0.15151 | 0.10655 | 921 | 0 | 0.51017 | 198.3985 | 74.2546
2019-10-28 12:00 | 12.475 | 9.57 | 93.4 | 147.7 | 310.3 | 0.1505 | 0.10603 | 921 | 0 | 0.70075 | 229.449 | 44.3055
2019-10-28 12:30 | 12.77 | 9.585 | 91.8 | 113.1 | 235.1 | 0.15017 | 0.10554 | 920 | 0 | 0.70992 | 242.9705 | 40.7866
2019-10-28 13:00 | 12.67 | 9.625 | 91.5 | 81.4 | 175.5 | 0.1535 | 0.1081 | 920 | 0 | 0.55133 | 278.5506 | 58.9527
2019-10-28 13:30 | 12.32 | 9.655 | 91.8 | 51.3 | 115.3 | 0.15444 | 0.11035 | 920 | 0 | 0.52892 | 280.2361 | 45.9713
2019-10-28 14:00 | 12.14 | 9.695 | 92.5 | 40.52 | 93.1 | 0.15468 | 0.11101 | 920 | 0 | 0.41167 | 324.1926 | 50.1716
2019-10-28 14:30 | 12.12 | 9.725 | 92.8 | 34.79 | 81 | 0.1548 | 0.11134 | 920 | 0 | 0.34817 | 314.245 | 48.0361
2019-10-28 15:00 | 11.98 | 9.765 | 93.6 | 17.6 | 42.35 | 0.15488 | 0.11151 | 920 | 0 | 0.46683 | 266.2484 | 69.6651
2019-10-28 15:30 | 11.48 | 9.815 | 93.7 | 10.47 | 25.52 | 0.15496 | 0.11165 | 920 | 0.2 | 0.58433 | 203.7203 | 31.349
2019-10-28 16:00 | 11.04 | 9.86 | 94.4 | 7.63 | 18.45 | 0.15502 | 0.11175 | 920 | 0 | 0.37983 | 203.7333 | 31.6985
2019-10-28 16:30 | 10.8 | 9.89 | 95.1 | 1.701 | 5.017 | 0.15508 | 0.11179 | 920 | 0.2 | 0.36958 | 185.0057 | 31.0468
2019-10-28 17:00 | 10.59 | 9.92 | 95.5 | 0 | 0.385 | 0.15511 | 0.11172 | 920 | 0.2 | 0.30808 | 203.9062 | 25.693
2019-10-28 17:30 | 10.49 | 9.945 | 95.9 | 0 | 0.034 | 0.15509 | 0.11163 | 921 | 0.2 | 0.19767 | 208.4164 | 29.6287
2019-10-28 18:00 | 10.32 | 9.97 | 96 | 0 | 0.033 | 0.15513 | 0.11176 | 921 | 0 | 0.0545 | 154.655 | 78.5655
2019-10-28 18:30 | 10.28 | 9.99 | 96.2 | 0 | 0.033 | 0.15515 | 0.1119 | 921 | 0 | 0.15492 | 187.6192 | 42.6966
2019-10-28 19:00 | 10.25 | 10 | 96.4 | 0 | 0.033 | 0.15517 | 0.11198 | 921 | 0 | 0.123 | 167.5083 | 26.7256
2019-10-28 19:30 | 10.17 | 10.015 | 96.5 | 0 | 0.031 | 0.15519 | 0.11203 | 920 | 0 | 0.11317 | 194.9077 | 51.1703
2019-10-28 20:00 | 10.17 | 10.02 | 96.6 | 0 | 0.031 | 0.15521 | 0.11204 | 920 | 0.2 | 0.14658 | 184.8788 | 46.0251
2019-10-28 20:30 | 10.09 | 10.025 | 96.7 | 0 | 0.033 | 0.15521 | 0.11206 | 920 | 0 | 0.17725 | 221.212 | 24.5668
2019-10-28 21:00 | 10.07 | 10.03 | 96.8 | 0 | 0.031 | 0.15524 | 0.11212 | 920 | 0 | 0.12483 | 217.895 | 55.116
2019-10-28 21:30 | 10.1 | 10.025 | 96.9 | 0 | 0.031 | 0.15527 | 0.11205 | 920 | 0.2 | 0.08425 | 128.3125 | 73.0486
2019-10-28 22:00 | 10.09 | 10.025 | 96.9 | 0 | 0.031 | 0.1552 | 0.11183 | 920 | 0.4 | 0.073417 | 186.3993 | 75.4175
2019-10-28 22:30 | 10.16 | 10.025 | 97 | 0 | 0.029 | 0.15493 | 0.11108 | 920 | 0.6 | 0.13758 | 170.1582 | 66.2811
2019-10-28 23:00 | 10.24 | 10.025 | 97 | 0 | 0.022 | 0.15453 | 0.11058 | 920 | 0.4 | 0.21942 | 175.5008 | 45.1812
2019-10-28 23:30 | 10.24 | 10.02 | 97.1 | 0 | 0.025 | 0.15421 | 0.11027 | 920 | 0.2 | 0.13933 | 177.7885 | 43.9465
2019-10-29 | 10.19 | 10.015 | 97.1 | 0 | 0.03 | 0.15394 | 0.1101 | 920 | 0.2 | 0.348 | 223.3078 | 34.3391
2019-10-29 00:30 | 10.12 | 10.015 | 97.2 | 0 | 0.031 | 0.15379 | 0.1101 | 920 | 0 | 0.45992 | 212.6701 | 34.6033
2019-10-29 01:00 | 10.1 | 10.01 | 97.2 | 0 | 0.031 | 0.15365 | 0.11012 | 920 | 0.2 | 0.35217 | 194.4536 | 30.0323
2019-10-29 01:30 | 10.1 | 10.005 | 97.2 | 0 | 0.03 | 0.15358 | 0.11024 | 920 | 0 | 0.45217 | 201.0936 | 30.5626
2019-10-29 02:00 | 10.13 | 10 | 97.2 | 0 | 0.028 | 0.15355 | 0.11037 | 920 | 0 | 0.54733 | 199.8645 | 21.1428
2019-10-29 02:30 | 10.17 | 9.995 | 97.2 | 0 | 0.029 | 0.15353 | 0.11045 | 920 | 0 | 0.534 | 191.5788 | 30.8449
2019-10-29 03:00 | 10.21 | 9.985 | 97.3 | 0 | 0.027 | 0.15353 | 0.11049 | 919 | 0.2 | 0.55792 | 198.4772 | 30.4326
2019-10-29 03:30 | 10.24 | 9.98 | 97.3 | 0 | 0.027 | 0.1535 | 0.11043 | 919 | 0 | 0.50383 | 204.7665 | 23.8821
2019-10-29 04:00 | 10.27 | 9.975 | 97.3 | 0 | 0.024 | 0.15347 | 0.11046 | 920 | 0.2 | 0.45775 | 208.6628 | 29.4163
2019-10-29 04:30 | 10.32 | 9.97 | 97.3 | 0 | 0.028 | 0.15347 | 0.11053 | 920 | 0 | 0.61008 | 215.4332 | 17.4018
2019-10-29 05:00 | 10.35 | 9.965 | 97.3 | 0 | 0.027 | 0.15347 | 0.11063 | 920 | 0 | 0.66108 | 221.4342 | 23.2739
2019-10-29 05:30 | 10.37 | 9.96 | 97.3 | 0 | 0.031 | 0.15349 | 0.11071 | 920 | 0 | 0.51225 | 211.5896 | 28.2285
2019-10-29 06:00 | 10.35 | 9.965 | 97.4 | 0 | 0.091 | 0.15352 | 0.11079 | 920 | 0 | 0.47083 | 216.2555 | 33.7779
2019-10-29 06:30 | 10.31 | 9.96 | 97.4 | 1.163 | 2.7 | 0.15354 | 0.11082 | 920 | 0.2 | 0.38158 | 223.9746 | 23.1322
2019-10-29 07:00 | 10.34 | 9.96 | 97.5 | 11.68 | 23.66 | 0.15356 | 0.11087 | 920 | 0 | 0.41492 | 204.5359 | 33.9791
2019-10-29 07:30 | 10.48 | 9.95 | 97.5 | 22.34 | 43.27 | 0.15358 | 0.11089 | 921 | 0 | 0.55867 | 224.8944 | 31.3884
2019-10-29 08:00 | 10.64 | 9.95 | 97.5 | 56.48 | 103.1 | 0.15362 | 0.11099 | 921 | 0 | 0.62642 | 223.014 | 26.4526
2019-10-29 08:30 | 10.91 | 9.94 | 97.5 | 74.65 | 139.8 | 0.15367 | 0.11108 | 921 | 0 | 0.53933 | 224.2979 | 39.2714
2019-10-29 09:00 | 11.07 | 9.945 | 97.5 | 87.6 | 168 | 0.15373 | 0.11121 | 921 | 0 | 0.64567 | 239.8224 | 27.4063
2019-10-29 09:30 | 11.02 | 9.95 | 97.5 | 76.06 | 151.7 | 0.15378 | 0.11131 | 921 | 0 | 0.86092 | 239.0506 | 34.5808
2019-10-29 10:00 | 11.03 | 9.955 | 97.4 | 82.7 | 163.2 | 0.15385 | 0.11137 | 921 | 0 | 0.748 | 261.9622 | 61.287
2019-10-29 10:30 | 11.09 | 9.955 | 97.3 | 126 | 238.5 | 0.1539 | 0.11143 | 921 | 0.2 | 0.58933 | 249.0483 | 46.5089
2019-10-29 11:00 | 11.37 | 9.955 | 97.2 | 178.5 | 338.9 | 0.15395 | 0.11151 | 921 | 0 | 0.7365 | 238.6737 | 48.0508
2019-10-29 11:30 | 11.51 | 9.97 | 96.5 | 118.4 | 233.1 | 0.154 | 0.11158 | 921 | 0 | 0.99575 | 229.155 | 37.9264
2019-10-29 12:00 | 11.62 | 9.975 | 95.8 | 182.3 | 361.5 | 0.15407 | 0.11173 | 921 | 0 | 0.977 | 236.2932 | 37.9651
2019-10-29 12:30 | 11.85 | 9.985 | 94.8 | 170.1 | 347.9 | 0.1541 | 0.11179 | 921 | 0 | 0.8605 | 246.4653 | 59.3742
2019-10-29 13:00 | 11.79 | 10.005 | 93.5 | 108.6 | 226.6 | 0.15416 | 0.11183 | 921 | 0 | 0.94325 | 300.1164 | 52.7289
2019-10-29 13:30 | 11.54 | 10.045 | 93.6 | 90 | 190.8 | 0.15426 | 0.11198 | 921 | 0 | 1.1603 | 321.3347 | 30.925
2019-10-29 14:00 | 11.23 | 10.065 | 94.8 | 140.6 | 292.1 | 0.15433 | 0.11209 | 921 | 0 | 0.90017 | 271.9757 | 65.8158
2019-10-29 14:30 | 11.45 | 10.08 | 94.1 | 86.2 | 181.2 | 0.15439 | 0.11212 | 921 | 0 | 0.7275 | 263.0425 | 61.8065
2019-10-29 15:00 | 11.23 | 10.115 | 93.8 | 53.63 | 113 | 0.15444 | 0.11218 | 921 | 0 | 0.92692 | 353.6833 | 28.9546
2019-10-29 15:30 | 10.95 | 10.15 | 94.2 | 32.54 | 68.14 | 0.15451 | 0.11224 | 921 | 0 | 0.59567 | 5.1715 | 22.327
2019-10-29 16:00 | 10.96 | 10.185 | 94.6 | 11.63 | 25.48 | 0.15458 | 0.11235 | 922 | 0 | 0.36975 | 319.2736 | 45.1198
2019-10-29 16:30 | 10.82 | 10.215 | 95 | 2.8 | 6.575 | 0.15467 | 0.11241 | 922 | 0 | 0.20267 | 167.8722 | 88.9441
2019-10-29 17:00 | 10.72 | 10.24 | 95.4 | 0.055 | 0.557 | 0.15473 | 0.11249 | 922 | 0 | 0.16225 | 315.0018 | 95.1927
2019-10-29 17:30 | 10.39 | 10.265 | 95.6 | 0 | 0.05 | 0.15479 | 0.11254 | 923 | 0 | 0.1765 | 258.1885 | 85.4209
2019-10-29 18:00 | 10.15 | 10.285 | 96 | 0 | 0.034 | 0.15483 | 0.11259 | 923 | 0 | 0.37667 | 348.3785 | 53.7353
2019-10-29 18:30 | 9.57 | 10.315 | 96.1 | 0 | 0.054 | 0.15488 | 0.11266 | 923 | 0 | 0.19342 | 149.7211 | 61.2303
2019-10-29 19:00 | 9.09 | 10.32 | 96.2 | 0 | 0.053 | 0.15493 | 0.11274 | 923 | 0 | 0.23267 | 291.4296 | 94.7935
2019-10-29 19:30 | 8.33 | 10.345 | 96.3 | 0 | 0.068 | 0.15502 | 0.11282 | 923 | 0 | 0.24917 | 54.9894 | 54.3191
2019-10-29 20:00 | 8.45 | 10.33 | 96.7 | 0 | 0.019 | 0.15509 | 0.11291 | 924 | 0 | 0.393 | 46.1327 | 62.0641
2019-10-29 20:30 | 8.57 | 10.32 | 96.9 | 0 | 0.021 | 0.15515 | 0.11293 | 924 | 0 | 0.36792 | 51.1308 | 38.0679
2019-10-29 21:00 | 8.43 | 10.325 | 97 | 0 | 0.031 | 0.15519 | 0.11296 | 924 | 0 | 0.32317 | 247.9848 | 60.1537
2019-10-29 21:30 | 8.1 | 10.32 | 97.1 | 0 | 0.033 | 0.15522 | 0.11306 | 924 | 0 | 0.42475 | 38.2185 | 98.667
2019-10-29 22:00 | 7.826 | 10.315 | 97.2 | 0 | 0.033 | 0.15528 | 0.11312 | 924 | 0 | 0.35042 | 296.0504 | 74.3065
2019-10-29 22:30 | 7.451 | 10.3 | 97.2 | 0 | 0.033 | 0.15535 | 0.11318 | 924 | 0 | 0.53033 | 2.5632 | 59.8384
2019-10-29 23:00 | 7.081 | 10.295 | 97.3 | 0 | 0.039 | 0.15537 | 0.11322 | 924 | 0 | 0.33658 | 205.4806 | 69.317
2019-10-29 23:30 | 6.5 | 10.285 | 97.3 | 0 | 0.05 | 0.1554 | 0.11323 | 924 | 0 | 0.32933 | 166.209 | 94.3427
2019-10-30 | 5.626 | 10.275 | 97.3 | 0 | 0.068 | 0.1554 | 0.11325 | 924 | 0 | 0.25358 | 93.8233 | 92.8298
2019-10-30 00:30 | 4.955 | 10.26 | 97.3 | 0 | 0.061 | 0.15545 | 0.11335 | 924 | 0 | 0.30133 | 189.5044 | 65.882
2019-10-30 01:00 | 4.42 | 10.23 | 97.4 | 0 | 0.04 | 0.15549 | 0.11344 | 925 | 0 | 0.3465 | 89.2894 | 91.5043
2019-10-30 01:30 | 4.108 | 10.195 | 97.6 | 0 | 0.033 | 0.15554 | 0.11349 | 925 | 0 | 0.26725 | 201.1125 | 44.9208
2019-10-30 02:00 | 4.655 | 10.155 | 97.5 | 0.005 | 0 | 0.15559 | 0.11344 | 925 | 0 | 0.38533 | 195.8963 | 31.3514
2019-10-30 02:30 | 5.212 | 10.115 | 97.6 | 0.058 | 0 | 0.15561 | 0.11346 | 925 | 0.2 | 0.22267 | 208.9376 | 66.5399
2019-10-30 03:00 | 5.501 | 10.085 | 97.6 | 0.029 | 0 | 0.1556 | 0.11344 | 924 | 0 | 0.24692 | 209.1217 | 69.7848
2019-10-30 03:30 | 5.796 | 10.065 | 97.6 | 0 | 0 | 0.15565 | 0.1134 | 924 | 0.2 | 0.21967 | 63.0782 | 76.239
2019-10-30 04:00 | 5.977 | 10.035 | 97.6 | 0 | 0 | 0.15574 | 0.11351 | 924 | 0 | 0.24825 | 189.9127 | 38.3724
2019-10-30 04:30 | 6.158 | 10.01 | 97.7 | 0 | 0.001 | 0.15578 | 0.11357 | 924 | 0 | 0.20125 | 219.8982 | 66.9119
2019-10-30 05:00 | 6.314 | 9.985 | 97.7 | 0 | 0.001 | 0.1558 | 0.11361 | 924 | 0 | 0.253 | 168.9474 | 65.2798
2019-10-30 05:30 | 6.513 | 9.955 | 97.7 | 0 | 0.002 | 0.15583 | 0.11364 | 924 | 0 | 0.20925 | 184.4817 | 61.0938
2019-10-30 06:00 | 6.587 | 9.93 | 97.7 | 0 | 0.121 | 0.15586 | 0.11367 | 924 | 0 | 0.29875 | 208.238 | 87.8344
2019-10-30 06:30 | 6.081 | 9.925 | 97.7 | 4.988 | 11.6 | 0.15589 | 0.11376 | 924 | 0 | 0.21683 | 203.3998 | 75.0395
2019-10-30 07:00 | 5.338 | 9.91 | 97.7 | 34.11 | 67.43 | 0.15596 | 0.11386 | 925 | 0 | 0.24708 | 183.3221 | 59.3473
2019-10-30 07:30 | 5.898 | 9.865 | 97.7 | 78.98 | 152.4 | 0.15602 | 0.11391 | 925 | 0 | 0.104 | 75.9907 | 87.2881
2019-10-30 08:00 | 7.208 | 9.805 | 97.7 | 100.9 | 203.1 | 0.15605 | 0.11392 | 925 | 0 | 0.30883 | 153.1005 | 59.8912
2019-10-30 08:30 | 8.78 | 9.775 | 97.8 | 227.9 | 424.6 | 0.15611 | 0.11397 | 924 | 0 | 0.43283 | 188.733 | 42.7209
2019-10-30 09:00 | 10.8 | 9.715 | 97.8 | 290.6 | 553.2 | 0.15612 | 0.11396 | 924 | 0 | 0.42242 | 199.6875 | 69.8227
2019-10-30 09:30 | 10.7 | 9.72 | 97.7 | 95.3 | 200.7 | 0.15617 | 0.11395 | 923 | 0 | 1.339 | 320.7829 | 50.0215
2019-10-30 10:00 | 9.66 | 9.745 | 97.7 | 116.5 | 244.8 | 0.15618 | 0.11358 | 924 | 0.6 | 0.61292 | 221.7457 | 83.6827
2019-10-30 10:30 | 10.36 | 9.73 | 97.7 | 111.8 | 234.8 | 0.15605 | 0.11333 | 924 | 0.2 | 0.70625 | 205.3916 | 31.5933
2019-10-30 11:00 | 10.77 | 9.715 | 97.7 | 115.7 | 243.5 | 0.15605 | 0.11341 | 923 | 0 | 0.53692 | 270.9141 | 56.7403
2019-10-30 11:30 | 11.04 | 9.705 | 97.6 | 149 | 309.9 | 0.15606 | 0.11351 | 923 | 0 | 0.63308 | 257.0843 | 54.1918
2019-10-30 12:00 | 10.78 | 9.715 | 97.5 | 118.8 | 257.9 | 0.15608 | 0.11366 | 923 | 0 | 1.0383 | 239.4868 | 44.0254
2019-10-30 12:30 | 10.78 | 9.715 | 97.2 | 176.8 | 371.4 | 0.15615 | 0.11376 | 923 | 0 | 1.3323 | 221.0752 | 28.6048
2019-10-30 13:00 | 10.83 | 9.72 | 96.6 | 163.5 | 342.9 | 0.15617 | 0.11383 | 923 | 0 | 1.4663 | 226.2235 | 29.6792
2019-10-30 13:30 | 10.69 | 9.73 | 95.8 | 149.4 | 314.5 | 0.15622 | 0.11394 | 923 | 0 | 1.5478 | 225.2529 | 27.318
2019-10-30 14:00 | 10.6 | 9.745 | 95.6 | 103.7 | 221.9 | 0.15627 | 0.11402 | 923 | 0 | 1.3602 | 218.3305 | 25.6991
2019-10-30 14:30 | 10.59 | 9.765 | 95.6 | 74.02 | 160.4 | 0.15633 | 0.11412 | 923 | 0 | 1.0797 | 233.4205 | 45.5375
2019-10-30 15:00 | 10.46 | 9.785 | 95.7 | 56.13 | 121.4 | 0.15636 | 0.11416 | 923 | 0 | 0.95258 | 230.6371 | 33.1042
2019-10-30 15:30 | 10.2 | 9.815 | 96.2 | 18.73 | 42.79 | 0.15638 | 0.1142 | 923 | 0 | 1.0105 | 239.8561 | 41.0316
2019-10-30 16:00 | 9.85 | 9.845 | 96.7 | 12.6 | 26.2 | 0.15641 | 0.11425 | 923 | 0 | 0.96725 | 235.9828 | 34.2523
2019-10-30 16:30 | 9.55 | 9.865 | 97.1 | 3.692 | 7.557 | 0.15644 | 0.11433 | 923 | 0 | 0.524 | 217.2166 | 43.0169
2019-10-30 17:00 | 9.5 | 9.89 | 97.2 | 0.049 | 0.316 | 0.15645 | 0.11436 | 923 | 0 | 0.43583 | 209.1436 | 31.799
2019-10-30 17:30 | 9.52 | 9.915 | 97.4 | 0 | 0.036 | 0.1565 | 0.11441 | 923 | 0 | 0.33567 | 239.1218 | 37.369
2019-10-30 18:00 | 9.31 | 9.945 | 97.4 | 0 | 0.035 | 0.15656 | 0.11446 | 923 | 0 | 0.47558 | 219.1716 | 51.4307
2019-10-30 18:30 | 9.22 | 9.97 | 97.5 | 0 | 0.034 | 0.1566 | 0.11452 | 924 | 0 | 0.43667 | 214.6626 | 74.9181
2019-10-30 19:00 | 9.15 | 9.985 | 97.5 | 0 | 0.034 | 0.15665 | 0.11455 | 923 | 0 | 0.47017 | 241.8005 | 33.9993
2019-10-30 19:30 | 8.99 | 10.005 | 97.6 | 0 | 0.035 | 0.15669 | 0.11463 | 923 | 0 | 0.56817 | 198.1136 | 31.102
2019-10-30 20:00 | 8.87 | 10.025 | 97.6 | 0 | 0.035 | 0.15673 | 0.11468 | 923 | 0 | 0.49675 | 181.4084 | 48.748
2019-10-30 20:30 | 8.46 | 10.04 | 97.6 | 0 | 0.051 | 0.15677 | 0.11474 | 923 | 0 | 0.5825 | 144.2109 | 44.0198
2019-10-30 21:00 | 7.88 | 10.065 | 97.6 | 0 | 0.07 | 0.15681 | 0.11481 | 923 | 0 | 0.30467 | 205.8034 | 74.9233
2019-10-30 21:30 | 7.459 | 10.075 | 97.6 | 0 | 0.058 | 0.15687 | 0.11487 | 924 | 0 | 0.5045 | 212.5251 | 16.0852
2019-10-30 22:00 | 7.538 | 10.07 | 97.7 | 0 | 0.034 | 0.15692 | 0.11491 | 924 | 0 | 0.50242 | 203.3292 | 33.7106
2019-10-30 22:30 | 7.405 | 10.07 | 97.7 | 0 | 0.033 | 0.15698 | 0.11495 | 924 | 0 | 0.34233 | 176.0067 | 53.8059
2019-10-30 23:00 | 7.397 | 10.07 | 97.7 | 0 | 0.031 | 0.157 | 0.11497 | 923 | 0 | 0.44708 | 149.8145 | 63.7201
2019-10-30 23:30 | 7.383 | 10.065 | 97.7 | 0 | 0.03 | 0.15701 | 0.11501 | 923 | 0 | 0.46375 | 187.3533 | 37.8327
2019-10-31 | 7.313 | 10.065 | 97.7 | 0 | 0.03 | 0.15703 | 0.11505 | 923 | 0 | 0.50717 | 192.5067 | 40.9066
2019-10-31 00:30 | 7.133 | 10.06 | 97.7 | 0 | 0.034 | 0.15707 | 0.1151 | 923 | 0 | 0.48033 | 172.4209 | 36.307
2019-10-31 01:00 | 7.016 | 10.05 | 97.8 | 0 | 0.034 | 0.15711 | 0.11515 | 923 | 0 | 0.34517 | 187.1049 | 54.6814
2019-10-31 01:30 | 7.032 | 10.045 | 97.8 | 0 | 0.03 | 0.15711 | 0.11517 | 923 | 0 | 0.27892 | 222.5194 | 51.3761
2019-10-31 02:00 | 7.203 | 10.035 | 97.8 | 0 | 0.027 | 0.15713 | 0.11518 | 923 | 0 | 0.16042 | 200.3293 | 67.9147
2019-10-31 02:30 | 7.391 | 10.025 | 97.8 | 0 | 0.02 | 0.15717 | 0.11521 | 923 | 0 | 0.10517 | 214.2335 | 47.4672
2019-10-31 03:00 | 7.522 | 10.015 | 97.8 | 0 | 0.013 | 0.15724 | 0.11524 | 923 | 0 | 0.20517 | 148.88 | 84.6598
2019-10-31 03:30 | 7.243 | 10.01 | 97.8 | 0 | 0.035 | 0.15727 | 0.11525 | 922 | 0 | 0.34967 | 98.0627 | 83.6327
2019-10-31 04:00 | 6.892 | 10.005 | 97.8 | 0 | 0.034 | 0.1573 | 0.1153 | 922 | 0 | 0.15433 | 172.8541 | 36.4204
2019-10-31 04:30 | 6.905 | 9.995 | 97.8 | 0 | 0.027 | 0.15734 | 0.11537 | 922 | 0 | 0.24958 | 191.1649 | 21.8967
2019-10-31 05:00 | 6.934 | 9.98 | 97.9 | 0 | 0.022 | 0.15737 | 0.11542 | 922 | 0 | 0.35925 | 199.5 | 17.9429
2019-10-31 05:30 | 6.983 | 9.97 | 97.9 | 0 | 0.015 | 0.1574 | 0.11545 | 922 | 0 | 0.48558 | 204.7628 | 11.6361
2019-10-31 06:00 | 6.944 | 9.955 | 97.9 | 0 | 0.077 | 0.15743 | 0.1155 | 922 | 0 | 0.18108 | 171.9702 | 77.117
2019-10-31 06:30 | 6.931 | 9.94 | 97.9 | 1.789 | 3.897 | 0.15748 | 0.11554 | 922 | 0 | 0.09375 | 128.1243 | 78.1805
2019-10-31 07:00 | 7.07 | 9.93 | 97.9 | 10.44 | 22.32 | 0.15751 | 0.11558 | 922 | 0 | 0.15617 | 234.299 | 92.1552
2019-10-31 07:30 | 7.524 | 9.905 | 97.9 | 38.79 | 78.62 | 0.15754 | 0.1156 | 922 | 0 | 0.184 | 46.1279 | 43.0042
2019-10-31 08:00 | 8.22 | 9.88 | 97.9 | 60.78 | 122.8 | 0.15757 | 0.11562 | 922 | 0 | 0.39883 | 45.0563 | 38.9919
2019-10-31 08:30 | 8.65 | 9.87 | 97.9 | 79.08 | 163.6 | 0.15763 | 0.11567 | 922 | 0 | 0.39033 | 169.3793 | 70.4881
2019-10-31 09:00 | 9.07 | 9.86 | 97.9 | 90.6 | 190.8 | 0.15772 | 0.11574 | 922 | 0 | 0.48867 | 213.8154 | 39.0735
2019-10-31 09:30 | 9.6 | 9.85 | 97.9 | 107.9 | 226.1 | 0.15779 | 0.11578 | 921 | 0 | 0.41167 | 208.5901 | 58.2723
2019-10-31 10:00 | 10.18 | 9.84 | 97.9 | 166.1 | 350.1 | 0.15782 | 0.1158 | 921 | 0 | 0.38575 | 178.795 | 52.543
2019-10-31 10:30 | 10.58 | 9.84 | 97.9 | 169.8 | 359.6 | 0.15785 | 0.11579 | 921 | 0 | 0.86017 | 196.4352 | 34.9101
2019-10-31 11:00 | 10.91 | 9.84 | 97.8 | 176.3 | 378.1 | 0.15789 | 0.11584 | 921 | 0 | 0.93492 | 211.4059 | 31.6419
2019-10-31 11:30 | 11.11 | 9.84 | 96.5 | 145 | 314.3 | 0.15793 | 0.11587 | 921 | 0 | 0.92683 | 205.9681 | 29.9165
2019-10-31 12:00 | 11.74 | 9.835 | 90.3 | 221.3 | 477.2 | 0.15797 | 0.11592 | 920 | 0 | 1.3536 | 216.5745 | 28.3404
2019-10-31 12:30 | 12.08 | 9.845 | 87.8 | 158 | 345.3 | 0.158 | 0.11594 | 920 | 0 | 1.2298 | 217.7817 | 27.9492
2019-10-31 13:00 | 12.2 | 9.855 | 86 | 167.1 | 365.7 | 0.15804 | 0.11599 | 920 | 0 | 1.0348 | 204.6211 | 39.9184
2019-10-31 13:30 | 12.63 | 9.86 | 81.2 | 230.1 | 493.6 | 0.15808 | 0.11601 | 920 | 0 | 1.1936 | 223.329 | 42.7421
2019-10-31 14:00 | 12.54 | 9.87 | 77.69 | 187.4 | 415 | 0.15813 | 0.11607 | 920 | 0 | 1.3941 | 236.096 | 29.7238
2019-10-31 14:30 | 12.25 | 9.9 | 80.3 | 175.4 | 396.8 | 0.1582 | 0.11617 | 920 | 0 | 1.1076 | 207.8863 | 32.4604
2019-10-31 15:00 | 12.32 | 9.925 | 78.79 | 136.3 | 306.6 | 0.15826 | 0.1162 | 920 | 0 | 0.94092 | 209.2201 | 39.152
2019-10-31 15:30 | 12.14 | 9.95 | 79.35 | 77.59 | 175.5 | 0.15828 | 0.11625 | 920 | 0 | 1.0193 | 233.5731 | 26.9498
2019-10-31 16:00 | 11.35 | 9.995 | 82.9 | 28.86 | 67.99 | 0.15836 | 0.1163 | 920 | 0 | 0.7925 | 207.2526 | 20.3724
2019-10-31 16:30 | 10.59 | 10.03 | 88.2 | 5.745 | 16.61 | 0.15838 | 0.11635 | 921 | 0.2 | 0.12208 | 171.0507 | 49.085
2019-10-31 17:00 | 9.7 | 10.06 | 91.8 | 0 | 0.685 | 0.15841 | 0.11639 | 921 | 0 | 0.14742 | 184.3335 | 29.4679
2019-10-31 17:30 | 8.61 | 10.085 | 93.5 | 0 | 0.104 | 0.15843 | 0.11646 | 921 | 0 | 0.27942 | 187.2764 | 27.3683
2019-10-31 18:00 | 8.29 | 10.095 | 94.9 | 0 | 0.064 | 0.15845 | 0.1165 | 922 | 0 | 0.26367 | 195.7651 | 22.7068
2019-10-31 18:30 | 8.29 | 10.1 | 95.6 | 0 | 0.029 | 0.15853 | 0.11657 | 922 | 0 | 0.28683 | 177.0464 | 26.2405
2019-10-31 19:00 | 8.54 | 10.115 | 96.1 | 0 | 0.018 | 0.15858 | 0.11664 | 922 | 0 | 0.37267 | 205.0677 | 17.494
2019-10-31 19:30 | 8.67 | 10.13 | 96.3 | 0 | 0.011 | 0.15862 | 0.11667 | 922 | 0 | 0.30192 | 199.1106 | 19.654
2019-10-31 20:00 | 8.78 | 10.145 | 96.5 | 0 | 0.016 | 0.15865 | 0.11658 | 922 | 0.4 | 0.19325 | 205.3464 | 34.5237
2019-10-31 20:30 | 8.97 | 10.155 | 96.7 | 0.002 | 0.019 | 0.15864 | 0.11642 | 922 | 0.2 | 0.21775 | 198.432 | 52.9911
2019-10-31 21:00 | 9.53 | 10.165 | 96.9 | 0 | 0.002 | 0.15862 | 0.11627 | 922 | 0.2 | 0.75783 | 200.7543 | 40.2237
2019-10-31 21:30 | 9.74 | 10.175 | 96.9 | 0 | 0.006 | 0.1586 | 0.11617 | 922 | 0 | 1.1553 | 221.3312 | 23.7311
2019-10-31 22:00 | 9.65 | 10.18 | 97 | 0 | 0.019 | 0.15854 | 0.11605 | 922 | 0.2 | 1.1314 | 223.3649 | 24.3298
2019-10-31 22:30 | 9.61 | 10.19 | 97 | 0 | 0.026 | 0.15847 | 0.11588 | 922 | 0.2 | 0.99042 | 220.1721 | 29.1869
2019-10-31 23:00 | 9.55 | 10.19 | 97 | 0 | 0.03 | 0.15838 | 0.11571 | 921 | 0.2 | 1.1809 | 225.769 | 21.9219
2019-10-31 23:30 | 9.4 | 10.195 | 97 | 0 | 0.03 | 0.15825 | 0.11548 | 921 | 0.2 | 1.4635 | 224.4928 | 21.5636
2019-11-01 | 9.3 | 10.195 | 97 | 0 | 0.032 | 0.15809 | 0.1153 | 921 | 0.2 | 1.3165 | 222.1344 | 22.6681
2019-11-01 00:30 | 9.14 | 10.195 | 97 | 0 | 0.032 | 0.15793 | 0.11517 | 921 | 0.2 | 1.4865 | 216.6391 | 22.3666
2019-11-01 01:00 | 8.68 | 10.2 | 97 | 0 | 0.034 | 0.1578 | 0.11507 | 921 | 0 | 1.7699 | 228.4521 | 22.3584
2019-11-01 01:30 | 8.3 | 10.195 | 97 | 0 | 0.038 | 0.15766 | 0.11501 | 921 | 0.2 | 1.6937 | 220.8119 | 20.629
2019-11-01 02:00 | 8.11 | 10.19 | 97 | 0 | 0.033 | 0.15757 | 0.11493 | 921 | 0.2 | 1.3787 | 217.7892 | 27.3714
2019-11-01 02:30 | 8.02 | 10.185 | 97 | 0 | 0.028 | 0.15744 | 0.11484 | 921 | 0 | 1.8056 | 223.751 | 25.3731
2019-11-01 03:00 | 7.907 | 10.18 | 96.9 | 0 | 0.026 | 0.15736 | 0.11488 | 921 | 0 | 1.1462 | 200.1424 | 29.0993
2019-11-01 03:30 | 7.833 | 10.17 | 96.9 | 0 | 0.022 | 0.15733 | 0.11495 | 921 | 0 | 0.882 | 196.4684 | 24.7655
2019-11-01 04:00 | 7.486 | 10.17 | 96.9 | 0 | 0.036 | 0.15729 | 0.11504 | 921 | 0 | 0.46533 | 161.9546 | 24.5457
2019-11-01 04:30 | 7.448 | 10.15 | 96.9 | 0 | 0.027 | 0.15726 | 0.11511 | 921 | 0 | 0.40958 | 164.1309 | 31.9526
2019-11-01 05:00 | 7.515 | 10.14 | 97 | 0 | 0.022 | 0.15723 | 0.11517 | 920 | 0 | 0.488 | 164.8857 | 30.5017
2019-11-01 05:30 | 7.641 | 10.125 | 97.1 | 0 | 0.007 | 0.15724 | 0.11521 | 920 | 0 | 1.0409 | 205.5191 | 26.1818
2019-11-01 06:00 | 7.773 | 10.11 | 97.1 | 0 | 0.042 | 0.15728 | 0.11524 | 920 | 0.2 | 1.1245 | 202.6365 | 32.8662
2019-11-01 06:30 | 7.822 | 10.1 | 97 | 1.973 | 3.378 | 0.15731 | 0.11525 | 920 | 0 | 0.81325 | 190.6015 | 31.568
2019-11-01 07:00 | 7.884 | 10.095 | 97 | 12.56 | 21.14 | 0.15734 | 0.11528 | 920 | 0 | 0.77525 | 182.9334 | 30.4544
2019-11-01 07:30 | 8.07 | 10.075 | 97 | 25.63 | 41.72 | 0.15733 | 0.11533 | 920 | 0 | 1.0982 | 199.2947 | 31.6953
2019-11-01 08:00 | 8.36 | 10.06 | 96.6 | 82.3 | 127.9 | 0.15737 | 0.11543 | 919 | 0 | 1.069 | 196.352 | 32.5325
2019-11-01 08:30 | 8.78 | 10.045 | 95.3 | 111.5 | 173.8 | 0.1574 | 0.11549 | 919 | 0 | 1.4291 | 210.7787 | 30.2023
2019-11-01 09:00 | 9.04 | 10.035 | 92.1 | 177.8 | 275.7 | 0.15744 | 0.11556 | 919 | 0 | 1.7073 | 214.5293 | 31.2217
2019-11-01 09:30 | 9.44 | 10.025 | 89 | 233.3 | 366.4 | 0.15745 | 0.1156 | 918 | 0 | 1.8568 | 208.7448 | 28.0859
2019-11-01 10:00 | 9.85 | 10.01 | 86.7 | 209.7 | 340.5 | 0.15747 | 0.11562 | 918 | 0 | 1.8232 | 216.0129 | 25.2921
2019-11-01 10:30 | 9.57 | 10.02 | 85.8 | 92.5 | 162.6 | 0.15751 | 0.11569 | 918 | 0 | 1.9602 | 214.6353 | 30.949
2019-11-01 11:00 | 9.31 | 10.03 | 86.9 | 45.6 | 89.3 | 0.15757 | 0.11578 | 918 | 0 | 1.5465 | 215.5638 | 26.6765
2019-11-01 11:30 | 9.27 | 10.015 | 88.7 | 47.67 | 96.7 | 0.15762 | 0.11585 | 917 | 0.4 | 0.93008 | 204.2878 | 36.3145
2019-11-01 12:00 | 9.25 | 10 | 92.7 | 73.48 | 166.7 | 0.15754 | 0.11536 | 917 | 0.4 | 0.58042 | 193.6283 | 32.3181
2019-11-01 12:30 | 9.47 | 9.99 | 93.3 | 109.4 | 237.6 | 0.15738 | 0.11494 | 916 | 0.2 | 1.1256 | 225.612 | 42.0808
2019-11-01 13:00 | 9.81 | 9.99 | 91.3 | 108.5 | 235.5 | 0.15721 | 0.11483 | 915 | 0 | 1.2377 | 205.0424 | 31.1717
2019-11-01 13:30 | 9.74 | 10.005 | 89.2 | 93.1 | 204 | 0.15711 | 0.11471 | 915 | 0.4 | 1.5922 | 206.1785 | 32.7968
2019-11-01 14:00 | 9.57 | 10.01 | 90.4 | 78.77 | 175.3 | 0.15697 | 0.11445 | 914 | 0.4 | 1.7397 | 201.0416 | 29.1594
2019-11-01 14:30 | 9.5 | 10.01 | 91.2 | 73.64 | 162.4 | 0.15665 | 0.11383 | 914 | 0.2 | 1.7873 | 203.5679 | 28.8548
2019-11-01 15:00 | 9.9 | 10.01 | 90 | 60.93 | 132.7 | 0.15637 | 0.11368 | 914 | 0.2 | 1.9199 | 212.6024 | 29.7551
2019-11-01 15:30 | 10.06 | 10.025 | 87.9 | 39.48 | 84.5 | 0.15622 | 0.11373 | 914 | 0 | 2.4881 | 217.2614 | 29.5139
2019-11-01 16:00 | 9.84 | 10.025 | 88.2 | 21.47 | 46.28 | 0.15612 | 0.11377 | 914 | 0 | 2.7625 | 212.9991 | 27.6589
2019-11-01 16:30 | 9.47 | 10.035 | 89.6 | 4.236 | 10.95 | 0.15609 | 0.11382 | 913 | 0 | 2.1917 | 216.9702 | 31.8062
2019-11-01 17:00 | 9.67 | 10.04 | 87.8 | 0 | 0.305 | 0.15609 | 0.11394 | 913 | 0 | 1.9963 | 209.0926 | 29.4857
2019-11-01 17:30 | 9.77 | 10.035 | 87.9 | 0 | 0.001 | 0.15611 | 0.11405 | 913 | 0 | 1.4218 | 215.9988 | 28.3435
2019-11-01 18:00 | 10.08 | 10.04 | 87.5 | 0 | 0 | 0.15609 | 0.1141 | 913 | 0 | 1.5115 | 208.9148 | 36.0673
2019-11-01 18:30 | 10.65 | 10.045 | 85.5 | 0 | 0 | 0.15607 | 0.11414 | 912 | 0 | 2.0736 | 209.5895 | 28.0959
2019-11-01 19:00 | 10.86 | 10.045 | 85.4 | 0 | 0 | 0.15609 | 0.11421 | 912 | 0 | 2.1542 | 211.5992 | 32.2884
2019-11-01 19:30 | 10.74 | 10.055 | 87.3 | 0 | 0.004 | 0.15608 | 0.11423 | 912 | 0.2 | 2.0266 | 219.5866 | 29.5284
2019-11-01 20:00 | 10.3 | 10.06 | 91.2 | 0 | 0.02 | 0.15604 | 0.11394 | 912 | 0.6 | 1.552 | 215.8023 | 26.1604
2019-11-01 20:30 | 9.98 | 10.06 | 93.8 | 0 | 0.03 | 0.1557 | 0.11296 | 912 | 1.2 | 1.435 | 209.1904 | 34.5055
2019-11-01 21:00 | 9.79 | 10.07 | 94.8 | 0 | 0.024 | 0.15486 | 0.11173 | 911 | 0 | 1.7179 | 209.7439 | 26.2748
2019-11-01 21:30 | 9.92 | 10.065 | 93.6 | 0 | 0.005 | 0.15456 | 0.11175 | 911 | 0 | 1.4291 | 211.6343 | 24.2037
2019-11-01 22:00 | 9.97 | 10.055 | 94.3 | 0 | 0.008 | 0.15439 | 0.11178 | 911 | 0.2 | 0.96833 | 212.553 | 33.2157
2019-11-01 22:30 | 10.14 | 10.055 | 94.9 | 0 | 0.002 | 0.15367 | 0.11035 | 910 | 2 | 1.1182 | 210.7643 | 30.3405
2019-11-01 23:00 | 10.23 | 10.05 | 95.5 | 0 | 0.008 | 0.15247 | 0.10881 | 910 | 0.6 | 1.3634 | 218.7441 | 28.3758
2019-11-01 23:30 | 10.32 | 10.045 | 95.4 | 0 | 0.011 | 0.15131 | 0.10733 | 910 | 1.8 | 1.8188 | 218.2606 | 28.7262
2019-11-02 | 10.39 | 10.04 | 95.4 | 0 | 0.011 | 0.14984 | 0.10562 | 910 | 1.4 | 1.7098 | 211.2414 | 30.6478
2019-11-02 00:30 | 10.48 | 10.04 | 95.2 | 0 | 0.012 | 0.14847 | 0.10416 | 910 | 1.8 | 1.8692 | 217.1183 | 27.9352
2019-11-02 01:00 | 10.46 | 10.03 | 95.3 | 0 | 0.016 | 0.14722 | 0.10298 | 909 | 0.4 | 1.9989 | 203.2505 | 29.0836
2019-11-02 01:30 | 10.53 | 10.025 | 95.5 | 0 | 0.01 | 0.14659 | 0.1026 | 909 | 0.8 | 1.7568 | 211.2838 | 30.5867
2019-11-02 02:00 | 10.69 | 10.015 | 95.6 | 0 | 0.006 | 0.14576 | 0.10163 | 908 | 1 | 1.7723 | 211.6567 | 31.2401
2019-11-02 02:30 | 10.85 | 10.005 | 94.8 | 0 | 0.001 | 0.14504 | 0.10126 | 908 | 0 | 2.1712 | 209.9231 | 29.994
2019-11-02 03:00 | 10.9 | 10 | 93.6 | 0 | 0.005 | 0.14475 | 0.10133 | 908 | 0 | 2.4293 | 213.0536 | 27.7336
2019-11-02 03:30 | 10.7 | 10 | 94.3 | 0 | 0.022 | 0.14447 | 0.10097 | 908 | 1.4 | 2.2748 | 203.9428 | 28.0786
2019-11-02 04:00 | 10.59 | 10 | 95.2 | 0 | 0.019 | 0.14376 | 0.10004 | 908 | 0 | 1.3647 | 200.3297 | 31.3016
2019-11-02 04:30 | 10.73 | 10 | 94.6 | 0 | 0.006 | 0.14338 | 0.099911 | 907 | 0.2 | 1.7866 | 209.2966 | 30.9421
2019-11-02 05:00 | 10.77 | 10 | 94.5 | 0 | 0.019 | 0.14276 | 0.099034 | 907 | 2.2 | 2.1989 | 221.3271 | 31.0107
2019-11-02 05:30 | 10.71 | 10 | 95.2 | 0 | 0.018 | 0.14157 | 0.097771 | 907 | 0.2 | 2.1185 | 209.4482 | 28.666
2019-11-02 06:00 | 10.89 | 10.005 | 94.4 | 0 | 0.034 | 0.14115 | 0.097718 | 907 | 0 | 2.1535 | 210.9873 | 25.8169
2019-11-02 06:30 | 10.99 | 10.01 | 94.2 | 0.767 | 2.796 | 0.14086 | 0.097661 | 907 | 0 | 1.8749 | 212.7448 | 26.6723
2019-11-02 07:00 | 10.93 | 10.01 | 94.7 | 8.09 | 19.08 | 0.14061 | 0.097578 | 907 | 0.2 | 1.5437 | 212.6927 | 29.3192
2019-11-02 07:30 | 11.02 | 10.015 | 94.5 | 25.19 | 55.48 | 0.14029 | 0.097323 | 907 | 0.2 | 2.1901 | 210.2616 | 30.05
2019-11-02 08:00 | 11.04 | 10.02 | 93.7 | 53.66 | 113.5 | 0.13999 | 0.097193 | 907 | 0 | 2.0617 | 210.4112 | 26.4702
2019-11-02 08:30 | 11.4 | 10.015 | 93.2 | 180.2 | 357.7 | 0.13969 | 0.096981 | 907 | 0.2 | 2.3444 | 215.0911 | 32.7914
2019-11-02 09:00 | 12.22 | 10.015 | 91.1 | 262 | 517.4 | 0.13942 | 0.096835 | 907 | 0 | 2.6288 | 216.3827 | 30.221
2019-11-02 09:30 | 11.86 | 10.035 | 92.1 | 111 | 236 | 0.13915 | 0.096534 | 906 | 0.8 | 1.9425 | 219.8195 | 25.7036
2019-11-02 10:00 | 11.43 | 10.055 | 95 | 83 | 175.6 | 0.13857 | 0.095753 | 906 | 0.8 | 2.2198 | 213.1372 | 26.4715
2019-11-02 10:30 | 11.36 | 10.08 | 95.7 | 79.15 | 146.4 | 0.13769 | 0.094641 | 907 | 1.4 | 1.8809 | 216.6673 | 26.5602
2019-11-02 11:00 | 11.13 | 10.105 | 95.7 | 96.4 | 166.5 | 0.13644 | 0.093298 | 907 | 1 | 2.5867 | 215.9436 | 28.4851
2019-11-02 11:30 | 10.74 | 10.135 | 95.5 | 107.5 | 177.8 | 0.13549 | 0.092545 | 906 | 0.6 | 2.2912 | 220.2483 | 25.3191
2019-11-02 12:00 | 10.74 | 10.145 | 95.8 | 107.8 | 174.6 | 0.13469 | 0.091874 | 906 | 0.4 | 2.301 | 220.0159 | 28.1375
2019-11-02 12:30 | 10.76 | 10.165 | 95.8 | 106 | 170.8 | 0.13388 | 0.091155 | 906 | 0.6 | 1.9555 | 207.0982 | 30.881
2019-11-02 13:00 | 10.94 | 10.17 | 96 | 135.6 | 211.7 | 0.13304 | 0.090512 | 905 | 0.2 | 1.7567 | 213.2552 | 25.2995
2019-11-02 13:30 | 11.49 | 10.185 | 95.5 | 140.6 | 217.9 | 0.13228 | 0.090035 | 905 | 0 | 1.809 | 209.9402 | 30.6513
2019-11-02 14:00 | 11.69 | 10.215 | 92.4 | 145.6 | 222.3 | 0.13154 | 0.089558 | 905 | 0 | 2.3424 | 212.4946 | 27.046
2019-11-02 14:30 | 11.78 | 10.235 | 91.2 | 145.6 | 219.7 | 0.13083 | 0.089099 | 904 | 0 | 1.8121 | 212.4044 | 28.1017
2019-11-02 15:00 | 11.53 | 10.26 | 89.9 | 97.3 | 151 | 0.13011 | 0.088599 | 904 | 0 | 1.5914 | 205.5302 | 36.1143
2019-11-02 15:30 | 11.11 | 10.285 | 89.3 | 58.74 | 94.4 | 0.12934 | 0.088064 | 904 | 0 | 1.578 | 190.9932 | 34.0119
2019-11-02 16:00 | 10.95 | 10.29 | 87.4 | 20.39 | 34.37 | 0.12852 | 0.087467 | 904 | 0 | 1.8471 | 199.6008 | 33.94
2019-11-02 16:30 | 10.95 | 10.285 | 85.1 | 4.214 | 8.78 | 0.12771 | 0.086835 | 904 | 0 | 1.6088 | 201.2598 | 29.6882
2019-11-02 17:00 | 10.97 | 10.275 | 85.6 | 0 | 0.115 | 0.12691 | 0.086154 | 904 | 0.2 | 1.8842 | 206.5674 | 31.1241
2019-11-02 17:30 | 10.57 | 10.27 | 88.4 | 0 | 0.013 | 0.12607 | 0.0854 | 904 | 0 | 1.6515 | 203.2262 | 28.2741
2019-11-02 18:00 | 10.91 | 10.265 | 85.8 | 0 | 0 | 0.12522 | 0.084674 | 904 | 0 | 1.8316 | 202.5035 | 31.3455
2019-11-02 18:30 | 11.01 | 10.26 | 84.8 | 0 | 0 | 0.12439 | 0.083938 | 904 | 0 | 1.8586 | 201.9619 | 30.8634
2019-11-02 19:00 | 11.29 | 10.24 | 82 | 0 | 0 | 0.12356 | 0.08313 | 903 | 0 | 2.462 | 205.938 | 34.3416
2019-11-02 19:30 | 10.22 | 10.245 | 82.3 | 0 | 0.04 | 0.12277 | 0.082322 | 903 | 0.2 | 2.8811 | 206.5707 | 30.4052
2019-11-02 20:00 | 9.6 | 10.235 | 84.1 | 0 | 0.012 | 0.12204 | 0.081624 | 903 | 0 | 1.6311 | 204.3872 | 33.8376
2019-11-02 20:30 | 9.33 | 10.21 | 83.8 | 0 | 0.016 | 0.1213 | 0.08085 | 903 | 0.2 | 2.2282 | 200.4304 | 31.4581
2019-11-02 21:00 | 8.91 | 10.19 | 86.4 | 0 | 0.022 | 0.12054 | 0.080056 | 902 | 0.2 | 2.4516 | 202.4171 | 38.1907
2019-11-02 21:30 | 9.02 | 10.165 | 86.9 | 0 | 0.001 | 0.11992 | 0.079328 | 902 | 0.4 | 2.5945 | 204.3745 | 31.6483
2019-11-02 22:00 | 8.91 | 10.135 | 91.6 | 0 | 0.006 | 0.11916 | 0.078411 | 903 | 0.8 | 2.491 | 209.7529 | 33.3288
2019-11-02 22:30 | 8.87 | 10.105 | 92.3 | 0 | 0.013 | 0.11828 | 0.077404 | 903 | 0.8 | 2.7431 | 211.2335 | 28.2204
2019-11-02 23:00 | 8.67 | 10.085 | 93.3 | 0 | 0.023 | 0.11748 | 0.076517 | 902 | 0.6 | 2.3315 | 203.4297 | 28.8959
2019-11-02 23:30 | 8.37 | 10.065 | 93.9 | 0 | 0.028 | 0.11672 | 0.075704 | 902 | 0.6 | 1.6664 | 200.4946 | 35.2162
2019-11-03 | 8.17 | 10.04 | 94 | 0 | 0.027 | 0.11605 | 0.075004 | 902 | 0.2 | 1.162 | 200.8031 | 35.7708
2019-11-03 00:30 | 8.11 | 10.02 | 92.9 | 0 | 0.011 | 0.11549 | 0.074381 | 901 | 0.2 | 1.6893 | 195.7419 | 36.2935
2019-11-03 01:00 | 7.983 | 9.995 | 91.9 | 0 | 0.008 | 0.11503 | 0.073861 | 901 | 0.2 | 1.9085 | 195.8645 | 37.5205
2019-11-03 01:30 | 7.853 | 9.975 | 92 | 0 | 0.009 | 0.11466 | 0.073406 | 900 | 0.4 | 1.8306 | 197.3652 | 36.559
2019-11-03 02:00 | 7.733 | 9.95 | 92.6 | 0 | 0.008 | 0.11425 | 0.07289 | 900 | 0.4 | 1.4552 | 199.8832 | 33.041
2019-11-03 02:30 | 7.65 | 9.93 | 93.5 | 0 | 0.009 | 0.11387 | 0.072472 | 899 | 0.2 | 0.93142 | 194.8733 | 37.4489
2019-11-03 03:00 | 7.801 | 9.91 | 94.1 | 0 | 0.001 | 0.11357 | 0.072105 | 898 | 0.4 | 1.053 | 192.6453 | 34.3487
2019-11-03 03:30 | 7.975 | 9.89 | 94.3 | 0 | 0.001 | 0.11326 | 0.071735 | 898 | 0.6 | 1.1106 | 198.6252 | 30.114
2019-11-03 04:00 | 8 | 9.88 | 94.7 | 0 | 0.003 | 0.11291 | 0.071318 | 897 | 0.6 | 0.94833 | 198.4165 | 40.2548
2019-11-03 04:30 | 7.955 | 9.87 | 95.2 | 0 | 0.012 | 0.11233 | 0.070646 | 897 | 1.2 | 0.78367 | 197.9388 | 30.9211
2019-11-03 05:00 | 7.833 | 9.855 | 95.2 | 0 | 0.013 | 0.11181 | 0.07022 | 897 | 0.4 | 1.2083 | 200.5948 | 39.9324
2019-11-03 05:30 | 7.821 | 9.845 | 93.9 | 0 | 0.002 | 0.11161 | 0.070096 | 896 | 0 | 1.5217 | 203.3133 | 29.2804
2019-11-03 06:00 | 7.765 | 9.835 | 92.9 | 0 | 0.03 | 0.11152 | 0.07001 | 896 | 0.2 | 1.4881 | 189.7132 | 34.6133
2019-11-03 06:30 | 7.737 | 9.815 | 92.6 | 0.138 | 1.21 | 0.11138 | 0.069759 | 895 | 0.8 | 1.5721 | 188.7332 | 43.8088
2019-11-03 07:00 | 7.794 | 9.805 | 92.3 | 6.586 | 15.99 | 0.11108 | 0.069466 | 895 | 0.2 | 1.4168 | 190.605 | 42.6943
2019-11-03 07:30 | 7.932 | 9.79 | 92.5 | 37.51 | 78.58 | 0.1111 | 0.069546 | 895 | 0 | 1.3934 | 201.0977 | 40.6902
2019-11-03 08:00 | 8.61 | 9.77 | 90.1 | 68.52 | 145.8 | 0.11113 | 0.069597 | 894 | 0 | 2.2469 | 196.0164 | 35.0342
2019-11-03 08:30 | 9.07 | 9.77 | 88.4 | 100.6 | 214.3 | 0.1112 | 0.069632 | 894 | 0.2 | 2.2728 | 195.0389 | 36.6906
2019-11-03 09:00 | 9.28 | 9.765 | 88.7 | 136.4 | 287.1 | 0.11135 | 0.069786 | 894 | 0 | 1.4237 | 189.5577 | 39.9972
2019-11-03 09:30 | 9.9 | 9.78 | 86.9 | 132.2 | 283 | 0.11145 | 0.069888 | 893 | 0 | 1.0662 | 219.3695 | 46.9651
2019-11-03 10:00 | 9.59 | 9.81 | 88.9 | 44.34 | 106.3 | 0.11143 | 0.069763 | 893 | 0.8 | 1.1307 | 245.0294 | 50.2241
2019-11-03 10:30 | 8.89 | 9.835 | 93.8 | 87.9 | 196.9 | 0.11062 | 0.068825 | 893 | 1.4 | 1.1458 | 192.1024 | 39.4637
2019-11-03 11:00 | 8.99 | 9.85 | 94.2 | 80.9 | 180.2 | 0.11018 | 0.068584 | 893 | 0.2 | 1.5036 | 197.5535 | 40.5787
2019-11-03 11:30 | 8.16 | 9.89 | 86 | 50 | 118.1 | 0.11004 | 0.068483 | 894 | 0.8 | 3.0156 | 200.1746 | 33.7165
2019-11-03 12:00 | 7.016 | 9.905 | 89.6 | 32.21 | 81.4 | 0.10976 | 0.068177 | 894 | 0.6 | 1.8385 | 189.7213 | 40.1187
2019-11-03 12:30 | 6.981 | 9.88 | 91.7 | 42.72 | 102.3 | 0.10949 | 0.067977 | 895 | 0.6 | 1.5746 | 202.5898 | 32.8547
2019-11-03 13:00 | 7.199 | 9.86 | 91.8 | 66.51 | 149.1 | 0.10928 | 0.067886 | 895 | 0 | 1.7383 | 201.9829 | 30.7295
2019-11-03 13:30 | 7.474 | 9.845 | 90.7 | 101.1 | 215.4 | 0.10927 | 0.067976 | 895 | 0 | 1.6391 | 199.9725 | 33.4186
2019-11-03 14:00 | 8.18 | 9.83 | 87.9 | 188.6 | 391.6 | 0.10929 | 0.068053 | 895 | 0 | 2.191 | 197.595 | 33.4144
2019-11-03 14:30 | 8.32 | 9.845 | 85.8 | 116.8 | 250 | 0.1094 | 0.068141 | 895 | 0 | 2.6479 | 203.6637 | 31.411
2019-11-03 15:00 | 7.633 | 9.87 | 90.2 | 42.05 | 91.8 | 0.1093 | 0.067944 | 896 | 0.8 | 2.3925 | 199.761 | 33.4907
2019-11-03 15:30 | 7.27 | 9.865 | 92.8 | 18.42 | 42.61 | 0.10888 | 0.067423 | 896 | 1.2 | 2.8933 | 215.0474 | 28.7078
2019-11-03 16:00 | 6.975 | 9.85 | 93.9 | 9.11 | 21.32 | 0.10834 | 0.067001 | 897 | 0.2 | 3.154 | 221.2531 | 28.6321
2019-11-03 16:30 | 6.612 | 9.83 | 94.3 | 1.525 | 3.749 | 0.10812 | 0.066833 | 898 | 1 | 2.8908 | 212.5184 | 24.6323
2019-11-03 17:00 | 6.45 | 9.805 | 95.3 | 0.003 | 0.168 | 0.10762 | 0.066373 | 898 | 0.6 | 3.1382 | 218.6604 | 24.3134
2019-11-03 17:30 | 6.19 | 9.78 | 95.3 | 0 | 0.034 | 0.1071 | 0.065921 | 899 | 1 | 3.9271 | 226.3688 | 25.3686
2019-11-03 18:00 | 5.722 | 9.75 | 95.1 | 0 | 0.037 | 0.10646 | 0.065318 | 900 | 1.6 | 3.3488 | 232.8481 | 26.1117
2019-11-03 18:30 | 5.068 | 9.71 | 94.4 | 0 | 0.046 | 0.10559 | 0.064649 | 902 | 1.4 | 2.8221 | 228.7145 | 30.6929
2019-11-03 19:00 | 4.809 | 9.66 | 94.6 | 0 | 0.033 | 0.10486 | 0.064078 | 902 | 1 | 2.2952 | 216.0894 | 26.6461
2019-11-03 19:30 | 4.911 | 9.605 | 95.6 | 0 | 0.011 | 0.1041 | 0.063404 | 902 | 1.8 | 1.6918 | 207.3133 | 30.2466
2019-11-03 20:00 | 5.557 | 9.55 | 96.3 | 0 | 0.001 | 0.10308 | 0.06263 | 903 | 0.8 | 2.836 | 221.0385 | 27.7652
2019-11-03 20:30 | 5.8 | 9.505 | 96.3 | 0 | 0.01 | 0.10243 | 0.062118 | 903 | 1 | 3.0598 | 220.1572 | 23.1456
2019-11-03 21:00 | 5.835 | 9.48 | 96 | 0 | 0.009 | 0.10177 | 0.061627 | 903 | 0.4 | 3.1417 | 222.3043 | 23.4495
2019-11-03 21:30 | 5.853 | 9.465 | 95.7 | 0 | 0.019 | 0.10138 | 0.06146 | 903 | 0.2 | 2.5644 | 219.2023 | 27.0267
2019-11-03 22:00 | 5.85 | 9.455 | 95.9 | 0 | 0.016 | 0.10099 | 0.061197 | 903 | 0.4 | 2.4766 | 215.6806 | 26.368
2019-11-03 22:30 | 5.919 | 9.445 | 95.7 | 0 | 0.005 | 0.10057 | 0.060923 | 903 | 0.2 | 2.7301 | 208.2388 | 25.4906
2019-11-03 23:00 | 5.965 | 9.44 | 95.5 | 0 | 0.01 | 0.10021 | 0.060689 | 903 | 0.2 | 2.3017 | 210.0169 | 26.8347
2019-11-03 23:30 | 5.921 | 9.44 | 95.7 | 0 | 0.015 | 0.099581 | 0.060166 | 903 | 1.6 | 1.9538 | 208.0039 | 30.195
2019-11-04 | 5.98 | 9.425 | 96 | 0 | 0.012 | 0.098422 | 0.059221 | 903 | 1 | 2.435 | 218.4488 | 31.1637
2019-11-04 00:30 | 6.172 | 9.41 | 96.2 | 0 | 0.011 | 0.097449 | 0.058581 | 903 | 0.6 | 2.9497 | 220.2396 | 27.7155
2019-11-04 01:00 | 6.181 | 9.405 | 96.3 | 0 | 0.011 | 0.096509 | 0.057831 | 904 | 1.2 | 2.7195 | 224.8479 | 27.6903
2019-11-04 01:30 | 5.915 | 9.405 | 96 | 0 | 0.017 | 0.09568 | 0.057308 | 904 | 0 | 2.5165 | 218.8463 | 29.9151
2019-11-04 02:00 | 5.785 | 9.41 | 95.3 | 0 | 0.01 | 0.095183 | 0.056974 | 903 | 0 | 2.1143 | 212.1682 | 28.9334
2019-11-04 02:30 | 5.799 | 9.4 | 94.9 | 0 | 0.002 | 0.094669 | 0.056614 | 903 | 0 | 1.8958 | 209.1089 | 26.8411
2019-11-04 03:00 | 5.785 | 9.395 | 93.9 | 0 | 0.006 | 0.094234 | 0.056257 | 903 | 0 | 1.8124 | 209.6213 | 26.001
2019-11-04 03:30 | 5.502 | 9.395 | 93.1 | 0 | 0.007 | 0.093804 | 0.05591 | 903 | 0 | 1.6732 | 200.3979 | 26.8796
2019-11-04 04:00 | 5.527 | 9.365 | 92.3 | 0 | 0 | 0.093394 | 0.055595 | 903 | 0 | 1.9016 | 203.9488 | 30.6099
2019-11-04 04:30 | 5.485 | 9.35 | 90.8 | 0 | 0 | 0.092995 | 0.055218 | 903 | 0 | 2.3778 | 204.1865 | 33.0395
2019-11-04 05:00 | 5.455 | 9.33 | 90.5 | 0 | 0 | 0.092699 | 0.054965 | 902 | 0 | 2.1747 | 200.9145 | 32.4642
2019-11-04 05:30 | 5.719 | 9.29 | 90.3 | 0 | 0 | 0.092519 | 0.054795 | 902 | 0 | 1.6692 | 199.9245 | 32.6844
2019-11-04 06:00 | 6.316 | 9.27 | 89.9 | 0 | 0.007 | 0.092356 | 0.054621 | 902 | 0.2 | 1.7768 | 208.106 | 32.8032
2019-11-04 06:30 | 6.95 | 9.26 | 87.4 | 1.042 | 3.033 | 0.092261 | 0.054491 | 902 | 0 | 2.4204 | 204.7063 | 30.1075
2019-11-04 07:00 | 6.792 | 9.275 | 87.1 | 12.56 | 35.63 | 0.092289 | 0.054462 | 902 | 0.2 | 2.5962 | 206.6357 | 30.9961
2019-11-04 07:30 | 7.218 | 9.27 | 85.4 | 60.61 | 116.4 | 0.092422 | 0.054524 | 902 | 0 | 2.2255 | 200.8158 | 31.2879
2019-11-04 08:00 | 7.505 | 9.25 | 85.6 | 103.3 | 209.6 | 0.09259 | 0.054565 | 901 | 0 | 2.4103 | 195.0867 | 32.9554
2019-11-04 08:30 | 8.5 | 9.225 | 83 | 136.6 | 269.9 | 0.092785 | 0.054667 | 901 | 0 | 2.8068 | 207.501 | 25.2057
2019-11-04 09:00 | 8.31 | 9.24 | 86.4 | 80.2 | 170.5 | 0.093002 | 0.054731 | 901 | 0.2 | 2.8428 | 210.3967 | 24.8093
2019-11-04 09:30 | 8.26 | 9.26 | 88.7 | 156 | 326.9 | 0.093347 | 0.054989 | 901 | 0 | 2.7593 | 209.6732 | 27.6306
2019-11-04 10:00 | 8.77 | 9.29 | 85.7 | 119.7 | 264.1 | 0.09366 | 0.055153 | 901 | 0 | 3.4193 | 212.7677 | 27.4002
2019-11-04 10:30 | 8.94 | 9.31 | 87.1 | 151.3 | 329.7 | 0.094028 | 0.055435 | 901 | 0.2 | 3.5528 | 209.8879 | 30.7265
2019-11-04 11:00 | 8.87 | 9.345 | 88.4 | 113.6 | 248.2 | 0.094437 | 0.055704 | 901 | 0.4 | 2.8588 | 215.9471 | 26.342
2019-11-04 11:30 | 8.5 | 9.375 | 92.4 | 108.9 | 234.8 | 0.094619 | 0.055777 | 901 | 0.8 | 2.7941 | 219.7425 | 29.4772
2019-11-04 12:00 | 8.71 | 9.385 | 92.7 | 194.3 | 411.1 | 0.094632 | 0.055765 | 901 | 0 | 3.2327 | 221.4279 | 25.724
2019-11-04 12:30 | 9.73 | 9.4 | 85.9 | 331 | 678.8 | 0.095026 | 0.056142 | 901 | 0 | 3.7322 | 210.1447 | 28.7742
2019-11-04 13:00 | 10.86 | 9.44 | 77.34 | 417.7 | 900 | 0.095437 | 0.056391 | 901 | 0.2 | 3.6328 | 207.7316 | 30.6051
2019-11-04 13:30 | 10.94 | 9.505 | 74.13 | 318.6 | 708.3 | 0.095876 | 0.056692 | 901 | 0 | 3.8368 | 220.0472 | 27.7722
2019-11-04 14:00 | 10.71 | 9.55 | 74.31 | 148.7 | 341.7 | 0.096339 | 0.057053 | 901 | 0 | 3.5835 | 220.7552 | 25.2946
2019-11-04 14:30 | 9.94 | 9.58 | 82.2 | 118.5 | 252.7 | 0.096845 | 0.057422 | 901 | 0.2 | 2.7533 | 212.2156 | 29.2395
2019-11-04 15:00 | 9.98 | 9.575 | 80.9 | 94.7 | 205.8 | 0.097252 | 0.057713 | 902 | 0 | 2.7931 | 213.4646 | 27.106
2019-11-04 15:30 | 9.07 | 9.56 | 86.5 | 45.67 | 101.8 | 0.097602 | 0.057929 | 902 | 0.2 | 2.9341 | 217.1026 | 27.865
2019-11-04 16:00 | 9.21 | 9.535 | 81.5 | 27 | 66.99 | 0.097974 | 0.058241 | 902 | 0 | 3.0767 | 215.7538 | 29.8586
2019-11-04 16:30 | 8.85 | 9.51 | 83 | 3.785 | 13.22 | 0.098447 | 0.058606 | 902 | 0 | 2.8396 | 210.5674 | 26.5379
2019-11-04 17:00 | 8.96 | 9.455 | 84.7 | 0 | 0.267 | 0.09886 | 0.058911 | 903 | 0 | 2.7669 | 216.9463 | 29.9623
2019-11-04 17:30 | 8.64 | 9.41 | 88 | 0 | 0.019 | 0.099265 | 0.059127 | 903 | 0.4 | 2.5059 | 211.3936 | 28.8391
2019-11-04 18:00 | 8.17 | 9.39 | 92.1 | 0 | 0.026 | 0.099561 | 0.059343 | 903 | 0.6 | 2.2548 | 210.329 | 30.7753
2019-11-04 18:30 | 8.16 | 9.37 | 91.2 | 0 | 0.007 | 0.099787 | 0.059512 | 903 | 0 | 2.7619 | 209.0411 | 30.2349
2019-11-04 19:00 | 8.22 | 9.355 | 90 | 0 | 0 | 0.10013 | 0.059793 | 904 | 0.2 | 2.3274 | 210.6137 | 26.7599
2019-11-04 19:30 | 8.31 | 9.34 | 89.3 | 0 | 0 | 0.10049 | 0.060047 | 904 | 0 | 2.7448 | 214.1275 | 26.7122
2019-11-04 20:00 | 8.35 | 9.33 | 86.9 | 0 | 0 | 0.10087 | 0.060365 | 904 | 0 | 3.0726 | 210.8671 | 26.453
2019-11-04 20:30 | 8.34 | 9.315 | 84.9 | 0 | 0.001 | 0.10123 | 0.060607 | 904 | 0 | 3.0516 | 219.6292 | 26.7963
2019-11-04 21:00 | 7.919 | 9.295 | 88.2 | 0 | 0.024 | 0.1016 | 0.060882 | 904 | 0.4 | 2.6259 | 217.2118 | 27.0726
2019-11-04 21:30 | 7.556 | 9.28 | 92.1 | 0 | 0.021 | 0.10179 | 0.060906 | 904 | 0.6 | 2.2649 | 223.697 | 30.2507
2019-11-04 22:00 | 7.418 | 9.27 | 92.9 | 0 | 0.019 | 0.10196 | 0.061034 | 905 | 0.4 | 2.2275 | 218.5631 | 38.7329
2019-11-04 22:30 | 5.524 | 9.275 | 91.7 | 0.046 | 0.086 | 0.10223 | 0.061307 | 905 | 0 | 1.511 | 238.2914 | 50.0342
2019-11-04 23:00 | 5.453 | 9.27 | 94.2 | 0 | 0.026 | 0.10262 | 0.061672 | 905 | 0 | 1.1859 | 220.8282 | 35.6301
2019-11-04 23:30 | 5.723 | 9.24 | 92.1 | 0 | 0.003 | 0.10301 | 0.061985 | 906 | 0 | 1.5012 | 211.9988 | 27.124
2019-11-05 | 5.15 | 9.22 | 92.5 | 0 | 0.017 | 0.10341 | 0.062295 | 906 | 0 | 0.90958 | 196.7751 | 32.7121
2019-11-05 00:30 | 3.594 | 9.21 | 93.9 | 0 | 0.077 | 0.10375 | 0.062543 | 906 | 0.2 | 0.38817 | 170.8114 | 47.7604
2019-11-05 01:00 | 1.942 | 9.175 | 95.3 | 0 | 0.072 | 0.10413 | 0.062874 | 906 | 0 | 0.28433 | 196.7369 | 32.2127
2019-11-05 01:30 | 1.553 | 9.105 | 96.3 | 0 | 0.025 | 0.10451 | 0.063171 | 906 | 0 | 0.37675 | 198.2248 | 20.6935
2019-11-05 02:00 | 1.707 | 9.035 | 96.9 | 0 | 0.002 | 0.10485 | 0.063454 | 906 | 0 | 0.28417 | 197.9014 | 53.2385
2019-11-05 02:30 | 2.644 | 8.975 | 97.1 | 0.003 | 0 | 0.10516 | 0.0636 | 906 | 0.4 | 0.61783 | 198.8752 | 44.9818
2019-11-05 03:00 | 4.519 | 8.92 | 96.6 | 0 | 0 | 0.10476 | 0.0629 | 905 | 2.4 | 0.88333 | 234.9321 | 61.5414
2019-11-05 03:30 | 4.572 | 8.915 | 96.2 | 0 | 0 | 0.10385 | 0.062212 | 905 | 0 | 0.60008 | 184.0054 | 71.1517
2019-11-05 04:00 | 5.162 | 8.91 | 96.3 | 0 | 0 | 0.10431 | 0.062741 | 905 | 0 | 1.1682 | 226.301 | 34.8362
2019-11-05 04:30 | 4.662 | 8.925 | 95.9 | 0 | 0.023 | 0.10484 | 0.063206 | 905 | 0 | 0.72475 | 180.296 | 46.7391
2019-11-05 05:00 | 2.782 | 8.95 | 95.9 | 0 | 0.101 | 0.10532 | 0.063641 | 905 | 0 | 0.17175 | 161.0674 | 54.9924
2019-11-05 05:30 | 1.016 | 8.92 | 96.6 | 0 | 0.072 | 0.1057 | 0.06398 | 905 | 0 | 0.27458 | 199.8845 | 23.0687
2019-11-05 06:00 | 0.19 | 8.865 | 97.3 | 0 | 0.082 | 0.106 | 0.064251 | 906 | 0 | 0.33125 | 194.7411 | 29.7267
2019-11-05 06:30 | -0.149 | 8.805 | 97.7 | 1.524 | 4.889 | 0.10631 | 0.064503 | 906 | 0 | 0.43333 | 191.2607 | 38.2101
2019-11-05 07:00 | 0.663 | 8.75 | 97.9 | 16.48 | 35.74 | 0.1066 | 0.064686 | 906 | 0 | 0.50967 | 210.207 | 17.8948
2019-11-05 07:30 | 1.243 | 8.71 | 97.9 | 52.19 | 107.1 | 0.10691 | 0.064966 | 906 | 0 | 0.39908 | 201.898 | 22.6982
2019-11-05 08:00 | 2.238 | 8.68 | 97.8 | 67.75 | 161.9 | 0.10723 | 0.06522 | 906 | 0 | 0.47667 | 193.4086 | 29.5782
2019-11-05 08:30 | 4.271 | 8.63 | 97.3 | 128.2 | 279 | 0.1075 | 0.065464 | 905 | 0 | 1.012 | 202.9736 | 30.506
2019-11-05 09:00 | 5.349 | 8.61 | 96.3 | 133.2 | 287.4 | 0.10779 | 0.06565 | 904 | 0 | 1.3041 | 221.9761 | 26.5249
2019-11-05 09:30 | 6.732 | 8.6 | 89.8 | 317.1 | 644.1 | 0.10807 | 0.065916 | 904 | 0 | 2.1618 | 219.4034 | 26.2517
2019-11-05 10:00 | 6.939 | 8.635 | 84.5 | 266.4 | 550.9 | 0.10836 | 0.066101 | 904 | 0 | 2.4602 | 213.1285 | 24.5723
2019-11-05 10:30 | 6.943 | 8.69 | 81.7 | 178.1 | 381.9 | 0.1087 | 0.066419 | 904 | 0 | 1.8896 | 217.4303 | 30.7236
2019-11-05 11:00 | 7.58 | 8.71 | 79.03 | 238.9 | 525.4 | 0.10899 | 0.066666 | 903 | 0 | 2.0932 | 217.7667 | 30.3453
2019-11-05 11:30 | 7.444 | 8.75 | 80.8 | 176.7 | 407.9 | 0.10931 | 0.066944 | 903 | 0 | 1.7464 | 225.8738 | 33.9251
2019-11-05 12:00 | 8.03 | 8.76 | 78.75 | 221.5 | 488.3 | 0.10963 | 0.067235 | 903 | 0 | 1.4686 | 214.496 | 44.8152
2019-11-05 12:30 | 9.41 | 8.78 | 73.46 | 497.6 | 1090 | 0.10998 | 0.067522 | 902 | 0 | 1.6436 | 232.089 | 42.1808
2019-11-05 13:00 | 7.033 | 8.915 | 82.4 | 99.4 | 218 | 0.11016 | 0.06756 | 903 | 0.6 | 1.7741 | 224.5016 | 39.1213
2019-11-05 13:30 | 6.525 | 8.97 | 89.3 | 129.8 | 278.4 | 0.1105 | 0.067922 | 903 | 0 | 1.2711 | 205.3135 | 35.618
2019-11-05 14:00 | 6.097 | 8.99 | 90.2 | 93.6 | 193.6 | 0.11063 | 0.067942 | 903 | 0.8 | 1.1087 | 202.3455 | 41.0619
2019-11-05 14:30 | 6.387 | 8.995 | 92.5 | 73.35 | 151.1 | 0.11076 | 0.068134 | 904 | 0 | 0.81325 | 198.4198 | 33.1117
2019-11-05 15:00 | 5.786 | 9.02 | 90.6 | 59.68 | 118.7 | 0.11092 | 0.068266 | 904 | 0.4 | 1.6463 | 208.0778 | 37.741
2019-11-05 15:30 | 5.361 | 9.045 | 92.3 | 60.46 | 126.5 | 0.1111 | 0.068399 | 904 | 0.2 | 1.1905 | 183.0383 | 41.315
2019-11-05 16:00 | 4.659 | 9.06 | 93.3 | 17.51 | 43.07 | 0.1113 | 0.068677 | 904 | 0 | 0.68958 | 173.7204 | 36.4252
2019-11-05 16:30 | 4.555 | 9.025 | 94.5 | 1.748 | 5.045 | 0.11152 | 0.068855 | 904 | 0.2 | 0.54875 | 196.2499 | 41.1456
2019-11-05 17:00 | 4.598 | 8.995 | 95.2 | 0 | 0.072 | 0.11133 | 0.068454 | 905 | 1 | 0.41708 | 168.7822 | 60.0582
2019-11-05 17:30 | 3.702 | 8.995 | 95.6 | 0 | 0.064 | 0.11141 | 0.068662 | 905 | 0 | 0.32808 | 160.1007 | 61.7668
2019-11-05 18:00 | 3.035 | 8.96 | 96.2 | 0 | 0.054 | 0.11165 | 0.06897 | 905 | 0 | 0.243 | 204.7371 | 77.6783
2019-11-05 18:30 | 2.763 | 8.92 | 96.6 | 0 | 0.042 | 0.11186 | 0.069122 | 906 | 0.4 | 0.66875 | 196.8782 | 63.5014
2019-11-05 19:00 | 3.733 | 8.845 | 96.7 | 0 | 0 | 0.11183 | 0.068899 | 906 | 1 | 1.1343 | 226.4588 | 39.891
2019-11-05 19:30 | 3.605 | 8.805 | 96.6 | 0 | 0.002 | 0.11109 | 0.0681 | 906 | 1 | 0.86717 | 199.5381 | 34.7478
2019-11-05 20:00 | 3.091 | 8.765 | 96.6 | 0 | 0.038 | 0.11059 | 0.067717 | 906 | 0.2 | 0.80867 | 187.3207 | 34.5718
2019-11-05 20:30 | 2.532 | 8.735 | 96.6 | 0 | 0.05 | 0.11068 | 0.067967 | 907 | 0.2 | 0.27275 | 190.399 | 54.2484
2019-11-05 21:00 | 2.614 | 8.695 | 96.9 | 0 | 0.025 | 0.1109 | 0.068202 | 907 | 0.2 | 0.25833 | 207.9523 | 40.0614
2019-11-05 21:30 | 2.705 | 8.65 | 97 | 0 | 0.014 | 0.11113 | 0.06843 | 907 | 0 | 0.15592 | 203.3786 | 65.5225
2019-11-05 22:00 | 2.764 | 8.62 | 97.1 | 0 | 0.022 | 0.11136 | 0.068666 | 907 | 0.2 | 0.22775 | 169.2871 | 34.199
2019-11-05 22:30 | 2.802 | 8.595 | 97.2 | 0 | 0.023 | 0.11161 | 0.068924 | 907 | 0 | 0.34583 | 200.4037 | 20.6921
2019-11-05 23:00 | 3.054 | 8.565 | 97.3 | 0 | 0.005 | 0.11188 | 0.069188 | 907 | 0 | 0.35325 | 183.0553 | 33.8407
2019-11-05 23:30 | 3.151 | 8.55 | 97.3 | 0 | 0.003 | 0.11201 | 0.069281 | 908 | 0.2 | 0.29583 | 194.2171 | 29.82
2019-11-06 | 3.194 | 8.53 | 97.4 | 0 | 0.003 | 0.11216 | 0.069302 | 908 | 0.4 | 0.32225 | 185.1427 | 40.274
2019-11-06 00:30 | 3.332 | 8.515 | 97.4 | 0 | 0.002 | 0.11219 | 0.069405 | 908 | 0.2 | 0.36 | 187.8759 | 35.8205
2019-11-06 01:00 | 3.74 | 8.5 | 97.4 | 0 | 0 | 0.11197 | 0.069005 | 908 | 0.8 | 1.1078 | 196.4738 | 30.6017
2019-11-06 01:30 | 3.578 | 8.49 | 97.4 | 0 | 0.014 | 0.11175 | 0.068908 | 908 | 0.2 | 0.84892 | 196.1788 | 25.4466
2019-11-06 02:00 | 3.35 | 8.48 | 97.4 | 0 | 0.024 | 0.11183 | 0.069012 | 908 | 0.4 | 0.71375 | 201.1394 | 23.7299
2019-11-06 02:30 | 3.256 | 8.47 | 97.4 | 0 | 0.027 | 0.11173 | 0.068903 | 908 | 0.2 | 0.66183 | 193.4874 | 25.1767
2019-11-06 03:00 | 3.132 | 8.465 | 97.4 | 0 | 0.024 | 0.11183 | 0.069107 | 909 | 0 | 0.476 | 197.2065 | 31.4512
2019-11-06 03:30 | 3.138 | 8.445 | 97.4 | 0 | 0.023 | 0.11196 | 0.069283 | 909 | 0 | 0.28292 | 149.5278 | 72.3164
2019-11-06 04:00 | 3.311 | 8.43 | 97.4 | 0 | 0.015 | 0.11214 | 0.06941 | 909 | 0.2 | 0.65417 | 210.0325 | 47.0691
2019-11-06 04:30 | 3.418 | 8.42 | 97.4 | 0 | 0.011 | 0.11223 | 0.069569 | 909 | 0 | 0.91842 | 195.6774 | 25.6301
2019-11-06 05:00 | 3.134 | 8.415 | 97.4 | 0 | 0.03 | 0.11233 | 0.06965 | 909 | 0.2 | 0.63508 | 191.6831 | 25.1876
2019-11-06 05:30 | 3.119 | 8.41 | 97.4 | 0 | 0.021 | 0.11241 | 0.069742 | 909 | 0.2 | 0.537 | 189.4136 | 30.1933
2019-11-06 06:00 | 3.173 | 8.4 | 97.5 | 0 | 0.022 | 0.11249 | 0.069797 | 910 | 0 | 0.35308 | 169.1922 | 28.1101
2019-11-06 06:30 | 3.537 | 8.385 | 97.4 | 0.623 | 1.598 | 0.11257 | 0.069901 | 910 | 0.2 | 0.74208 | 194.9357 | 34.0191
2019-11-06 07:00 | 3.723 | 8.37 | 97.4 | 7.603 | 14.48 | 0.11258 | 0.069863 | 910 | 0.2 | 0.61992 | 209.4051 | 52.91
2019-11-06 07:30 | 3.916 | 8.36 | 97.3 | 20.48 | 40.19 | 0.11255 | 0.069888 | 911 | 0.2 | 0.98883 | 210.9514 | 42.7163
2019-11-06 08:00 | 4.009 | 8.355 | 97.3 | 40.37 | 78.08 | 0.11256 | 0.069949 | 911 | 0 | 1.1378 | 228.2394 | 30.2965
2019-11-06 08:30 | 3.806 | 8.36 | 97.1 | 43.48 | 88.2 | 0.11255 | 0.06985 | 911 | 0.6 | 1.0519 | 271.3914 | 63.3954
2019-11-06 09:00 | 3.502 | 8.36 | 97 | 109 | 222.6 | 0.11228 | 0.069585 | 912 | 0.2 | 0.68867 | 188.0162 | 36.3409
2019-11-06 09:30 | 4.072 | 8.345 | 96.7 | 176.1 | 348.4 | 0.11224 | 0.069665 | 912 | 0 | 0.909 | 202.155 | 29.6602
2019-11-06 10:00 | 4.495 | 8.345 | 96.2 | 126.5 | 253.5 | 0.11231 | 0.069791 | 912 | 0 | 0.975 | 234.9033 | 47.8852
2019-11-06 10:30 | 4.711 | 8.365 | 95.3 | 147.3 | 296.1 | 0.11239 | 0.069936 | 912 | 0 | 1.0142 | 239.7888 | 44.3941
2019-11-06 11:00 | 4.918 | 8.39 | 93.5 | 159.9 | 318.5 | 0.11251 | 0.070029 | 912 | 0 | 1.2624 | 242.9901 | 36.8104
2019-11-06 11:30 | 5.087 | 8.42 | 92.5 | 190.5 | 381.3 | 0.11267 | 0.070147 | 912 | 0 | 1.2778 | 207.4406 | 33.588
2019-11-06 12:00 | 5.531 | 8.42 | 88.6 | 358.6 | 715.2 | 0.11274 | 0.070248 | 911 | 0 | 1.3133 | 225.3819 | 40.2271
2019-11-06 12:30 | 5.61 | 8.47 | 87.5 | 230.8 | 466.6 | 0.1128 | 0.07026 | 911 | 0 | 1.5765 | 212.1663 | 30.4376
2019-11-06 13:00 | 5.779 | 8.53 | 87.4 | 299.5 | 605.8 | 0.11289 | 0.070413 | 911 | 0 | 1.5913 | 219.1084 | 29.3325
2019-11-06 13:30 | 6.864 | 8.525 | 81.3 | 350.5 | 686.6 | 0.113 | 0.070495 | 911 | 0 | 1.424 | 229.7418 | 39.301
2019-11-06 14:00 | 6.232 | 8.605 | 82.3 | 217.9 | 437.7 | 0.11314 | 0.070633 | 911 | 0 | 1.7025 | 230.8129 | 31.871
2019-11-06 14:30 | 5.913 | 8.67 | 81.8 | 96.8 | 206.1 | 0.1133 | 0.070772 | 911 | 0 | 1.3207 | 220.8054 | 29.8894
2019-11-06 15:00 | 5.281 | 8.7 | 85.7 | 53.53 | 114.3 | 0.11337 | 0.070861 | 912 | 0.2 | 1.3905 | 222.9806 | 27.3551
2019-11-06 15:30 | 4.208 | 8.73 | 91.1 | 31 | 67.6 | 0.11342 | 0.070896 | 912 | 0 | 1.2402 | 229.6577 | 37.903
2019-11-06 16:00 | 3.983 | 8.73 | 93.6 | 18.74 | 43.48 | 0.11358 | 0.07103 | 912 | 0 | 0.78258 | 197.5696 | 27.5191
2019-11-06 16:30 | 3.678 | 8.73 | 94.2 | 3.234 | 9.33 | 0.11363 | 0.071137 | 912 | 0 | 0.80167 | 187.9167 | 28.1899
2019-11-06 17:00 | 3.075 | 8.73 | 94.6 | 0 | 0.248 | 0.11377 | 0.07125 | 913 | 0 | 0.52092 | 171.2097 | 36.5242
2019-11-06 17:30 | 2.471 | 8.71 | 95.3 | 0 | 0.053 | 0.11389 | 0.071329 | 913 | 0 | 0.45858 | 177.7035 | 30.4803
2019-11-06 18:00 | 2.679 | 8.66 | 95.9 | 0 | 0.014 | 0.11399 | 0.071488 | 913 | 0 | 0.49092 | 177.2557 | 24.5971
2019-11-06 18:30 | 2.94 | 8.625 | 96 | 0 | 0.004 | 0.11413 | 0.071555 | 913 | 0 | 0.36442 | 187.5867 | 50.4375
2019-11-06 19:00 | 3.177 | 8.595 | 96 | 0 | 0.002 | 0.11424 | 0.071589 | 913 | 0.2 | 0.86992 | 192.8166 | 36.3336
2019-11-06 19:30 | 3.311 | 8.565 | 95 | 0 | 0.009 | 0.11434 | 0.071647 | 913 | 0.2 | 0.66517 | 180.8848 | 29.2591
2019-11-06 20:00 | 3.125 | 8.54 | 95.4 | 0 | 0.03 | 0.11445 | 0.071736 | 913 | 0 | 0.43442 | 172.0999 | 32.1994
2019-11-06 20:30 | 3.097 | 8.5 | 95.9 | 0 | 0.021 | 0.1146 | 0.071902 | 913 | 0 | 0.49158 | 164.8723 | 23.6155
2019-11-06 21:00 | 2.993 | 8.475 | 96.2 | 0 | 0.032 | 0.11472 | 0.072031 | 913 | 0 | 0.63358 | 167.7937 | 27.8067
2019-11-06 21:30 | 2.485 | 8.46 | 96.2 | 0 | 0.046 | 0.11486 | 0.072118 | 912 | 0 | 0.62233 | 168.1675 | 19.7444
2019-11-06 22:00 | 1.426 | 8.435 | 96.6 | 0 | 0.042 | 0.11501 | 0.072261 | 913 | 0 | 0.41283 | 179.4656 | 22.3698
2019-11-06 22:30 | 0.922 | 8.385 | 97 | 0 | 0.035 | 0.1151 | 0.072342 | 912 | 0 | 0.31267 | 191.3119 | 33.6002
2019-11-06 23:00 | 0.318 | 8.34 | 97.4 | 0 | 0.03 | 0.11528 | 0.072478 | 912 | 0 | 0.30775 | 195.3531 | 26.1554
2019-11-06 23:30 | 0.29 | 8.29 | 97.7 | 0 | 0.008 | 0.11542 | 0.072621 | 912 | 0 | 0.34542 | 183.461 | 24.5159
2019-11-07 | -0.011 | 8.2515 | 97.8 | 0 | 0.015 | 0.11555 | 0.072698 | 912 | 0 | 0.45408 | 173.4507 | 21.7347
2019-11-07 00:30 | 0.412 | 8.2005 | 98 | 0 | 0.003 | 0.11571 | 0.072825 | 911 | 0 | 0.443 | 178.7702 | 18.9975
2019-11-07 01:00 | -0.436 | 8.186 | 98.1 | 0 | 0.033 | 0.11586 | 0.072945 | 911 | 0 | 0.34933 | 200.5813 | 27.465
2019-11-07 01:30 | -1.122 | 8.1525 | 98.3 | 0 | 0.012 | 0.11606 | 0.07309 | 911 | 0 | 0.36633 | 192.2618 | 37.9584
2019-11-07 02:00 | -1.201 | 8.1005 | 98.5 | 0 | 0 | 0.11625 | 0.073255 | 911 | 0 | 0.44092 | 203.2412 | 27.3488
2019-11-07 02:30 | -1.361 | 8.052 | 98.6 | 0 | 0 | 0.11643 | 0.073392 | 910 | 0 | 0.28425 | 200.6447 | 75.633
2019-11-07 03:00 | -1.727 | 8.0025 | 98.7 | 0 | 0 | 0.11653 | 0.073475 | 910 | 0 | 0.35058 | 217.9953 | 55.5085
2019-11-07 03:30 | -1.572 | 7.947 | 98.8 | 0 | 0 | 0.11672 | 0.073638 | 910 | 0 | 0.32383 | 188.5049 | 72.7898
2019-11-07 04:00 | -1.806 | 7.897 | 98.8 | 0 | 0 | 0.11689 | 0.073768 | 910 | 0 | 0.26867 | 198.0889 | 57.1928
2019-11-07 04:30 | -1.687 | 7.843 | 98.8 | 0 | 0 | 0.1171 | 0.073913 | 910 | 0 | 0.29475 | 201.3288 | 44.253
2019-11-07 05:00 | -1.754 | 7.7995 | 98.9 | 0 | 0 | 0.11725 | 0.074083 | 909 | 0 | 0.19567 | 167.8497 | 64.6143
2019-11-07 05:30 | -1.396 | 7.761 | 98.9 | 0 | 0 | 0.11744 | 0.074211 | 909 | 0 | 0.37242 | 184.2999 | 79.0167
2019-11-07 06:00 | 1.717 | 7.6815 | 97.8 | 0 | 0 | 0.11761 | 0.074334 | 908 | 0 | 1.1859 | 195.0531 | 35.1775
2019-11-07 06:30 | 2.993 | 7.647 | 88.8 | 0.988 | 1.085 | 0.11779 | 0.074492 | 908 | 0 | 1.5234 | 207.9745 | 26.3401
2019-11-07 07:00 | 3.766 | 7.626 | 85.9 | 4.745 | 9.67 | 0.11795 | 0.074589 | 908 | 0.2 | 2.0885 | 204.2067 | 28.8813
2019-11-07 07:30 | 3.604 | 7.616 | 90.7 | 11.1 | 24.9 | 0.1178 | 0.073948 | 908 | 1.6 | 2.5289 | 205.3285 | 30.7382
2019-11-07 08:00 | 3.246 | 7.601 | 93.9 | 21.88 | 47.71 | 0.11724 | 0.073421 | 908 | 0.4 | 1.9624 | 208.5449 | 31.4095
2019-11-07 08:30 | 3.698 | 7.5775 | 93.2 | 51.45 | 108.6 | 0.11711 | 0.073463 | 907 | 0.4 | 2.4295 | 204.7334 | 33.9907
2019-11-07 09:00 | 4.366 | 7.5605 | 92.3 | 78.61 | 164.3 | 0.11723 | 0.073675 | 907 | 0 | 2.3253 | 205.9761 | 30.5285
2019-11-07 09:30 | 5.037 | 7.553 | 90.9 | 113.7 | 237.6 | 0.11748 | 0.073979 | 908 | 0 | 2.3967 | 207.2541 | 30.8715
2019-11-07 10:00 | 5.24 | 7.5565 | 91.3 | 102.2 | 216.8 | 0.11766 | 0.074111 | 908 | 0.4 | 2.7156 | 215.6368 | 30.9176
2019-11-07 10:30 | 5.079 | 7.578 | 92.9 | 78.45 | 169.6 | 0.11764 | 0.073846 | 908 | 0.8 | 3.1661 | 217.8895 | 22.6155
2019-11-07 11:00 | 4.994 | 7.5895 | 93.9 | 129.2 | 273.5 | 0.11748 | 0.073622 | 909 | 0 | 2.7383 | 218.5116 | 29.4482
2019-11-07 11:30 | 5.131 | 7.603 | 90.9 | 195.7 | 410.9 | 0.11757 | 0.073596 | 909 | 0 | 3.1558 | 218.0038 | 23.4442
2019-11-07 12:00 | 5.111 | 7.634 | 90.5 | 155 | 330.7 | 0.11786 | 0.073808 | 909 | 0 | 2.5585 | 218.619 | 24.8454
2019-11-07 12:30 | 5.058 | 7.665 | 89.6 | 153.8 | 340.4 | 0.11799 | 0.074003 | 909 | 0 | 2.5467 | 213.9032 | 26.5456
2019-11-07 13:00 | 5.429 | 7.677 | 86.6 | 217.5 | 472.9 | 0.11814 | 0.074102 | 909 | 0 | 3.0027 | 223.9199 | 23.0088
2019-11-07 13:30 | 5.091 | 7.7285 | 85 | 107.8 | 236.4 | 0.11841 | 0.074362 | 909 | 0 | 2.462 | 227.6109 | 24.0648
2019-11-07 14:00 | 4.884 | 7.7545 | 86 | 108 | 237.6 | 0.11861 | 0.074535 | 909 | 0 | 2.1298 | 223.5723 | 27.1889
2019-11-07 14:30 | 4.894 | 7.772 | 83.5 | 95 | 210.9 | 0.11876 | 0.074662 | 909 | 0 | 1.6573 | 222.7429 | 26.472
2019-11-07 15:00 | 4.578 | 7.798 | 83.3 | 34.16 | 78.74 | 0.11893 | 0.074833 | 910 | 0 | 1.5112 | 204.5962 | 30.6146
2019-11-07 15:30 | 4.309 | 7.8195 | 83.6 | 21.72 | 50.05 | 0.11914 | 0.074996 | 910 | 0 | 1.6012 | 216.8019 | 27.0745
2019-11-07 16:00 | 3.814 | 7.8335 | 86.1 | 8.51 | 20.85 | 0.11932 | 0.075194 | 910 | 0 | 0.788 | 212.0003 | 50.8824
2019-11-07 16:30 | 3.14 | 7.8445 | 90.1 | 0.693 | 2.966 | 0.11953 | 0.075334 | 910 | 0 | 0.47292 | 189.1078 | 54.5283
2019-11-07 17:00 | 2.459 | 7.8475 | 93.3 | 0 | 0.089 | 0.11973 | 0.075559 | 911 | 0 | 0.377 | 157.4141 | 38.988
2019-11-07 17:30 | 2.051 | 7.838 | 94.8 | 0 | 0.039 | 0.11989 | 0.075699 | 911 | 0 | 0.30858 | 172.2794 | 17.1396
2019-11-07 18:00 | 1.595 | 7.826 | 95.7 | 0 | 0.037 | 0.12004 | 0.075877 | 911 | 0 | 0.24192 | 170.4884 | 28.8575
2019-11-07 18:30 | 1.215 | 7.8045 | 96.2 | 0 | 0.028 | 0.12021 | 0.075988 | 911 | 0 | 0.11417 | 153.8229 | 52.3663
2019-11-07 19:00 | 0.967 | 7.7875 | 96.6 | 0 | 0.023 | 0.12039 | 0.076189 | 911 | 0 | 0.23933 | 184.5478 | 38.2951
2019-11-07 19:30 | 0.775 | 7.7685 | 96.9 | 0 | 0.014 | 0.12059 | 0.076343 | 911 | 0 | 0.27558 | 172.2967 | 42.4088
2019-11-07 20:00 | 0.577 | 7.7485 | 97.1 | 0 | 0.021 | 0.12077 | 0.076487 | 911 | 0 | 0.263 | 183.7562 | 68.5118
2019-11-07 20:30 | 0.07 | 7.724 | 97.4 | 0 | 0.029 | 0.12095 | 0.076659 | 911 | 0 | 0.2165 | 163.0569 | 79.2078
2019-11-07 21:00 | -0.315 | 7.692 | 97.6 | 0 | 0.02 | 0.12109 | 0.076788 | 911 | 0 | 0.284 | 175.8495 | 55.8801
2019-11-07 21:30 | -0.549 | 7.658 | 97.8 | 0 | 0.019 | 0.12129 | 0.076975 | 911 | 0 | 0.35258 | 173.0758 | 65.6674
2019-11-07 22:00 | -0.756 | 7.6195 | 98 | 0 | 0.009 | 0.12146 | 0.077126 | 911 | 0 | 0.26625 | 180.3871 | 72.6513
2019-11-07 22:30 | -0.417 | 7.58 | 98.1 | 0 | 0 | 0.12166 | 0.077302 | 911 | 0 | 0.2685 | 180.3709 | 45.8394
2019-11-07 23:00 | -0.248 | 7.5565 | 98.1 | 0 | 0 | 0.1218 | 0.077458 | 911 | 0 | 0.314 | 164.5705 | 41.7608
2019-11-07 23:30 | -0.34 | 7.534 | 98.2 | 0 | 0.002 | 0.12199 | 0.077588 | 910 | 0 | 0.23217 | 188.97 | 49.7941
2019-11-08 | -0.41 | 7.5125 | 98.2 | 0 | 0.003 | 0.12218 | 0.07777 | 910 | 0 | 0.29167 | 204.3974 | 62.3759
2019-11-08 00:30 | -0.343 | 7.4845 | 98.3 | 0 | 0.001 | 0.12234 | 0.077902 | 910 | 0 | 0.34058 | 193.2941 | 27.5847
2019-11-08 01:00 | -0.237 | 7.4595 | 98.3 | 0.034 | 0 | 0.12253 | 0.078054 | 910 | 0 | 0.23817 | 215.7913 | 56.1632
2019-11-08 01:30 | 0.26 | 7.4315 | 98.3 | 0.283 | 0 | 0.12265 | 0.078136 | 910 | 0.4 | 0.40292 | 192.1393 | 74.1975
2019-11-08 02:00 | 0.907 | 7.4145 | 98.2 | 0.077 | 0 | 0.12273 | 0.078049 | 910 | 0.4 | 0.43083 | 136.662 | 58.6776
2019-11-08 02:30 | 1.459 | 7.396 | 98.1 | 0 | 0 | 0.12268 | 0.077775 | 909 | 0.6 | 0.50675 | 118.6903 | 61.4391
2019-11-08 03:00 | 1.412 | 7.385 | 98.1 | 0 | 0 | 0.1227 | 0.077913 | 909 | 0 | 0.37933 | 181.3965 | 58.9815
2019-11-08 03:30 | 1.403 | 7.376 | 98.1 | 0 | 0 | 0.12286 | 0.078189 | 909 | 0 | 0.29867 | 300.7233 | 78.8403
2019-11-08 04:00 | 1.253 | 7.3735 | 98.1 | 0 | 0.005 | 0.12299 | 0.078344 | 909 | 0 | 0.20892 | 111.3663 | 80.9039
2019-11-08 04:30 | 1.055 | 7.3705 | 98.1 | 0 | 0.005 | 0.12311 | 0.078508 | 909 | 0 | 0.35358 | 212.247 | 56.7675
2019-11-08 05:00 | 0.721 | 7.361 | 98.2 | 0 | 0.009 | 0.12328 | 0.078688 | 909 | 0 | 0.25883 | 162.4651 | 59.7218
2019-11-08 05:30 | 0.679 | 7.345 | 98.3 | 0 | 0.001 | 0.12343 | 0.078812 | 909 | 0 | 0.24325 | 210.7417 | 68.4976
2019-11-08 06:00 | 0.487 | 7.3375 | 98.3 | 0 | 0.016 | 0.12354 | 0.078957 | 909 | 0 | 0.35683 | 216.5066 | 67.8303
2019-11-08 06:30 | 0.328 | 7.322 | 98.4 | 0.459 | 1.418 | 0.12369 | 0.079092 | 909 | 0 | 0.40908 | 193.2755 | 51.8561
2019-11-08 07:00 | 0.544 | 7.2945 | 98.4 | 5.759 | 12.86 | 0.12383 | 0.079224 | 909 | 0 | 0.42675 | 159.0447 | 55.3202
2019-11-08 07:30 | 0.946 | 7.281 | 98.3 | 23.45 | 47.8 | 0.12399 | 0.079387 | 909 | 0 | 0.2525 | 170.0932 | 77.4021
2019-11-08 08:00 | 1.579 | 7.268 | 98.2 | 53.38 | 105.2 | 0.12415 | 0.079519 | 909 | 0 | 0.32625 | 73.9106 | 103.1499
2019-11-08 08:30 | 2.226 | 7.263 | 98.1 | 105.4 | 207.1 | 0.1243 | 0.079648 | 909 | 0 | 0.4165 | 135.8642 | 84.1251
2019-11-08 09:00 | 2.552 | 7.256 | 97.9 | 129.2 | 253.7 | 0.12444 | 0.079786 | 909 | 0 | 0.50483 | 344.0091 | 98.4722
2019-11-08 09:30 | 2.931 | 7.2635 | 97.6 | 175.5 | 347.4 | 0.12458 | 0.079933 | 909 | 0 | 0.45192 | 78.4236 | 97.7386
2019-11-08 10:00 | 3.469 | 7.2775 | 96 | 136.7 | 271.5 | 0.12475 | 0.080057 | 909 | 0 | 0.48167 | 84.9066 | 78.1649
2019-11-08 10:30 | 3.67 | 7.3105 | 93.3 | 162.5 | 326.9 | 0.12493 | 0.080272 | 909 | 0 | 0.53517 | 110.4873 | 65.6433
2019-11-08 11:00 | 4.284 | 7.318 | 88.7 | 260.5 | 524.7 | 0.12507 | 0.080389 | 908 | 0 | 0.93892 | 156.8105 | 59.282
2019-11-08 11:30 | 4.563 | 7.3565 | 83.9 | 256.4 | 522.5 | 0.12519 | 0.080497 | 908 | 0 | 0.82408 | 72.6553 | 58.3557
2019-11-08 12:00 | 5.087 | 7.3885 | 81.3 | 297.6 | 606.7 | 0.12534 | 0.08064 | 908 | 0 | 0.82125 | 125.3365 | 66.8565
2019-11-08 12:30 | 5.344 | 7.4385 | 79.35 | 328.4 | 676.6 | 0.12555 | 0.080842 | 908 | 0 | 1.0655 | 121.807 | 55.37
2019-11-08 13:00 | 5.689 | 7.487 | 77.48 | 355.4 | 760.3 | 0.1257 | 0.080989 | 908 | 0 | 1.1595 | 175.3496 | 51.786
2019-11-08 13:30 | 6.629 | 7.521 | 71.14 | 440 | 947 | 0.12582 | 0.081087 | 908 | 0 | 1.059 | 121.7443 | 80.2303
2019-11-08 14:00 | 6.797 | 7.5925 | 69.21 | 346.9 | 739.3 | 0.12604 | 0.081264 | 908 | 0.2 | 1.113 | 87.51 | 71.8797
2019-11-08 14:30 | 6.272 | 7.6465 | 67.97 | 247 | 526.5 | 0.1262 | 0.081449 | 908 | 0 | 1.2908 | 45.2103 | 30.2744
2019-11-08 15:00 | 5.717 | 7.7035 | 72.06 | 119.5 | 270.3 | 0.1264 | 0.081675 | 908 | 0 | 0.68158 | 106.4377 | 64.4316
2019-11-08 15:30 | 5.004 | 7.723 | 81.8 | 44.11 | 104.8 | 0.12658 | 0.081889 | 909 | 0 | 0.32933 | 116.5465 | 58.5369
2019-11-08 16:00 | 4.267 | 7.7315 | 83.6 | 8.17 | 24.79 | 0.1267 | 0.082028 | 909 | 0 | 0.41092 | 174.3501 | 61.6268
2019-11-08 16:30 | 3.703 | 7.7295 | 87.3 | 0.626 | 2.989 | 0.12686 | 0.082199 | 910 | 0 | 0.52417 | 159.0025 | 54.606
2019-11-08 17:00 | 3.346 | 7.7355 | 89.4 | 0 | 0.13 | 0.12696 | 0.082299 | 910 | 0 | 0.46233 | 182.3162 | 41.334
2019-11-08 17:30 | 2.888 | 7.735 | 91.5 | 0 | 0.053 | 0.12713 | 0.082467 | 911 | 0 | 0.3515 | 131.133 | 48.6047
2019-11-08 18:00 | 2.074 | 7.745 | 92.8 | 0 | 0.094 | 0.12726 | 0.082595 | 911 | 0 | 0.38358 | 191.5921 | 57.3367
2019-11-08 18:30 | 0.462 | 7.754 | 94.3 | 0 | 0.106 | 0.12745 | 0.082781 | 912 | 0 | 0.27133 | 178.0285 | 72.3434
2019-11-08 19:00 | -0.905 | 7.7275 | 95.3 | 0 | 0.077 | 0.12757 | 0.082929 | 913 | 0 | 0.2545 | 154.5043 | 86.4209
2019-11-08 19:30 | -1.665 | 7.678 | 96.2 | 0 | 0.035 | 0.12773 | 0.08309 | 913 | 0 | 0.28825 | 198.1903 | 40.1355
2019-11-08 20:00 | -1.696 | 7.6165 | 96.9 | 0 | 0.007 | 0.12787 | 0.083235 | 914 | 0 | 0.38508 | 201.5379 | 34.9531
2019-11-08 20:30 | -1.744 | 7.567 | 97.3 | 0 | 0.005 | 0.12804 | 0.083372 | 914 | 0 | 0.44217 | 221.6297 | 43.353
2019-11-08 21:00 | -1.795 | 7.5235 | 97.6 | 0 | 0 | 0.12815 | 0.083483 | 914 | 0 | 0.43283 | 196.3325 | 66.4222
2019-11-08 21:30 | -2.085 | 7.4835 | 97.8 | 0 | 0 | 0.12825 | 0.083618 | 915 | 0 | 0.33108 | 223.5949 | 72.0812
2019-11-08 22:00 | -2.265 | 7.4375 | 98 | 0 | 0 | 0.12842 | 0.083752 | 915 | 0 | 0.38633 | 206.4686 | 43.4776
2019-11-08 22:30 | -2.267 | 7.39 | 98.2 | 0 | 0 | 0.12856 | 0.083885 | 915 | 0 | 0.45975 | 226.6896 | 67.4618
2019-11-08 23:00 | -2.342 | 7.337 | 98.2 | 0 | 0 | 0.12873 | 0.084049 | 915 | 0 | 0.30792 | 210.9905 | 59.6493
2019-11-08 23:30 | -1.96 | 7.288 | 98.3 | 0 | 0 | 0.12888 | 0.084166 | 915 | 0 | 0.31633 | 214.5762 | 47.0302
2019-11-09 | -1.505 | 7.236 | 98.3 | 0 | 0 | 0.12898 | 0.084262 | 915 | 0 | 0.44992 | 57.6428 | 88.4158
2019-11-09 00:30 | -0.795 | 7.2025 | 98.3 | 0 | 0 | 0.12913 | 0.084373 | 915 | 0 | 0.40892 | 223.0085 | 76.4376
2019-11-09 01:00 | -0.898 | 7.1895 | 98.2 | 0 | 0 | 0.12927 | 0.084516 | 915 | 0 | 0.27217 | 189.6966 | 39.1226
2019-11-09 01:30 | -0.837 | 7.1695 | 98.2 | 0 | 0 | 0.12941 | 0.08467 | 915 | 0 | 0.242 | 192.0439 | 49.9181
2019-11-09 02:00 | -0.824 | 7.148 | 98.2 | 0 | 0 | 0.12958 | 0.084782 | 915 | 0 | 0.29067 | 151.1131 | 88.4076
2019-11-09 02:30 | -0.819 | 7.1285 | 98.3 | 0 | 0 | 0.12972 | 0.084949 | 916 | 0 | 0.31708 | 198.5423 | 43.4258
2019-11-09 03:00 | -0.923 | 7.113 | 98.3 | 0 | 0 | 0.12984 | 0.085089 | 916 | 0 | 0.27617 | 186.4704 | 94.8976
2019-11-09 03:30 | -0.877 | 7.0915 | 98.4 | 0 | 0 | 0.13 | 0.085202 | 916 | 0 | 0.30192 | 179.856 | 73.1123
2019-11-09 04:00 | -0.953 | 7.066 | 98.4 | 0 | 0 | 0.13014 | 0.085359 | 916 | 0 | 0.32208 | 206.583 | 53.5658
2019-11-09 04:30 | -1.034 | 7.048 | 98.4 | 0 | 0 | 0.13027 | 0.085518 | 917 | 0 | 0.24208 | 190.0576 | 49.3898
2019-11-09 05:00 | -1.005 | 7.03 | 98.5 | 0 | 0.002 | 0.13043 | 0.085632 | 917 | 0 | 0.25317 | 206.1012 | 21.1849
2019-11-09 05:30 | -0.958 | 7.01 | 98.5 | 0 | 0 | 0.13057 | 0.085791 | 917 | 0 | 0.20308 | 192.0513 | 36.5168
2019-11-09 06:00 | -0.989 | 6.9925 | 98.5 | 0 | 0.001 | 0.13068 | 0.085897 | 917 | 0 | 0.19792 | 175.9526 | 55.6779
2019-11-09 06:30 | -0.918 | 6.979 | 98.5 | 0.118 | 0.783 | 0.13086 | 0.08602 | 917 | 0 | 0.33725 | 194.8312 | 76.9237
2019-11-09 07:00 | -0.815 | 6.9635 | 98.6 | 4.028 | 11.75 | 0.13097 | 0.086185 | 917 | 0 | 0.21642 | 185.1179 | 56.7576
2019-11-09 07:30 | -0.604 | 6.948 | 98.5 | 20.25 | 50.71 | 0.13107 | 0.08631 | 918 | 0 | 0.19917 | 194.0433 | 52.7565
2019-11-09 08:00 | -0.198 | 6.928 | 98.5 | 41.22 | 99.3 | 0.13122 | 0.086391 | 918 | 0 | 0.237 | 190.9929 | 45.5803
2019-11-09 08:30 | 0.174 | 6.9165 | 98.4 | 66.94 | 159.9 | 0.13136 | 0.086521 | 918 | 0 | 0.33142 | 193.0407 | 38.5152
2019-11-09 09:00 | 0.985 | 6.9075 | 98.3 | 78.53 | 164.6 | 0.13145 | 0.086618 | 917 | 0 | 0.26875 | 177.984 | 21.9904
2019-11-09 09:30 | 2.081 | 6.8975 | 98.1 | 141 | 286.4 | 0.13155 | 0.086719 | 917 | 0 | 0.3435 | 204.2149 | 40.8474
2019-11-09 10:00 | 2.655 | 6.8925 | 97.7 | 197.4 | 414.5 | 0.13172 | 0.086786 | 917 | 0 | 0.7065 | 229.7691 | 32.5311
2019-11-09 10:30 | 3.437 | 6.91 | 93.5 | 245.2 | 539.7 | 0.13184 | 0.086903 | 917 | 0 | 0.52858 | 166.5797 | 52.5575
2019-11-09 11:00 | 4.527 | 6.912 | 80.4 | 314.9 | 699.1 | 0.13199 | 0.087071 | 916 | 0 | 0.6975 | 171.1634 | 69.3743
2019-11-09 11:30 | 5.035 | 6.902 | 72.76 | 281.3 | 611.4 | 0.13209 | 0.087149 | 915 | 0 | 0.91458 | 187.003 | 97.8261
2019-11-09 12:00 | 5.261 | 6.964 | 69.64 | 223.1 | 487.4 | 0.13223 | 0.087306 | 915 | 0 | 0.73967 | 236.1069 | 79.8506
2019-11-09 12:30 | 5.058 | 7.021 | 72.73 | 151.7 | 333.2 | 0.13243 | 0.087479 | 915 | 0 | 1.0103 | 299.3756 | 54.6371
2019-11-09 13:00 | 4.905 | 7.0475 | 75.45 | 183.1 | 400.6 | 0.13256 | 0.087632 | 915 | 0 | 1.18 | 302.5893 | 55.1956
2019-11-09 13:30 | 4.751 | 7.053 | 80.4 | 192.7 | 415.1 | 0.1327 | 0.087792 | 915 | 0 | 1.5176 | 332.5044 | 32.9578
2019-11-09 14:00 | 5.047 | 7.0685 | 77.51 | 280.6 | 582.5 | 0.13285 | 0.087917 | 914 | 0 | 1.3982 | 325.2006 | 44.1462
2019-11-09 14:30 | 5.1 | 7.1215 | 74.11 | 191.2 | 403.2 | 0.13294 | 0.088008 | 914 | 0 | 0.89608 | 307.9445 | 38.8492
2019-11-09 15:00 | 5.013 | 7.153 | 72.19 | 147.3 | 296.6 | 0.13305 | 0.088186 | 914 | 0 | 0.71417 | 315.1537 | 63.2113
2019-11-09 15:30 | 4.764 | 7.2025 | 73.58 | 98.1 | 209.9 | 0.13323 | 0.088335 | 914 | 0 | 0.60067 | 327.749 | 39.9287
2019-11-09 16:00 | 4.044 | 7.207 | 78.37 | 32.96 | 74.64 | 0.13334 | 0.088473 | 914 | 0 | 0.53458 | 0.10949 | 73.9084
2019-11-09 16:30 | 1.512 | 7.242 | 86.7 | 0.863 | 8.63 | 0.13344 | 0.088596 | 915 | 0 | 0.23942 | 176.0124 | 28.7152
2019-11-09 17:00 | -0.764 | 7.2455 | 91.6 | 0 | 0.248 | 0.1336 | 0.088798 | 915 | 0 | 0.30008 | 188.3861 | 16.8393
2019-11-09 17:30 | -1.982 | 7.213 | 94.2 | 0 | 0.067 | 0.13373 | 0.088937 | 915 | 0 | 0.223 | 154.8129 | 42.1294
2019-11-09 18:00 | -2.343 | 7.1715 | 95.7 | 0 | 0.009 | 0.13385 | 0.089076 | 915 | 0 | 0.37833 | 187.2522 | 24.4401
2019-11-09 18:30 | -2.6 | 7.134 | 96.5 | 0 | 0 | 0.13392 | 0.089121 | 915 | 0 | 0.33533 | 204.4353 | 30.6147
2019-11-09 19:00 | -3.047 | 7.1065 | 96.9 | 0 | 0 | 0.13407 | 0.08925 | 915 | 0 | 0.17817 | 225.4587 | 77.85
2019-11-09 19:30 | -3.262 | 7.0775 | 97.3 | 0 | 0 | 0.13419 | 0.089391 | 915 | 0 | 0.20967 | 198.3753 | 36.846
2019-11-09 20:00 | -3.538 | 7.049 | 97.5 | 0 | 0 | 0.13434 | 0.089488 | 915 | 0 | 0.25008 | 198.7729 | 77.0501
2019-11-09 20:30 | -3.492 | 7.012 | 97.7 | 0 | 0 | 0.13444 | 0.089594 | 915 | 0 | 0.33817 | 208.9055 | 87.7346
2019-11-09 21:00 | -4.119 | 6.9845 | 97.8 | 0 | 0 | 0.13452 | 0.089695 | 915 | 0 | 0.2825 | 227.7635 | 86.9849
2019-11-09 21:30 | -4.423 | 6.9535 | 97.8 | 0 | 0 | 0.13464 | 0.089766 | 915 | 0 | 0.32683 | 228.1046 | 91.0434
2019-11-09 22:00 | -4.457 | 6.9165 | 97.9 | 0 | 0 | 0.13478 | 0.089899 | 915 | 0 | 0.3525 | 184.5482 | 75.7888
2019-11-09 22:30 | -4.842 | 6.8835 | 97.8 | 0 | 0 | 0.1349 | 0.090046 | 915 | 0 | 0.35267 | 182.915 | 76.2179
2019-11-09 23:00 | -5.067 | 6.8495 | 97.8 | 0 | 0 | 0.13506 | 0.090142 | 915 | 0 | 0.32392 | 200.6151 | 65.2436
2019-11-09 23:30 | -5.349 | 6.8115 | 97.6 | 0 | 0 | 0.13516 | 0.090223 | 915 | 0 | 0.30867 | 186.3684 | 59.6558
2019-11-10 | -4.161 | 6.77 | 98 | 0 | 0 | 0.13524 | 0.090327 | 914 | 0 | 0.45083 | 190.4237 | 49.949
2019-11-10 00:30 | -3.793 | 6.7295 | 97.9 | 0 | 0 | 0.13536 | 0.090428 | 914 | 0 | 0.55283 | 216.569 | 38.5455
2019-11-10 01:00 | -4.088 | 6.7055 | 97.7 | 0 | 0 | 0.13553 | 0.090539 | 914 | 0 | 0.32108 | 230.5705 | 56.4872
2019-11-10 01:30 | -3.882 | 6.674 | 97.9 | 0 | 0 | 0.13564 | 0.090701 | 913 | 0 | 0.57708 | 207.5968 | 42.6953
2019-11-10 02:00 | -3.697 | 6.6285 | 97.9 | 0 | 0 | 0.13575 | 0.090811 | 913 | 0 | 0.33683 | 195.7589 | 60.7039
2019-11-10 02:30 | -3.164 | 6.58 | 98 | 0.128 | 0 | 0.13588 | 0.090897 | 913 | 0 | 0.28467 | 213.538 | 33.2632
2019-11-10 03:00 | -2.819 | 6.5615 | 97.9 | 0 | 0 | 0.13596 | 0.090961 | 913 | 0 | 0.23292 | 208.4367 | 25.8646
2019-11-10 03:30 | -2.462 | 6.5375 | 98 | 0.138 | 0 | 0.13606 | 0.091082 | 913 | 0 | 0.19758 | 220.1691 | 43.9713
2019-11-10 04:00 | -2.119 | 6.519 | 98 | 0.265 | 0 | 0.13621 | 0.091235 | 913 | 0 | 0.17625 | 176.7466 | 70.0921
2019-11-10 04:30 | -1.762 | 6.5035 | 98 | 0.207 | 0 | 0.13636 | 0.091356 | 913 | 0 | 0.16592 | 199.7031 | 76.5341
2019-11-10 05:00 | -1.483 | 6.49 | 98 | 0.241 | 0 | 0.13648 | 0.091441 | 913 | 0 | 0.24367 | 170.5363 | 78.0256
2019-11-10 05:30 | -0.698 | 6.4725 | 98 | 0.429 | 0 | 0.13656 | 0.09152 | 913 | 0 | 0.4025 | 166.7576 | 37.7905
2019-11-10 06:00 | 0.007 | 6.46 | 98 | 0.203 | 0 | 0.13663 | 0.091615 | 913 | 0 | 0.59508 | 187.7696 | 33.9755
2019-11-10 06:30 | 0.783 | 6.453 | 97.7 | 0.065 | 0.888 | 0.13678 | 0.091734 | 913 | 0 | 0.95525 | 200.3271 | 36.056
2019-11-10 07:00 | 1.002 | 6.448 | 97 | 6.458 | 14.65 | 0.1369 | 0.091842 | 913 | 0 | 0.65458 | 179.5061 | 40.1715
2019-11-10 07:30 | 0.668 | 6.4445 | 96.7 | 17.23 | 35.27 | 0.13703 | 0.091976 | 914 | 0.2 | 0.39917 | 171.3183 | 43.7305
2019-11-10 08:00 | 1.238 | 6.431 | 97.1 | 86.1 | 165.3 | 0.13712 | 0.09207 | 914 | 0 | 0.53667 | 201.3351 | 32.9225
2019-11-10 08:30 | 1.742 | 6.4165 | 96.9 | 48.47 | 99.6 | 0.13722 | 0.092153 | 914 | 0 | 0.55475 | 207.0182 | 46.948
2019-11-10 09:00 | 2.104 | 6.4135 | 96.2 | 106.7 | 219.2 | 0.13733 | 0.092266 | 914 | 0 | 0.7815 | 213.5824 | 32.9239
2019-11-10 09:30 | 2.524 | 6.41 | 93.1 | 150.1 | 312 | 0.13745 | 0.092346 | 914 | 0 | 1.2036 | 209.4075 | 29.2446
2019-11-10 10:00 | 3.013 | 6.41 | 89.3 | 179.4 | 373.6 | 0.13753 | 0.092417 | 914 | 0 | 1.0339 | 215.2746 | 25.1131
2019-11-10 10:30 | 2.927 | 6.43 | 89 | 83.9 | 179.4 | 0.13762 | 0.092486 | 915 | 0 | 0.88283 | 228.2858 | 25.4785
2019-11-10 11:00 | 3.094 | 6.4375 | 88.7 | 135.3 | 289.6 | 0.13776 | 0.092616 | 915 | 0 | 0.88867 | 216.8465 | 31.5537
2019-11-10 11:30 | 3.522 | 6.43 | 86.7 | 184.4 | 402.2 | 0.13787 | 0.092742 | 915 | 0 | 0.81408 | 242.9702 | 53.6546
2019-11-10 12:00 | 3.473 | 6.4475 | 85.4 | 111.5 | 252.7 | 0.13798 | 0.092846 | 915 | 0 | 0.90342 | 264.8474 | 55.0008
2019-11-10 12:30 | 3.353 | 6.4635 | 85.8 | 97.8 | 224.1 | 0.13808 | 0.092974 | 915 | 0 | 0.81958 | 240.3191 | 70.5682
2019-11-10 13:00 | 3.324 | 6.476 | 84.6 | 64.85 | 150.6 | 0.13816 | 0.093115 | 915 | 0 | 0.64967 | 290.6847 | 72.9312
2019-11-10 13:30 | 3.438 | 6.485 | 83.9 | 51.38 | 119.6 | 0.13832 | 0.093266 | 916 | 0.2 | 0.302 | 348.8104 | 90.3887
2019-11-10 14:00 | 3.622 | 6.4825 | 82.5 | 54.88 | 126.1 | 0.13841 | 0.09338 | 916 | 0 | 0.33167 | 201.1839 | 78.162
2019-11-10 14:30 | 3.665 | 6.4805 | 81.9 | 45.9 | 104.8 | 0.13849 | 0.093498 | 916 | 0 | 0.47683 | 303.1307 | 36.265
2019-11-10 15:00 | 3.657 | 6.4765 | 83.2 | 56.24 | 123 | 0.13863 | 0.093658 | 916 | 0 | 0.78267 | 324.9738 | 37.7363
2019-11-10 15:30 | 3.568 | 6.476 | 84.7 | 33.91 | 71.6 | 0.13875 | 0.093775 | 917 | 0 | 1.0402 | 3.7754 | 22.1473
2019-11-10 16:00 | 3.363 | 6.481 | 85.2 | 16.69 | 34.17 | 0.13884 | 0.093889 | 917 | 0 | 0.77392 | 325.5179 | 50.7731
2019-11-10 16:30 | 2.524 | 6.503 | 88.1 | 2.167 | 6.054 | 0.13892 | 0.094044 | 918 | 0 | 0.25 | 95.3994 | 78.8795
2019-11-10 17:00 | 0.478 | 6.5295 | 90.4 | 0 | 0.21 | 0.13902 | 0.09413 | 918 | 0 | 0.2455 | 179.7427 | 49.3068
2019-11-10 17:30 | -1.32 | 6.5225 | 93.8 | 0 | 0.092 | 0.13912 | 0.094319 | 919 | 0 | 0.3045 | 185.0449 | 41.3479
2019-11-10 18:00 | -2.18 | 6.491 | 95.3 | 0 | 0.034 | 0.13925 | 0.094465 | 920 | 0 | 0.24167 | 186.8856 | 59.5021
2019-11-10 18:30 | -2.398 | 6.457 | 96.3 | 0 | 0.002 | 0.13934 | 0.094589 | 920 | 0 | 0.27742 | 197.7075 | 33.0858
2019-11-10 19:00 | -2.624 | 6.4295 | 96.8 | 0 | 0 | 0.13942 | 0.094688 | 920 | 0 | 0.28533 | 207.9487 | 48.899
2019-11-10 19:30 | -2.991 | 6.4055 | 97.1 | 0 | 0 | 0.13957 | 0.094837 | 921 | 0 | 0.19475 | 196.6244 | 68.4394
2019-11-10 20:00 | -3.221 | 6.381 | 97.5 | 0 | 0 | 0.13971 | 0.094992 | 921 | 0 | 0.17933 | 203.1153 | 35.6392
2019-11-10 20:30 | -3.181 | 6.3535 | 97.7 | 0 | 0 | 0.13976 | 0.095057 | 920 | 0 | 0.2135 | 174.2347 | 62.5806
2019-11-10 21:00 | -3.671 | 6.3385 | 97.7 | 0 | 0 | 0.13987 | 0.095147 | 920 | 0 | 0.22692 | 230.0953 | 77.4431
2019-11-10 21:30 | -4.007 | 6.32 | 97.8 | 0 | 0 | 0.13999 | 0.095275 | 921 | 0 | 0.25067 | 24.5767 | 76.77
2019-11-10 22:00 | -3.999 | 6.288 | 98 | 0 | 0 | 0.14008 | 0.095358 | 920 | 0 | 0.33475 | 156.5337 | 81.8405
2019-11-10 22:30 | -4.359 | 6.2725 | 98.1 | 0 | 0 | 0.14016 | 0.095442 | 920 | 0 | 0.24867 | 189.1134 | 84.2322
2019-11-10 23:00 | -4.568 | 6.2535 | 98.2 | 0 | 0 | 0.1403 | 0.09561 | 921 | 0 | 0.38175 | 62.3977 | 77.7836
2019-11-10 23:30 | -3.695 | 6.2025 | 98.3 | 0.012 | 0 | 0.14041 | 0.095735 | 921 | 0 | 0.26225 | 119.3695 | 84.2362
2019-11-11 | -3.393 | 6.1805 | 98.3 | 0 | 0 | 0.14047 | 0.09578 | 921 | 0 | 0.32108 | 272.3563 | 73.8822
2019-11-11 00:30 | -3.885 | 6.1915 | 98.3 | 0 | 0.003 | 0.14054 | 0.095856 | 921 | 0 | 0.24775 | 51.8092 | 85.3238
2019-11-11 01:00 | -4.888 | 6.1925 | 97.8 | 0 | 0.018 | 0.14069 | 0.096004 | 921 | 0 | 0.24383 | 114.5191 | 89.7321
2019-11-11 01:30 | -5.454 | 6.174 | 96.9 | 0 | 0.001 | 0.1408 | 0.096116 | 921 | 0 | 0.27917 | 160.6923 | 92.7024
2019-11-11 02:00 | -5.878 | 6.1445 | 96.5 | 0 | 0 | 0.14087 | 0.096195 | 920 | 0 | 0.35458 | 188.7084 | 93.0182
2019-11-11 02:30 | -5.927 | 6.115 | 96.5 | 0 | 0 | 0.14095 | 0.096296 | 920 | 0 | 0.59933 | 27.5159 | 51.0526
2019-11-11 03:00 | -5.922 | 6.0875 | 96.4 | 0 | 0 | 0.14104 | 0.096382 | 920 | 0 | 0.33958 | 107.9759 | 74.436
2019-11-11 03:30 | -6.244 | 6.063 | 96.2 | 0 | 0 | 0.14114 | 0.096477 | 921 | 0 | 0.35525 | 184.1685 | 79.2099
2019-11-11 04:00 | -6.281 | 6.033 | 96.2 | 0 | 0 | 0.14124 | 0.096613 | 921 | 0 | 0.45083 | 140.3874 | 99.1176
2019-11-11 04:30 | -6.648 | 6.0105 | 95.9 | 0 | 0 | 0.14137 | 0.09673 | 920 | 0 | 0.40633 | 212.0006 | 51.0225
2019-11-11 05:00 | -6.715 | 5.986 | 95.9 | 0 | 0 | 0.14149 | 0.096834 | 920 | 0 | 0.35275 | 182.3127 | 49.221
2019-11-11 05:30 | -6.642 | 5.958 | 95.9 | 0 | 0 | 0.14158 | 0.096919 | 920 | 0 | 0.40117 | 196.4263 | 56.0899
2019-11-11 06:00 | -6.858 | 5.933 | 95.8 | 0 | 0 | 0.1417 | 0.097066 | 920 | 0 | 0.3295 | 190.5401 | 51.6977
2019-11-11 06:30 | -6.052 | 5.8825 | 96.5 | 0.687 | 1.048 | 0.14181 | 0.097178 | 920 | 0 | 0.31717 | 200.4655 | 34.2638
2019-11-11 07:00 | -4.733 | 5.836 | 97.1 | 14.7 | 30.66 | 0.14191 | 0.097234 | 919 | 0 | 0.31258 | 185.7803 | 21.3393
2019-11-11 07:30 | -3.745 | 5.8175 | 97.5 | 49.3 | 100.5 | 0.14195 | 0.097294 | 919 | 0 | 0.42533 | 197.2387 | 46.0776
2019-11-11 08:00 | -2.564 | 5.785 | 97.8 | 68.71 | 133.6 | 0.14208 | 0.097395 | 918 | 0 | 0.32683 | 197.0023 | 40.4662
2019-11-11 08:30 | -1.68 | 5.7725 | 98.1 | 61.6 | 163.1 | 0.14216 | 0.097497 | 918 | 0 | 0.31925 | 183.4171 | 49.7442
2019-11-11 09:00 | -0.735 | 5.7615 | 98.2 | 75.55 | 206.2 | 0.14224 | 0.0976 | 917 | 0 | 0.40575 | 205.465 | 64.3427
2019-11-11 09:30 | -0.206 | 5.7635 | 98.1 | 71.97 | 205.1 | 0.14235 | 0.097653 | 917 | 0 | 0.40675 | 193.5484 | 43.5195
2019-11-11 10:00 | 0.196 | 5.7655 | 98.1 | 89 | 251.5 | 0.14247 | 0.097791 | 916 | 0 | 0.52117 | 178.9986 | 36.802
2019-11-11 10:30 | 1.007 | 5.744 | 98 | 166.4 | 378.4 | 0.14257 | 0.097848 | 916 | 0 | 0.53967 | 180.8097 | 31.4473
2019-11-11 11:00 | 2.054 | 5.7365 | 97.4 | 198.7 | 415.2 | 0.14265 | 0.097884 | 915 | 0 | 0.76942 | 210.0652 | 32.1836
2019-11-11 11:30 | 2.864 | 5.732 | 91.2 | 272.3 | 586.6 | 0.1427 | 0.097926 | 914 | 0 | 1.2143 | 204.4136 | 29.3192
2019-11-11 12:00 | 3.615 | 5.741 | 81.1 | 276.4 | 601.7 | 0.14276 | 0.097938 | 914 | 0 | 1.7683 | 220.8633 | 25.9495
2019-11-11 12:30 | 4.156 | 5.7485 | 77.49 | 244.8 | 538.5 | 0.14284 | 0.097971 | 913 | 0 | 1.6744 | 223.4664 | 33.293
2019-11-11 13:00 | 4.718 | 5.7635 | 73.98 | 293 | 637.4 | 0.14291 | 0.098041 | 913 | 0 | 1.8011 | 220.9026 | 28.0564
2019-11-11 13:30 | 4.661 | 5.7895 | 74.93 | 193.2 | 422.4 | 0.14298 | 0.098084 | 913 | 0 | 1.732 | 225.64 | 32.6493
2019-11-11 14:00 | 4.403 | 5.8225 | 77.45 | 145 | 318.8 | 0.14309 | 0.098187 | 913 | 0 | 1.4983 | 227.5824 | 31.6176
2019-11-11 14:30 | 4.095 | 5.846 | 76.08 | 151.6 | 324.6 | 0.14316 | 0.098265 | 913 | 0 | 1.7392 | 220.9881 | 30.1597
2019-11-11 15:00 | 4.039 | 5.866 | 75.7 | 106.4 | 230.6 | 0.14324 | 0.098393 | 912 | 0 | 1.4687 | 218.3941 | 29.3201
2019-11-11 15:30 | 3.737 | 5.8855 | 73.23 | 62.82 | 134.9 | 0.14333 | 0.09852 | 913 | 0 | 1.1041 | 219.4279 | 36.9706
2019-11-11 16:00 | 3.169 | 5.8985 | 70.84 | 26.81 | 53.37 | 0.14344 | 0.09864 | 913 | 0 | 0.74108 | 207.5444 | 41.2301
2019-11-11 16:30 | 1.517 | 5.918 | 78.12 | 1.283 | 6.692 | 0.14352 | 0.098769 | 913 | 0 | 0.52567 | 175.664 | 35.9507
2019-11-11 17:00 | 0.245 | 5.9115 | 85.9 | 0 | 0.122 | 0.14359 | 0.098884 | 914 | 0 | 0.44842 | 169.0925 | 42.0695
2019-11-11 17:30 | 1.404 | 5.863 | 83.6 | 0.121 | 0.001 | 0.14369 | 0.099024 | 914 | 0 | 0.59267 | 174.2252 | 27.7045
2019-11-11 18:00 | 2.343 | 5.836 | 80.7 | 0.015 | 0 | 0.14374 | 0.099085 | 914 | 0 | 1.0222 | 189.0997 | 31.1461
2019-11-11 18:30 | 2.507 | 5.822 | 84 | 0 | 0.002 | 0.14379 | 0.098994 | 914 | 0.4 | 1.7637 | 210.1963 | 32.7605
2019-11-11 19:00 | 1.592 | 5.82 | 91.6 | 0 | 0.027 | 0.14383 | 0.098666 | 914 | 0.4 | 1.5268 | 209.0626 | 27.5286
2019-11-11 19:30 | 1.245 | 5.8075 | 94.6 | 0 | 0.025 | 0.1438 | 0.098549 | 914 | 0.2 | 0.97125 | 214.0378 | 27.4545
2019-11-11 20:00 | 1.375 | 5.7905 | 95.1 | 0 | 0.004 | 0.14375 | 0.09842 | 914 | 0.4 | 1.9719 | 227.7937 | 25.0333
2019-11-11 20:30 | 1.101 | 5.7805 | 95.8 | 0 | 0.032 | 0.14361 | 0.098137 | 914 | 0.4 | 1.6623 | 217.2042 | 26.4736
2019-11-11 21:00 | 0.487 | 5.778 | 96.5 | 0 | 0.052 | 0.14336 | 0.097644 | 915 | 0.4 | 1.2555 | 219.1242 | 26.4507
2019-11-11 21:30 | 0.498 | 5.759 | 97.1 | 0 | 0.028 | 0.1431 | 0.097361 | 915 | 0.4 | 1.1741 | 220.6228 | 29.5688
2019-11-11 22:00 | 0.892 | 5.7375 | 97.3 | 0.014 | 0.005 | 0.14282 | 0.097249 | 915 | 0.2 | 0.80475 | 213.2572 | 41.1114
2019-11-11 22:30 | 1.047 | 5.7215 | 97.4 | 0.029 | 0.007 | 0.14265 | 0.097178 | 916 | 0.2 | 0.564 | 207.9002 | 49.3633
2019-11-11 23:00 | 1.154 | 5.7065 | 97.5 | 0 | 0 | 0.14259 | 0.097317 | 916 | 0 | 0.796 | 228.0536 | 52.0446
2019-11-11 23:30 | 1.145 | 5.691 | 97.3 | 0 | 0.001 | 0.14259 | 0.097496 | 916 | 0.2 | 0.68725 | 217.232 | 36.0994
2019-11-12 | 0.889 | 5.679 | 97.1 | 0 | 0.022 | 0.1426 | 0.097644 | 916 | 0 | 0.43892 | 176.8455 | 55.1819
2019-11-12 00:30 | 0.795 | 5.667 | 97.2 | 0 | 0.017 | 0.1426 | 0.097736 | 916 | 0 | 0.5795 | 215.1469 | 44.1862
2019-11-12 01:00 | 1.109 | 5.658 | 97.4 | 0 | 0.001 | 0.14265 | 0.097857 | 916 | 0.2 | 0.76333 | 217.5424 | 40.7346
2019-11-12 01:30 | 1.113 | 5.6555 | 97.4 | 0 | 0.001 | 0.14271 | 0.097967 | 916 | 0 | 0.78808 | 223.1684 | 37.5722
2019-11-12 02:00 | 1.073 | 5.6535 | 97.4 | 0 | 0.001 | 0.14275 | 0.098084 | 916 | 0 | 1.0412 | 203.3073 | 26.2931
2019-11-12 02:30 | 0.936 | 5.655 | 97.4 | 0 | 0.009 | 0.14279 | 0.098112 | 916 | 0.2 | 0.8765 | 209.039 | 35.0675
2019-11-12 03:00 | 0.778 | 5.657 | 97.4 | 0 | 0.014 | 0.14276 | 0.097982 | 916 | 0.2 | 1.2183 | 219.9419 | 33.7633
2019-11-12 03:30 | 0.523 | 5.661 | 97.3 | 0 | 0.008 | 0.14277 | 0.098147 | 916 | 0 | 1.074 | 201.0112 | 35.6548
2019-11-12 04:00 | 0.634 | 5.653 | 97.2 | 0 | 0 | 0.14277 | 0.098256 | 916 | 0 | 1.3587 | 220.2569 | 36.7028
2019-11-12 04:30 | 0.411 | 5.6545 | 97 | 0 | 0.002 | 0.14288 | 0.098397 | 916 | 0 | 0.93975 | 210.8838 | 45.6829
2019-11-12 05:00 | 0.311 | 5.6455 | 97.1 | 0 | 0.002 | 0.14299 | 0.098538 | 915 | 0 | 0.632 | 191.1821 | 46.8347
2019-11-12 05:30 | 0.401 | 5.637 | 97.2 | 0 | 0 | 0.14305 | 0.098668 | 915 | 0 | 1.0033 | 202.133 | 41.7695
2019-11-12 06:00 | 0.309 | 5.633 | 97.1 | 0 | 0.007 | 0.14312 | 0.09876 | 915 | 0 | 0.71108 | 186.8126 | 33.9157
2019-11-12 06:30 | 0.102 | 5.6355 | 97.1 | 0.08 | 0.773 | 0.14317 | 0.098837 | 915 | 0 | 0.81375 | 189.7334 | 36.2214
2019-11-12 07:00 | -0.208 | 5.6335 | 97.1 | 9.56 | 19.22 | 0.14333 | 0.098982 | 915 | 0 | 0.41567 | 164.6742 | 23.197
2019-11-12 07:30 | -0.224 | 5.6305 | 97.3 | 42.59 | 74.97 | 0.14341 | 0.099089 | 915 | 0 | 0.67267 | 195.861 | 23.7884
2019-11-12 08:00 | 0.033 | 5.6265 | 96.7 | 124.3 | 179.9 | 0.1435 | 0.099209 | 915 | 0 | 0.57242 | 170.0706 | 39.3476
2019-11-12 08:30 | 0.688 | 5.6125 | 96.2 | 200.1 | 310.9 | 0.14354 | 0.099243 | 915 | 0 | 0.61633 | 194.4394 | 39.0225
2019-11-12 09:00 | 1.815 | 5.587 | 93.4 | 230.2 | 394.5 | 0.14358 | 0.099255 | 914 | 0 | 1.0509 | 203.9316 | 39.9215
2019-11-12 09:30 | 1.949 | 5.581 | 87.8 | 211.1 | 373.3 | 0.14361 | 0.099246 | 914 | 0 | 1.6221 | 214.7799 | 26.2521
2019-11-12 10:00 | 2.886 | 5.5545 | 84.3 | 409.4 | 727.5 | 0.14365 | 0.099324 | 914 | 0.2 | 1.7749 | 204.1388 | 31.3117
2019-11-12 10:30 | 3.425 | 5.5215 | 78 | 391.8 | 728.3 | 0.14365 | 0.099346 | 913 | 0 | 2.3131 | 216.3373 | 26.2404
2019-11-12 11:00 | 3.34 | 5.574 | 77.52 | 242.1 | 466.6 | 0.14368 | 0.09941 | 913 | 0 | 1.9933 | 217.2649 | 24.8012
2019-11-12 11:30 | 3.614 | 5.599 | 76.39 | 221.9 | 434.7 | 0.14371 | 0.099469 | 912 | 0 | 1.9491 | 214.0742 | 30.7158
2019-11-12 12:00 | 3.917 | 5.614 | 75.8 | 241.2 | 472.8 | 0.14374 | 0.099547 | 912 | 0 | 1.7097 | 224.5779 | 33.1926
2019-11-12 12:30 | 4.217 | 5.623 | 74.43 | 275.6 | 538.3 | 0.14377 | 0.099586 | 911 | 0 | 2.3829 | 224.754 | 27.6275
2019-11-12 13:00 | 3.861 | 5.669 | 74 | 176.5 | 354.3 | 0.14383 | 0.099637 | 911 | 0 | 2.1012 | 213.7872 | 28.3409
2019-11-12 13:30 | 3.445 | 5.7135 | 75.95 | 62.69 | 132.8 | 0.14393 | 0.099753 | 911 | 0 | 1.853 | 221.1548 | 31.8812
2019-11-12 14:00 | 3.203 | 5.736 | 79.16 | 81.7 | 168.5 | 0.14397 | 0.099818 | 911 | 0 | 2.0892 | 219.1698 | 25.3406
2019-11-12 14:30 | 3.063 | 5.758 | 81.1 | 77.87 | 158.4 | 0.14401 | 0.099854 | 911 | 0 | 1.906 | 213.3782 | 27.0361
2019-11-12 15:00 | 2.969 | 5.787 | 83.7 | 70.79 | 145.5 | 0.14408 | 0.099938 | 911 | 0 | 1.4745 | 221.7201 | 21.9674
2019-11-12 15:30 | 2.766 | 5.8105 | 83.2 | 39.92 | 90.2 | 0.14413 | 0.10002 | 911 | 0 | 1.1022 | 218.1438 | 22.3203
2019-11-12 16:00 | 2.149 | 5.8255 | 85.6 | 12.61 | 34.35 | 0.1442 | 0.1001 | 911 | 0 | 0.77958 | 200.3558 | 28.2585
2019-11-12 16:30 | 0.749 | 5.842 | 88.8 | 0.534 | 4.312 | 0.14425 | 0.10014 | 912 | 0 | 0.25608 | 205.2404 | 34.2625
2019-11-12 17:00 | 0.06 | 5.8355 | 92.9 | 0 | 0.085 | 0.14432 | 0.10024 | 912 | 0 | 0.26708 | 183.8209 | 28.0311
2019-11-12 17:30 | -0.004 | 5.8215 | 94.8 | 0 | 0.028 | 0.14435 | 0.10031 | 912 | 0 | 0.39575 | 195.8727 | 20.9207
2019-11-12 18:00 | -0.08 | 5.805 | 95.8 | 0.116 | 0.013 | 0.14436 | 0.10031 | 912 | 0 | 0.22917 | 191.2886 | 60.1227
2019-11-12 18:30 | 0.147 | 5.7925 | 96.3 | 0 | 0.004 | 0.14437 | 0.10026 | 911 | 0 | 0.31633 | 220.8631 | 62.3717
2019-11-12 19:00 | 0.556 | 5.784 | 96.6 | 0 | 0 | 0.14437 | 0.10006 | 911 | 0.2 | 0.84917 | 219.5629 | 28.5047
2019-11-12 19:30 | 0.329 | 5.7785 | 96.7 | 0 | 0.018 | 0.14436 | 0.099997 | 911 | 0 | 0.80867 | 204.8573 | 35.9136
2019-11-12 20:00 | 0.075 | 5.771 | 97.1 | 0 | 0.029 | 0.14434 | 0.099738 | 910 | 0 | 0.42483 | 211.0313 | 55.0267
2019-11-12 20:30 | 0.167 | 5.7615 | 97.4 | 0 | 0.025 | 0.14433 | 0.099799 | 910 | 0 | 1.0531 | 203.7119 | 29.3905
2019-11-12 21:00 | 0.139 | 5.7495 | 97.5 | 0 | 0.023 | 0.14435 | 0.099894 | 910 | 0 | 0.67033 | 195.6948 | 29.2625
2019-11-12 21:30 | 0.006 | 5.7405 | 97.6 | 0 | 0.021 | 0.14438 | 0.099976 | 910 | 0 | 0.31025 | 167.5536 | 44.7038
2019-11-12 22:00 | -0.036 | 5.726 | 97.7 | 0 | 0.023 | 0.1444 | 0.10002 | 910 | 0 | 0.38267 | 322.6922 | 90.5139
2019-11-12 22:30 | 0.154 | 5.715 | 97.8 | 0 | 0.003 | 0.14438 | 0.099948 | 910 | 0 | 0.6915 | 198.5879 | 36.2286
2019-11-12 23:00 | 0.166 | 5.71 | 97.8 | 0 | 0.011 | 0.14438 | 0.099903 | 910 | 0 | 0.83025 | 198.306 | 30.586
2019-11-12 23:30 | 0.062 | 5.699 | 97.9 | 0 | 0.014 | 0.14439 | 0.099974 | 910 | 0 | 0.72267 | 210.3199 | 24.2854
2019-11-13 | 0.03 | 5.6865 | 97.9 | 0 | 0.017 | 0.14447 | 0.10004 | 910 | 0 | 0.49 | 198.931 | 26.9866
2019-11-13 00:30 | 0.06 | 5.6735 | 98 | 0 | 0.018 | 0.1445 | 0.10011 | 910 | 0 | 0.70275 | 213.8296 | 20.9349
2019-11-13 01:00 | -0.009 | 5.667 | 98 | 0 | 0.012 | 0.14454 | 0.10018 | 910 | 0 | 0.46592 | 178.4552 | 29.4138
2019-11-13 01:30 | -0.136 | 5.669 | 98.1 | 0 | 0.009 | 0.1446 | 0.1003 | 910 | 0 | 0.66358 | 216.2092 | 30.4294
2019-11-13 02:00 | -0.042 | 5.65 | 98.1 | 0 | 0.001 | 0.14465 | 0.10038 | 910 | 0 | 0.64158 | 211.6358 | 24.1887
2019-11-13 02:30 | -0.052 | 5.644 | 98.1 | 0 | 0.004 | 0.14468 | 0.10042 | 910 | 0 | 0.377 | 195.1856 | 71.1045
2019-11-13 03:00 | -0.094 | 5.6465 | 98.2 | 0 | 0.017 | 0.14474 | 0.10047 | 910 | 0 | 0.35667 | 143.9178 | 92.2495
2019-11-13 03:30 | -0.451 | 5.654 | 98.2 | 0 | 0.019 | 0.14477 | 0.10056 | 910 | 0 | 0.44958 | 203.6397 | 40.2382
2019-11-13 04:00 | -0.245 | 5.634 | 98.3 | 0 | 0 | 0.14486 | 0.10067 | 910 | 0 | 0.81792 | 227.2483 | 20.9214
2019-11-13 04:30 | -0.169 | 5.624 | 98.3 | 0 | 0.001 | 0.14494 | 0.10074 | 910 | 0 | 0.56658 | 207.5842 | 32.3108
2019-11-13 05:00 | -0.29 | 5.627 | 98.3 | 0 | 0.012 | 0.14497 | 0.10079 | 910 | 0 | 0.73875 | 210.9083 | 27.2554
2019-11-13 05:30 | -0.907 | 5.641 | 98.4 | 0 | 0.032 | 0.14503 | 0.10083 | 910 | 0 | 0.46575 | 189.2694 | 36.5788
2019-11-13 06:00 | -1.429 | 5.6425 | 98.5 | 0 | 0.016 | 0.14509 | 0.10093 | 910 | 0 | 0.27142 | 222.4125 | 58.6548
2019-11-13 06:30 | -2.061 | 5.646 | 98.6 | 0 | 0.864 | 0.14511 | 0.10102 | 911 | 0 | 0.32058 | 156.3192 | 36.2316
2019-11-13 07:00 | -2.908 | 5.634 | 98.7 | 6.133 | 16.07 | 0.14519 | 0.10109 | 912 | 0 | 0.14242 | 174.3371 | 84.3232
2019-11-13 07:30 | -2.939 | 5.6155 | 98.8 | 28.85 | 52.94 | 0.14531 | 0.10119 | 912 | 0 | 0.24933 | 196.3398 | 19.7548
2019-11-13 08:00 | -1.965 | 5.577 | 98.6 | 118.7 | 149.9 | 0.14532 | 0.10129 | 912 | 0 | 0.39692 | 178.9485 | 21.0278
2019-11-13 08:30 | -0.807 | 5.542 | 98.4 | 208 | 351.2 | 0.14535 | 0.10132 | 912 | 0 | 0.74742 | 201.0432 | 22.3407
2019-11-13 09:00 | 0.118 | 5.5265 | 97.1 | 274.8 | 446.2 | 0.14538 | 0.10127 | 911 | 0 | 1.4218 | 220.5524 | 23.8647
2019-11-13 09:30 | 0.532 | 5.5185 | 94.7 | 448.3 | 562.7 | 0.14547 | 0.10128 | 911 | 0.2 | 1.3533 | 218.0134 | 25.0947
2019-11-13 10:00 | 1.093 | 5.497 | 92.5 | 284.7 | 443 | 0.14549 | 0.10114 | 911 | 0 | 1.2266 | 224.2236 | 30.8775
2019-11-13 10:30 | 1.034 | 5.502 | 92 | 206.7 | 336.5 | 0.14553 | 0.10105 | 911 | 0.4 | 1.3339 | 220.3215 | 25.9726
2019-11-13 11:00 | 1.403 | 5.499 | 91.4 | 218.1 | 358.2 | 0.14544 | 0.10092 | 911 | 0.4 | 1.3435 | 227.6308 | 31.5335
2019-11-13 11:30 | 1.987 | 5.484 | 88.1 | 258.5 | 432.5 | 0.14531 | 0.10084 | 911 | 0.4 | 1.1706 | 213.6289 | 32.5731
2019-11-13 12:00 | 2.336 | 5.4675 | 84.1 | 272.2 | 461.7 | 0.14521 | 0.10086 | 911 | 0.2 | 1.4182 | 210.0163 | 32.9328
2019-11-13 12:30 | 2.041 | 5.5015 | 83.1 | 143.7 | 257.2 | 0.14523 | 0.101 | 911 | 0.2 | 1.521 | 218.7254 | 24.4544
2019-11-13 13:00 | 2.073 | 5.5145 | 83.5 | 109.7 | 203 | 0.14529 | 0.10119 | 911 | 0 | 1.3576 | 224.8725 | 26.5575
2019-11-13 13:30 | 2.146 | 5.526 | 83.9 | 109.4 | 206.5 | 0.1453 | 0.1013 | 911 | 0 | 1.2539 | 212.7422 | 25.9038
2019-11-13 14:00 | 1.995 | 5.552 | 86.5 | 105.1 | 197.5 | 0.14539 | 0.10136 | 911 | 0.2 | 1.1807 | 218.9713 | 34.3756
2019-11-13 14:30 | 1.586 | 5.5825 | 91.8 | 51.06 | 95.4 | 0.14545 | 0.10137 | 911 | 0 | 1.0633 | 208.9216 | 27.6162
2019-11-13 15:00 | 1.116 | 5.6165 | 94.2 | 28.49 | 54.69 | 0.14549 | 0.10142 | 911 | 0.2 | 1.2361 | 208.4589 | 29.6081
2019-11-13 15:30 | 1.06 | 5.6305 | 95.2 | 24.09 | 44.25 | 0.1455 | 0.10147 | 912 | 0 | 0.96625 | 203.7466 | 33.7664
2019-11-13 16:00 | 1.156 | 5.6425 | 95.5 | 6.992 | 13.82 | 0.14553 | 0.10156 | 912 | 0 | 0.77275 | 220.4153 | 40.3877
2019-11-13 16:30 | 1.149 | 5.658 | 95.2 | 0.648 | 1.662 | 0.14561 | 0.10165 | 912 | 0 | 0.62442 | 196.1053 | 34.4133
2019-11-13 17:00 | 1.142 | 5.6675 | 95.2 | 0 | 0.043 | 0.14563 | 0.10169 | 912 | 0 | 0.63675 | 211.8246 | 35.7651
2019-11-13 17:30 | 1.126 | 5.6715 | 95.5 | 0 | 0.018 | 0.14564 | 0.10177 | 912 | 0 | 1.2515 | 220.6187 | 20.8504
2019-11-13 18:00 | 1.147 | 5.6725 | 95 | 0 | 0.02 | 0.1457 | 0.10182 | 912 | 0.2 | 1.4966 | 226.8976 | 22.8415
2019-11-13 18:30 | 1.033 | 5.673 | 95.6 | 0 | 0.025 | 0.14581 | 0.10191 | 912 | 0 | 0.7995 | 212.4528 | 28.2078
2019-11-13 19:00 | 0.73 | 5.6785 | 95.8 | 0 | 0.032 | 0.14583 | 0.10196 | 912 | 0 | 0.65992 | 193.5975 | 32.806
2019-11-13 19:30 | -0.299 | 5.696 | 96.1 | 0 | 0.053 | 0.14588 | 0.10203 | 912 | 0 | 0.44642 | 168.4185 | 37.1274
2019-11-13 20:00 | -1.23 | 5.698 | 96.7 | 0 | 0.008 | 0.14592 | 0.1021 | 912 | 0 | 0.40383 | 182.9322 | 23.6169
2019-11-13 20:30 | -1.633 | 5.6825 | 97.2 | 0 | 0 | 0.14593 | 0.10221 | 912 | 0 | 0.43417 | 185.725 | 48.1265
2019-11-13 21:00 | -2.093 | 5.6635 | 97.5 | 0 | 0.001 | 0.14598 | 0.10224 | 912 | 0 | 0.29408 | 204.5674 | 35.7266
2019-11-13 21:30 | -2.637 | 5.6535 | 97.8 | 0 | 0 | 0.14606 | 0.10231 | 912 | 0 | 0.253 | 213.2446 | 25.4759
2019-11-13 22:00 | -3.07 | 5.6385 | 98 | 0 | 0 | 0.14614 | 0.10239 | 912 | 0 | 0.23142 | 197.2769 | 29.3265
2019-11-13 22:30 | -3.3 | 5.6175 | 98.1 | 0 | 0 | 0.14616 | 0.10246 | 911 | 0 | 0.3215 | 201.919 | 18.0567
2019-11-13 23:00 | -3.32 | 5.5905 | 98.2 | 0 | 0 | 0.14618 | 0.10249 | 911 | 0 | 0.37658 | 186.185 | 24.268
2019-11-13 23:30 | -3.245 | 5.5655 | 98.2 | 0 | 0 | 0.14617 | 0.10251 | 910 | 0 | 0.368 | 175.0118 | 23.8595
2019-11-14 | -3.332 | 5.5465 | 98.2 | 0 | 0 | 0.14621 | 0.10254 | 910 | 0 | 0.2635 | 220.644 | 68.7437
2019-11-14 00:30 | -3.507 | 5.5315 | 98.2 | 0 | 0 | 0.1463 | 0.10259 | 909 | 0 | 0.37792 | 176.368 | 43.2812
2019-11-14 01:00 | -3.373 | 5.509 | 98.3 | 0 | 0 | 0.14634 | 0.10264 | 909 | 0 | 0.442 | 176.5439 | 29.6301
2019-11-14 01:30 | -3.305 | 5.4815 | 98.2 | 0 | 0 | 0.14638 | 0.10268 | 908 | 0 | 0.349 | 184.6959 | 66.4851
2019-11-14 02:00 | -2.613 | 5.448 | 98.3 | 0 | 0 | 0.14644 | 0.10273 | 908 | 0 | 0.49133 | 187.2894 | 53.1473
2019-11-14 02:30 | -1.834 | 5.4255 | 97.6 | 0 | 0 | 0.14649 | 0.10278 | 907 | 0 | 0.61942 | 194.5654 | 34.9739
2019-11-14 03:00 | -1.942 | 5.4185 | 96.8 | 0 | 0 | 0.14656 | 0.10286 | 906 | 0 | 0.33717 | 203.2157 | 58.2139
2019-11-14 03:30 | -2.024 | 5.4075 | 96.9 | 0 | 0 | 0.1466 | 0.10293 | 906 | 0 | 0.32592 | 89.5444 | 85.9813
2019-11-14 04:00 | -1.886 | 5.392 | 96.9 | 0 | 0 | 0.14664 | 0.10297 | 906 | 0 | 0.275 | 198.3122 | 84.0529
2019-11-14 04:30 | -1.873 | 5.3775 | 97.2 | 0 | 0 | 0.14665 | 0.103 | 906 | 0 | 0.26917 | 171.4772 | 79.5071
2019-11-14 05:00 | -1.447 | 5.3605 | 97 | 0 | 0 | 0.14669 | 0.10302 | 905 | 0 | 0.53283 | 209.9024 | 80.1095
2019-11-14 05:30 | -0.009 | 5.333 | 87.8 | 0 | 0 | 0.14675 | 0.10304 | 906 | 0 | 0.529 | 212.972 | 57.7377
2019-11-14 06:00 | -0.851 | 5.339 | 94.2 | 0 | 0 | 0.14679 | 0.10308 | 906 | 0 | 0.36342 | 180.0283 | 60.9544
2019-11-14 06:30 | -0.153 | 5.33 | 89.6 | 0.01 | 0.363 | 0.14682 | 0.10311 | 906 | 0 | 0.608 | 228.8719 | 60.231
2019-11-14 07:00 | -1.018 | 5.3335 | 94 | 6.155 | 14.51 | 0.14688 | 0.10314 | 906 | 0 | 0.40917 | 201.3994 | 46.8419
2019-11-14 07:30 | -1.046 | 5.3155 | 95.5 | 16.73 | 35.33 | 0.14696 | 0.10323 | 907 | 0 | 0.37733 | 187.6549 | 54.0289
2019-11-14 08:00 | -0.573 | 5.29 | 95.9 | 24.25 | 52.22 | 0.14697 | 0.1033 | 907 | 0 | 0.46017 | 195.422 | 37.7977
2019-11-14 08:30 | 0.661 | 5.2735 | 89.4 | 31.05 | 62.87 | 0.147 | 0.10328 | 908 | 0 | 1.7324 | 218.0754 | 31.9996
2019-11-14 09:00 | 0.492 | 5.274 | 93.6 | 58.36 | 91.2 | 0.14708 | 0.10334 | 907 | 0 | 1.065 | 227.3317 | 37.2392
2019-11-14 09:30 | 1.041 | 5.2745 | 95.4 | 73.35 | 131.1 | 0.14711 | 0.10333 | 907 | 0 | 0.978 | 236.8735 | 52.0966
2019-11-14 10:00 | 0.832 | 5.274 | 95.3 | 33.86 | 60.12 | 0.14707 | 0.10297 | 907 | 0.6 | 0.70942 | 228.0658 | 53.8979
2019-11-14 10:30 | 0.663 | 5.2685 | 96.3 | 135.2 | 208.4 | 0.14677 | 0.10217 | 906 | 0.8 | 0.48317 | 31.235 | 73.0087
2019-11-14 11:00 | 1.125 | 5.2545 | 96.7 | 97.8 | 152.6 | 0.14639 | 0.10169 | 906 | 0.2 | 0.51283 | 99.6758 | 74.9814
2019-11-14 11:30 | 1.53 | 5.246 | 96.8 | 69.21 | 111.4 | 0.14614 | 0.10152 | 906 | 0.2 | 0.566 | 45.0506 | 71.6735
2019-11-14 12:00 | 1.749 | 5.235 | 96.9 | 55.61 | 91.3 | 0.14598 | 0.10145 | 906 | 0.4 | 0.53817 | 238.0087 | 67.4602
2019-11-14 12:30 | 1.63 | 5.2255 | 96.9 | 34.63 | 60.13 | 0.14592 | 0.10144 | 905 | 0 | 0.39725 | 105.6692 | 94.5773
2019-11-14 13:00 | 1.561 | 5.22 | 96.9 | 38.79 | 66.34 | 0.14583 | 0.10149 | 905 | 0 | 0.41958 | 51.6598 | 71.9018
2019-11-14 13:30 | 1.591 | 5.214 | 96.9 | 37.02 | 62.6 | 0.14582 | 0.10152 | 905 | 0 | 0.36175 | 271.2817 | 94.2375
2019-11-14 14:00 | 1.599 | 5.2105 | 96.9 | 34.28 | 57.77 | 0.14577 | 0.10153 | 905 | 0.2 | 0.33858 | 157.5198 | 88.2778
2019-11-14 14:30 | 1.23 | 5.22 | 97 | 23.04 | 39.53 | 0.14564 | 0.10129 | 904 | 0.4 | 0.91658 | 2.4577 | 24.9892
2019-11-14 15:00 | 0.976 | 5.2195 | 97 | 19.31 | 31.09 | 0.14555 | 0.10115 | 904 | 0 | 0.85667 | 346.6187 | 55.0178
2019-11-14 15:30 | 0.951 | 5.2195 | 97.2 | 6.452 | 10.85 | 0.14549 | 0.10118 | 904 | 0 | 0.74733 | 330.2401 | 70.1175
2019-11-14 16:00 | 0.995 | 5.222 | 97.4 | 1.544 | 2.716 | 0.14542 | 0.10126 | 904 | 0 | 0.71058 | 350.7839 | 62.55
2019-11-14 16:30 | 1.068 | 5.2255 | 97.5 | 0.085 | 0.241 | 0.14541 | 0.10132 | 904 | 0 | 0.52842 | 348.8857 | 43.4808
2019-11-14 17:00 | 1.248 | 5.228 | 97.6 | 0 | 0.015 | 0.1454 | 0.1014 | 903 | 0 | 0.93575 | 21.5754 | 36.7945
2019-11-14 17:30 | 1.277 | 5.229 | 97.7 | 0 | 0.018 | 0.14539 | 0.10144 | 903 | 0 | 0.90033 | 26.5467 | 46.7673
2019-11-14 18:00 | 1.201 | 5.2335 | 97.9 | 0 | 0.021 | 0.14538 | 0.10153 | 903 | 0 | 0.59167 | 344.0449 | 37.2093
2019-11-14 18:30 | 1.167 | 5.2365 | 98 | 0 | 0.024 | 0.14538 | 0.10158 | 903 | 0 | 0.83933 | 5.0492 | 23.2283
2019-11-14 19:00 | 1.088 | 5.2395 | 98.1 | 0 | 0.027 | 0.14539 | 0.10164 | 903 | 0 | 1.0434 | 6.1773 | 24.2791
2019-11-14 19:30 | 0.935 | 5.2395 | 98.1 | 0 | 0.023 | 0.14542 | 0.10167 | 903 | 0 | 1.0163 | 6.0627 | 24.7535
2019-11-14 20:00 | 0.79 | 5.241 | 98.2 | 0 | 0.023 | 0.14544 | 0.10172 | 903 | 0 | 0.81958 | 8.2914 | 34.7758
2019-11-14 20:30 | 0.722 | 5.24 | 98.2 | 0 | 0.021 | 0.14547 | 0.10178 | 903 | 0 | 1.0152 | 358.9578 | 22.0439
2019-11-14 21:00 | 0.554 | 5.2395 | 98.2 | 0 | 0.029 | 0.14547 | 0.10184 | 902 | 0 | 1.0361 | 25.9927 | 39.707
2019-11-14 21:30 | 0.434 | 5.24 | 98.2 | 0 | 0.03 | 0.14548 | 0.10192 | 902 | 0 | 0.72967 | 32.6201 | 31.4412
2019-11-14 22:00 | 0.276 | 5.2415 | 98.2 | 0 | 0.029 | 0.14549 | 0.10195 | 902 | 0 | 0.57425 | 338.1331 | 37.6036
2019-11-14 22:30 | -0.05 | 5.2435 | 98.2 | 0 | 0.034 | 0.14553 | 0.10201 | 902 | 0 | 0.30433 | 50.3744 | 92.6938
2019-11-14 23:00 | -0.421 | 5.238 | 98.3 | 0 | 0.03 | 0.14556 | 0.10205 | 902 | 0 | 0.36308 | 216.4427 | 48.9177
2019-11-14 23:30 | -0.525 | 5.2295 | 98.4 | 0 | 0.019 | 0.14558 | 0.10212 | 901 | 0 | 0.324 | 51.7175 | 74.0209
2019-11-15 | -0.529 | 5.2295 | 98.4 | 0 | 0.022 | 0.14558 | 0.1022 | 901 | 0 | 0.41417 | 137.9799 | 88.6884
2019-11-15 00:30 | -0.651 | 5.2275 | 98.5 | 0 | 0.021 | 0.14562 | 0.10227 | 900 | 0 | 0.3825 | 219.1725 | 53.9769
2019-11-15 01:00 | -0.543 | 5.2185 | 98.5 | 0 | 0.013 | 0.14569 | 0.10233 | 901 | 0 | 0.42958 | 193.2107 | 52.4052
2019-11-15 01:30 | -0.423 | 5.2135 | 98.5 | 0 | 0.003 | 0.14576 | 0.1024 | 901 | 0 | 0.56 | 195.6227 | 50.7394
2019-11-15 02:00 | -0.224 | 5.2055 | 98.5 | 0 | 0.001 | 0.14577 | 0.10242 | 900 | 0 | 0.828 | 213.3912 | 48.1451
2019-11-15 02:30 | 0.01 | 5.201 | 98.5 | 0 | 0 | 0.14582 | 0.10244 | 900 | 0 | 0.789 | 218.9097 | 25.595
2019-11-15 03:00 | 0.081 | 5.197 | 98.5 | 0 | 0 | 0.14587 | 0.1025 | 901 | 0 | 0.90775 | 212.5604 | 30.8768
2019-11-15 03:30 | 0.125 | 5.1905 | 98.5 | 0 | 0.001 | 0.14589 | 0.10252 | 901 | 0 | 0.70033 | 183.3846 | 32.5695
2019-11-15 04:00 | -0.004 | 5.189 | 98.5 | 0 | 0.005 | 0.14585 | 0.10239 | 901 | 0 | 0.63433 | 195.668 | 35.5444
2019-11-15 04:30 | -0.104 | 5.186 | 98.5 | 0.043 | 0.003 | 0.14572 | 0.10219 | 901 | 0 | 1.6415 | 219.8276 | 24.1463
2019-11-15 05:00 | -0.392 | 5.182 | 98.6 | 0.444 | 0.022 | 0.14561 | 0.10203 | 902 | 0 | 1.502 | 220.8782 | 29.1373
2019-11-15 05:30 | -0.562 | 5.179 | 98.7 | 0.681 | 0.012 | 0.1456 | 0.10201 | 903 | 0 | 1.1209 | 219.5249 | 33.2161
2019-11-15 06:00 | -0.641 | 5.1745 | 98.7 | 0.082 | 0.008 | 0.1456 | 0.10202 | 903 | 0 | 1.1178 | 224.7626 | 30.4756
2019-11-15 06:30 | -0.756 | 5.171 | 98.8 | 0 | 0.165 | 0.14564 | 0.10204 | 903 | 0 | 1.6637 | 219.2769 | 24.7522
2019-11-15 07:00 | -0.795 | 5.167 | 98.8 | 1.219 | 3.263 | 0.1457 | 0.10209 | 904 | 0 | 1.6396 | 215.528 | 29.1128
2019-11-15 07:30 | -0.654 | 5.158 | 98.8 | 8.18 | 13.53 | 0.14574 | 0.10216 | 905 | 0 | 1.5118 | 201.8072 | 32.2945
2019-11-15 08:00 | -0.337 | 5.147 | 98.8 | 33.66 | 53.16 | 0.14574 | 0.1022 | 905 | 0 | 1.7232 | 210.1656 | 31.7413
2019-11-15 08:30 | -0.172 | 5.1445 | 98.7 | 65.76 | 137.3 | 0.14577 | 0.10223 | 905 | 0 | 1.8388 | 219.43 | 26.8462
2019-11-15 09:00 | 0.049 | 5.1425 | 98.6 | 62.8 | 129 | 0.14579 | 0.10225 | 906 | 0 | 1.5299 | 199.5262 | 38.2364
2019-11-15 09:30 | 0.48 | 5.1425 | 98.3 | 143.5 | 208.4 | 0.14584 | 0.10228 | 905 | 0 | 1.4786 | 206.8465 | 29.1049
2019-11-15 10:00 | 1.002 | 5.1335 | 96.2 | 218.4 | 242.1 | 0.14582 | 0.10213 | 906 | 0 | 1.3361 | 197.8558 | 38.7788
2019-11-15 10:30 | 1.476 | 5.1045 | 93.1 | 392.9 | 643.8 | 0.14576 | 0.10184 | 906 | 0.2 | 1.8119 | 220.184 | 26.0533
2019-11-15 11:00 | 2.188 | 5.046 | 90.5 | 437.1 | 666 | 0.14544 | 0.10095 | 906 | 0.4 | 1.4121 | 224.9721 | 32.6632
2019-11-15 11:30 | 2.116 | 5.0645 | 89.5 | 386.7 | 637.4 | 0.1448 | 0.099935 | 906 | 0.8 | 1.8782 | 220.9242 | 24.4784
2019-11-15 12:00 | 2.728 | 5.0395 | 86.9 | 448.7 | 769.9 | 0.14415 | 0.099273 | 906 | 0.8 | 1.5631 | 215.3864 | 33.8949
2019-11-15 12:30 | 3.216 | 5.071 | 82.8 | 422.4 | 746.7 | 0.14354 | 0.098881 | 905 | 0.4 | 1.4415 | 214.7936 | 29.3587
2019-11-15 13:00 | 3.842 | 5.0835 | 81.7 | 389.7 | 687.3 | 0.14323 | 0.098785 | 905 | 0.6 | 1.1297 | 234.9597 | 55.3086
2019-11-15 13:30 | 4.108 | 5.1095 | 80.9 | 345.4 | 603.9 | 0.14309 | 0.09888 | 905 | 0.2 | 0.93867 | 265.4166 | 63.1352
2019-11-15 14:00 | 4.608 | 5.131 | 78.38 | 289.7 | 501.6 | 0.14303 | 0.099024 | 905 | 0.2 | 0.56342 | 192.6843 | 80.9448
2019-11-15 14:30 | 4.203 | 5.16 | 79.51 | 228.5 | 385 | 0.143 | 0.099129 | 905 | 0 | 0.8925 | 319.1053 | 25.9631
2019-11-15 15:00 | 4.077 | 5.1885 | 81.1 | 154.9 | 247.9 | 0.14303 | 0.099335 | 905 | 0.2 | 0.55425 | 328.3777 | 51.7983
2019-11-15 15:30 | 3.591 | 5.2395 | 82 | 70.12 | 112.7 | 0.14309 | 0.099493 | 906 | 0 | 0.32033 | 251.6216 | 68.9278
2019-11-15 16:00 | 0.984 | 5.263 | 86.3 | 10.15 | 35.08 | 0.14314 | 0.099661 | 906 | 0 | 0.30542 | 164.5339 | 62.1698
2019-11-15 16:30 | -1.14 | 5.255 | 93.3 | 0.372 | 3.586 | 0.1432 | 0.099829 | 907 | 0 | 0.40458 | 209.6284 | 37.3282
2019-11-15 17:00 | -1.614 | 5.2405 | 95.5 | 0 | 0.047 | 0.14326 | 0.1 | 908 | 0 | 0.35542 | 213.2953 | 54.4207
2019-11-15 17:30 | -1.7 | 5.2195 | 96.5 | 0 | 0.001 | 0.14334 | 0.10011 | 908 | 0 | 0.40492 | 208.4586 | 77.6872
2019-11-15 18:00 | -2.206 | 5.2 | 97 | 0 | 0.005 | 0.14339 | 0.10022 | 909 | 0 | 0.23867 | 212.7009 | 84.9306
2019-11-15 18:30 | -2.427 | 5.1845 | 97.4 | 0 | 0.001 | 0.14345 | 0.10032 | 909 | 0 | 0.38542 | 207.9236 | 17.8767
2019-11-15 19:00 | -2.811 | 5.1685 | 97.6 | 0 | 0 | 0.14357 | 0.10044 | 909 | 0 | 0.20892 | 186.7766 | 60.3246
2019-11-15 19:30 | -3.098 | 5.151 | 97.8 | 0 | 0 | 0.14365 | 0.10059 | 909 | 0 | 0.25692 | 97.2482 | 98.6985
2019-11-15 20:00 | -3.589 | 5.139 | 97.9 | 0 | 0 | 0.1437 | 0.10064 | 909 | 0 | 0.19333 | 175.7669 | 82.4826
2019-11-15 20:30 | -3.757 | 5.1145 | 98.1 | 0 | 0 | 0.14374 | 0.1007 | 910 | 0 | 0.3365 | 182.3508 | 77.5295
2019-11-15 21:00 | -3.543 | 5.0915 | 98.2 | 0 | 0 | 0.14377 | 0.1008 | 910 | 0 | 0.26325 | 188.3439 | 75.7428
2019-11-15 21:30 | -3.759 | 5.0745 | 98.1 | 0 | 0 | 0.14385 | 0.10089 | 910 | 0 | 0.25908 | 52.7059 | 88.0164
2019-11-15 22:00 | -3.547 | 5.0565 | 98.2 | 0 | 0 | 0.14394 | 0.10096 | 910 | 0 | 0.30917 | 242.3289 | 94.4606
2019-11-15 22:30 | -3.486 | 5.0555 | 98.2 | 0 | 0 | 0.14402 | 0.10102 | 910 | 0 | 0.32075 | 194.9735 | 68.2667
2019-11-15 23:00 | -3.791 | 5.0365 | 98.1 | 0 | 0 | 0.14408 | 0.10112 | 910 | 0 | 0.29958 | 219.0383 | 70.7095
2019-11-15 23:30 | -3.368 | 5.0125 | 98.2 | 0 | 0 | 0.14411 | 0.10121 | 910 | 0 | 0.23375 | 196.3835 | 39.7216
2019-11-16 | -3.3 | 5.003 | 98.2 | 0 | 0 | 0.14416 | 0.10128 | 910 | 0 | 0.17258 | 212.6572 | 77.907
2019-11-16 00:30 | -3.171 | 4.996 | 98.2 | 0 | 0 | 0.14427 | 0.10137 | 910 | 0 | 0.24058 | 201.34 | 58.8547
2019-11-16 01:00 | -3.151 | 4.9895 | 98.1 | 0 | 0 | 0.14434 | 0.10143 | 910 | 0 | 0.27817 | 189.41 | 58.458
2019-11-16 01:30 | -3.569 | 4.9905 | 98.1 | 0 | 0 | 0.14439 | 0.10148 | 911 | 0 | 0.16225 | 210.534 | 90.2931
2019-11-16 02:00 | -3.675 | 4.971 | 98.2 | 0 | 0 | 0.14447 | 0.10158 | 911 | 0 | 0.31183 | 229.282 | 63.1272
2019-11-16 02:30 | -3.129 | 4.945 | 98.2 | 0 | 0 | 0.14453 | 0.10167 | 911 | 0 | 0.26675 | 209.9987 | 17.3759
2019-11-16 03:00 | -2.849 | 4.9315 | 98.2 | 0 | 0 | 0.14458 | 0.10173 | 911 | 0 | 0.14217 | 161.1098 | 60.2919
2019-11-16 03:30 | -2.669 | 4.9245 | 98.1 | 0 | 0 | 0.14464 | 0.1018 | 911 | 0 | 0.1955 | 102.2849 | 87.0383
2019-11-16 04:00 | -2.509 | 4.9215 | 98.1 | 0 | 0 | 0.14471 | 0.10187 | 911 | 0 | 0.28642 | 156.0574 | 89.9993
2019-11-16 04:30 | -2.67 | 4.9175 | 98.1 | 0 | 0 | 0.14479 | 0.1019 | 912 | 0 | 0.196 | 202.0851 | 60.7485
2019-11-16 05:00 | -2.589 | 4.908 | 98.1 | 0 | 0 | 0.14483 | 0.10193 | 912 | 0 | 0.20875 | 194.7889 | 55.4175
2019-11-16 05:30 | -2.757 | 4.9075 | 98.2 | 0 | 0 | 0.1449 | 0.10199 | 912 | 0 | 0.17792 | 190.4116 | 85.2037
2019-11-16 06:00 | -2.846 | 4.8875 | 98.2 | 0 | 0 | 0.14497 | 0.10208 | 912 | 0 | 0.16867 | 142.8457 | 70.0191
2019-11-16 06:30 | -2.685 | 4.879 | 98.3 | 0 | 0.163 | 0.145 | 0.10218 | 913 | 0 | 0.16925 | 218.4815 | 52.9863
2019-11-16 07:00 | -2.495 | 4.871 | 98.3 | 2.022 | 7.051 | 0.14504 | 0.10221 | 913 | 0 | 0.11683 | 142.216 | 68.1777
2019-11-16 07:30 | -2.326 | 4.859 | 98.3 | 15.71 | 38.13 | 0.14509 | 0.10227 | 914 | 0 | 0.19275 | 212.121 | 47.552
2019-11-16 08:00 | -1.272 | 4.8325 | 98.2 | 59.13 | 125.2 | 0.14511 | 0.10232 | 914 | 0 | 0.21867 | 169.4242 | 76.0702
2019-11-16 08:30 | -0.47 | 4.8265 | 98.1 | 76.75 | 179 | 0.14513 | 0.10232 | 914 | 0 | 0.23067 | 147.6094 | 52.509
2019-11-16 09:00 | -0.068 | 4.822 | 97.9 | 98.2 | 226.1 | 0.14522 | 0.10237 | 914 | 0 | 0.27925 | 166.684 | 35.0273
2019-11-16 09:30 | 1.041 | 4.813 | 97.8 | 234.8 | 439.2 | 0.1453 | 0.10244 | 914 | 0 | 0.30525 | 133.3366 | 61.9613
2019-11-16 10:00 | 2.864 | 4.77 | 97.1 | 347.4 | 671.6 | 0.14532 | 0.10244 | 914 | 0 | 0.42783 | 171.7832 | 46.0267
2019-11-16 10:30 | 4.29 | 4.712 | 85.8 | 376.1 | 738.2 | 0.14532 | 0.10245 | 913 | 0.2 | 0.69692 | 189.9239 | 52.5218
2019-11-16 11:00 | 4.367 | 4.7515 | 76.74 | 277.1 | 561.8 | 0.14538 | 0.10244 | 913 | 0 | 1.3597 | 197.5835 | 32.0846
2019-11-16 11:30 | 4.854 | 4.7725 | 70.03 | 356.4 | 716.5 | 0.14543 | 0.1025 | 913 | 0 | 1.7229 | 206.9011 | 28.0144
2019-11-16 12:00 | 5.763 | 4.7315 | 66.62 | 399.4 | 840 | 0.14543 | 0.10244 | 913 | 0.2 | 1.7586 | 208.9299 | 33.3109
2019-11-16 12:30 | 5.431 | 4.8055 | 67.28 | 331.4 | 718.9 | 0.1455 | 0.10249 | 913 | 0 | 1.4712 | 199.0648 | 42.6903
2019-11-16 13:00 | 5.513 | 4.8275 | 63.51 | 354.8 | 761.5 | 0.14553 | 0.10252 | 913 | 0 | 1.8814 | 205.266 | 33.9516
2019-11-16 13:30 | 5.795 | 4.844 | 60.46 | 339.3 | 711.2 | 0.1455 | 0.10252 | 912 | 0 | 1.9891 | 207.5982 | 40.0246
2019-11-16 14:00 | 5.612 | 4.8665 | 60.71 | 282 | 585.3 | 0.14553 | 0.10259 | 913 | 0 | 1.5808 | 195.3085 | 38.3362
2019-11-16 14:30 | 5.467 | 4.8935 | 60.03 | 220.8 | 451.5 | 0.14558 | 0.10267 | 913 | 0 | 1.5134 | 198.4063 | 40.5918
2019-11-16 15:00 | 5.128 | 4.926 | 61.29 | 145.7 | 280.2 | 0.14568 | 0.10278 | 913 | 0 | 1.0395 | 180.4386 | 39.4406
2019-11-16 15:30 | 3.875 | 4.9625 | 69.13 | 67.33 | 133.3 | 0.14572 | 0.10289 | 914 | 0 | 0.6925 | 178.0003 | 35.9883
2019-11-16 16:00 | 0.695 | 4.9925 | 84.7 | 10.14 | 37.54 | 0.14573 | 0.10296 | 914 | 0 | 0.41442 | 198.5705 | 26.4694
2019-11-16 16:30 | -1.303 | 4.992 | 92.1 | 0.107 | 3.171 | 0.14578 | 0.10307 | 915 | 0 | 0.48525 | 197.5958 | 30.179
2019-11-16 17:00 | -1.938 | 4.968 | 95.1 | 0 | 0.066 | 0.14584 | 0.10317 | 916 | 0 | 0.4645 | 192.4895 | 20.715
2019-11-16 17:30 | -2.252 | 4.9495 | 96.1 | 0 | 0.004 | 0.14588 | 0.10321 | 916 | 0 | 0.35525 | 190.7754 | 22.8568
2019-11-16 18:00 | -2.611 | 4.9345 | 96.7 | 0 | 0 | 0.14587 | 0.10323 | 916 | 0 | 0.30808 | 202.714 | 27.9705
2019-11-16 18:30 | -2.825 | 4.9195 | 97.1 | 0 | 0 | 0.14595 | 0.10332 | 917 | 0 | 0.30375 | 203.1622 | 23.8531
2019-11-16 19:00 | -3.21 | 4.909 | 97.4 | 0 | 0 | 0.14602 | 0.1034 | 917 | 0 | 0.25633 | 186.4289 | 41.7055
2019-11-16 19:30 | -3.214 | 4.8905 | 97.7 | 0 | 0 | 0.14609 | 0.10343 | 917 | 0 | 0.32108 | 185.2802 | 53.1224
2019-11-16 20:00 | -3.438 | 4.872 | 97.8 | 0 | 0 | 0.14609 | 0.10344 | 917 | 0 | 0.32758 | 180.6275 | 67.8458
2019-11-16 20:30 | -3.203 | 4.8495 | 97.9 | 0 | 0 | 0.14612 | 0.10347 | 917 | 0 | 0.39342 | 220.3843 | 68.9108
2019-11-16 21:00 | -3.867 | 4.8405 | 97.8 | 0 | 0 | 0.14616 | 0.10349 | 917 | 0 | 0.31092 | 205.9541 | 73.904
2019-11-16 21:30 | -4.248 | 4.819 | 97.9 | 0 | 0 | 0.14622 | 0.10357 | 917 | 0 | 0.2865 | 215.2494 | 69.3214
2019-11-16 22:00 | -3.176 | 4.7855 | 98.1 | 0 | 0 | 0.14631 | 0.10365 | 917 | 0 | 0.552 | 159.7699 | 60.1128
2019-11-16 22:30 | -2.763 | 4.764 | 97.7 | 0 | 0 | 0.14633 | 0.10367 | 917 | 0 | 0.53917 | 201.2189 | 53.8356
2019-11-16 23:00 | -3.585 | 4.766 | 97.5 | 0 | 0.001 | 0.14635 | 0.1037 | 916 | 0 | 0.45908 | 201.7918 | 74.2845
2019-11-16 23:30 | -4.127 | 4.756 | 97.6 | 0 | 0.001 | 0.1464 | 0.10374 | 916 | 0 | 0.3175 | 56.2226 | 83.7704
2019-11-17 | -4.476 | 4.736 | 97.6 | 0 | 0 | 0.14648 | 0.10379 | 917 | 0 | 0.31508 | 71.0492 | 77.7479
2019-11-17 00:30 | -4.435 | 4.7185 | 97.8 | 0 | 0 | 0.14652 | 0.10383 | 916 | 0 | 0.36217 | 38.6271 | 86.4679
2019-11-17 01:00 | -4.373 | 4.6985 | 97.8 | 0 | 0 | 0.14654 | 0.10387 | 916 | 0 | 0.3225 | 157.3581 | 78.418
2019-11-17 01:30 | -4.14 | 4.6735 | 97.9 | 0 | 0 | 0.1466 | 0.10393 | 916 | 0 | 0.47067 | 212.5843 | 37.873
2019-11-17 02:00 | -3.986 | 4.661 | 97.8 | 0 | 0 | 0.14662 | 0.10397 | 915 | 0 | 0.25792 | 68.9426 | 70.844
2019-11-17 02:30 | -4.157 | 4.654 | 97.8 | 0 | 0 | 0.14668 | 0.10398 | 915 | 0 | 0.32417 | 155.5988 | 99.5381
2019-11-17 03:00 | -4.111 | 4.641 | 97.8 | 0 | 0 | 0.14672 | 0.10403 | 914 | 0 | 0.357 | 208.0335 | 89.627
2019-11-17 03:30 | -3.866 | 4.624 | 97.9 | 0 | 0 | 0.14676 | 0.10407 | 914 | 0 | 0.34008 | 34.6775 | 74.8524
2019-11-17 04:00 | -4.23 | 4.6165 | 97.8 | 0 | 0 | 0.14681 | 0.10411 | 914 | 0 | 0.35192 | 299.4931 | 98.9084
2019-11-17 04:30 | -4.367 | 4.6015 | 97.8 | 0 | 0 | 0.14686 | 0.10414 | 914 | 0 | 0.23233 | 182.1718 | 88.8271
2019-11-17 05:00 | -4.683 | 4.593 | 97.8 | 0 | 0.003 | 0.14686 | 0.10419 | 914 | 0 | 0.2185 | 181.9824 | 74.4442
2019-11-17 05:30 | -5.074 | 4.588 | 97.8 | 0 | 0.004 | 0.14693 | 0.1042 | 914 | 0 | 0.25042 | 179.9364 | 50.0243
2019-11-17 06:00 | -5.653 | 4.5745 | 97.7 | 0 | 0.001 | 0.14695 | 0.10426 | 914 | 0 | 0.23892 | 39.7265 | 82.949
2019-11-17 06:30 | -5.744 | 4.5515 | 97.8 | 0 | 0.292 | 0.14696 | 0.10418 | 914 | 0 | 0.38483 | 208.2976 | 62.8371
2019-11-17 07:00 | -5.8 | 4.5325 | 97.7 | 1.828 | 8.56 | 0.14701 | 0.10426 | 914 | 0 | 0.25625 | 196.2435 | 85.5277
2019-11-17 07:30 | -5.31 | 4.498 | 97.8 | 12.83 | 33.28 | 0.14706 | 0.10434 | 913 | 0 | 0.31008 | 186.9178 | 64.246
2019-11-17 08:00 | -4.274 | 4.4665 | 97.8 | 22.44 | 58.22 | 0.14708 | 0.10438 | 913 | 0 | 0.28933 | 170.7023 | 87.2059
2019-11-17 08:30 | -3.186 | 4.451 | 97.8 | 38.86 | 103 | 0.14715 | 0.10445 | 912 | 0 | 0.23958 | 139.3332 | 90.242
2019-11-17 09:00 | -2.194 | 4.4355 | 97.7 | 43.9 | 118.7 | 0.14719 | 0.10447 | 912 | 0 | 0.2135 | 258.078 | 60.7134
2019-11-17 09:30 | -1.476 | 4.4285 | 97.6 | 49.16 | 133 | 0.14725 | 0.10453 | 911 | 0 | 0.26767 | 191.5037 | 71.7653
2019-11-17 10:00 | -0.816 | 4.422 | 97.5 | 45.16 | 126.4 | 0.14727 | 0.10454 | 911 | 0 | 0.20242 | 199.612 | 59.6176
2019-11-17 10:30 | -0.381 | 4.4215 | 97.4 | 38.92 | 112.4 | 0.14728 | 0.10453 | 911 | 0 | 0.28633 | 220.1132 | 20.2191
2019-11-17 11:00 | -0.163 | 4.419 | 97.4 | 38.7 | 118.4 | 0.14732 | 0.10454 | 910 | 0 | 0.57417 | 227.2862 | 17.7991
2019-11-17 11:30 | -0.062 | 4.4155 | 97.5 | 38.33 | 127.2 | 0.14735 | 0.10452 | 910 | 0 | 0.54775 | 215.028 | 18.0375
2019-11-17 12:00 | 0.087 | 4.415 | 97.6 | 36.06 | 133.8 | 0.1474 | 0.10453 | 910 | 0 | 0.32417 | 191.4898 | 37.1026
2019-11-17 12:30 | 0.176 | 4.41 | 97.7 | 27.2 | 104 | 0.14737 | 0.10449 | 910 | 0 | 0.2435 | 233.0773 | 54.2451
2019-11-17 13:00 | 0.219 | 4.407 | 97.7 | 32.77 | 112.1 | 0.14737 | 0.10441 | 910 | 0 | 0.35092 | 207.2433 | 38.9986
2019-11-17 13:30 | 0.173 | 4.4055 | 97.8 | 22.5 | 68 | 0.14733 | 0.10432 | 910 | 0 | 0.42892 | 256.8737 | 63.6967
2019-11-17 14:00 | 0.145 | 4.404 | 97.8 | 19.05 | 54.97 | 0.14725 | 0.10422 | 910 | 0 | 0.34367 | 268.8138 | 78.9596
2019-11-17 14:30 | 0.157 | 4.4005 | 97.9 | 13.42 | 38.75 | 0.14719 | 0.1041 | 910 | 0 | 0.24408 | 170.5685 | 51.6456
2019-11-17 15:00 | 0.052 | 4.3965 | 97.9 | 9.13 | 25.19 | 0.14715 | 0.104 | 910 | 0 | 0.59125 | 213.9183 | 19.2766
2019-11-17 15:30 | -0.012 | 4.3935 | 98 | 6.146 | 16.02 | 0.14709 | 0.10389 | 910 | 0 | 0.866 | 220.0586 | 31.3151
2019-11-17 16:00 | -0.095 | 4.389 | 98.1 | 2.007 | 4.769 | 0.14707 | 0.10385 | 910 | 0 | 0.86408 | 228.9165 | 24.1625
2019-11-17 16:30 | -0.331 | 4.3865 | 98.1 | 0.288 | 0.361 | 0.14706 | 0.10378 | 911 | 0 | 1.2629 | 222.4068 | 24.3318
2019-11-17 17:00 | -0.501 | 4.3815 | 98.2 | 0.568 | 0.021 | 0.14707 | 0.10375 | 911 | 0 | 1.1025 | 229.4839 | 24.6695
2019-11-17 17:30 | -0.606 | 4.3795 | 98.2 | 0.748 | 0.014 | 0.14703 | 0.1037 | 911 | 0 | 1.0047 | 221.4845 | 31.0136
2019-11-17 18:00 | -0.745 | 4.378 | 98.3 | 0.819 | 0.018 | 0.14694 | 0.10361 | 911 | 0 | 0.711 | 222.3024 | 25.9522
2019-11-17 18:30 | -0.822 | 4.376 | 98.3 | 0.637 | 0.019 | 0.14688 | 0.10351 | 912 | 0 | 0.54867 | 225.9073 | 18.7196
2019-11-17 19:00 | -0.879 | 4.374 | 98.4 | 0.341 | 0.016 | 0.14678 | 0.10341 | 912 | 0 | 0.38675 | 212.0477 | 30.2637
2019-11-17 19:30 | -0.882 | 4.371 | 98.4 | 0.207 | 0.017 | 0.14673 | 0.10332 | 912 | 0 | 0.29458 | 220.7383 | 57.4041
2019-11-17 20:00 | -0.876 | 4.3695 | 98.5 | 0.205 | 0.014 | 0.14671 | 0.10325 | 912 | 0 | 0.17875 | 210.4512 | 75.4059
2019-11-17 20:30 | -0.884 | 4.367 | 98.5 | 0.131 | 0.019 | 0.14669 | 0.10323 | 912 | 0 | 0.18625 | 205.4326 | 92.7773
2019-11-17 21:00 | -0.856 | 4.366 | 98.5 | 0 | 0.013 | 0.14668 | 0.10322 | 912 | 0 | 0.141 | 226.9679 | 95.7068
2019-11-17 21:30 | -0.794 | 4.3625 | 98.5 | 0 | 0.005 | 0.14667 | 0.10321 | 912 | 0 | 0.12667 | 44.1497 | 97.1229
2019-11-17 22:00 | -0.703 | 4.364 | 98.5 | 0 | 0.003 | 0.14663 | 0.10317 | 912 | 0 | 0.1245 | 91.2544 | 101.1955
2019-11-17 22:30 | -0.616 | 4.3625 | 98.5 | 0 | 0.008 | 0.14659 | 0.10314 | 912 | 0 | 0.13083 | 25.0555 | 91.5255
2019-11-17 23:00 | -0.553 | 4.3615 | 98.5 | 0 | 0.004 | 0.14657 | 0.1031 | 913 | 0 | 0.11842 | 67.7073 | 89.4398
2019-11-17 23:30 | -0.508 | 4.361 | 98.5 | 0 | 0.01 | 0.14653 | 0.10304 | 913 | 0 | 0.10925 | 29.8859 | 78.3654
2019-11-18 | -0.488 | 4.3615 | 98.5 | 0 | 0.011 | 0.14641 | 0.1029 | 913 | 0 | 0.10483 | 17.5329 | 81.1653
2019-11-18 00:30 | -0.52 | 4.3595 | 98.6 | 0 | 0.004 | 0.14634 | 0.10278 | 913 | 0 | 0.10775 | 49.6932 | 85.5768
2019-11-18 01:00 | -0.596 | 4.36 | 98.6 | 0.104 | 0.019 | 0.14624 | 0.10265 | 913 | 0 | 0.1 | 74.815 | 87.212
2019-11-18 01:30 | -0.729 | 4.3605 | 98.6 | 0.082 | 0.02 | 0.14613 | 0.10252 | 913 | 0 | 0.098417 | 47.9961 | 86.6814
2019-11-18 02:00 | -0.766 | 4.3605 | 98.6 | 0 | 0.017 | 0.14608 | 0.10245 | 913 | 0 | 0.10458 | 61.3262 | 82.1372
2019-11-18 02:30 | -0.757 | 4.3615 | 98.7 | 0 | 0.019 | 0.14599 | 0.10241 | 914 | 0 | 0.099 | 43.4686 | 79.8807
2019-11-18 03:00 | -0.741 | 4.3605 | 98.6 | 0 | 0.016 | 0.14594 | 0.10237 | 914 | 0 | 0.080583 | 59.9024 | 78.7341
2019-11-18 03:30 | -0.7 | 4.3615 | 98.7 | 0 | 0.011 | 0.14592 | 0.10231 | 914 | 0 | 0.092167 | 35.9348 | 85.569
2019-11-18 04:00 | -0.66 | 4.363 | 98.7 | 0 | 0.009 | 0.14588 | 0.10229 | 914 | 0 | 0.11467 | 29.4896 | 94.4263
2019-11-18 04:30 | -0.61 | 4.3615 | 98.7 | 0 | 0.01 | 0.14585 | 0.10228 | 914 | 0 | 0.10392 | 37.8139 | 86.5518
2019-11-18 05:00 | -0.579 | 4.3605 | 98.6 | 0 | 0.009 | 0.14583 | 0.10228 | 915 | 0 | 0.094583 | 46.3738 | 84.2047
2019-11-18 05:30 | -0.53 | 4.3635 | 98.6 | 0 | 0.004 | 0.14584 | 0.10228 | 915 | 0 | 0.098333 | 72.2745 | 80.0215
2019-11-18 06:00 | -0.465 | 4.364 | 98.6 | 0 | 0.005 | 0.14586 | 0.10232 | 915 | 0 | 0.084167 | 59.9627 | 90.4098
2019-11-18 06:30 | -0.41 | 4.363 | 98.6 | 0.009 | 0.063 | 0.14587 | 0.10236 | 916 | 0 | 0.085 | 91.8053 | 87.0753
2019-11-18 07:00 | -0.487 | 4.364 | 98.6 | 1.254 | 2.403 | 0.14587 | 0.10241 | 916 | 0 | 0.08175 | 82.4717 | 80.3404
2019-11-18 07:30 | -0.446 | 4.365 | 98.6 | 5.668 | 12.71 | 0.14589 | 0.10244 | 916 | 0 | 0.068917 | 52.068 | 80.6941
2019-11-18 08:00 | -0.127 | 4.365 | 98.6 | 14.13 | 30.8 | 0.1459 | 0.1025 | 916 | 0 | 0.05775 | 44.3929 | 76.6635
2019-11-18 08:30 | 0.359 | 4.3635 | 98.5 | 23.05 | 51.28 | 0.14593 | 0.10253 | 916 | 0 | 0.077083 | 44.0263 | 91.7466
2019-11-18 09:00 | 1.185 | 4.3675 | 98.2 | 38.54 | 89.8 | 0.14591 | 0.10255 | 916 | 0 | 0.10342 | 145.777 | 93.7945
2019-11-18 09:30 | 1.215 | 4.373 | 98 | 108.1 | 90.5 | 0.14591 | 0.10253 | 916 | 0 | 0.51667 | 206.3016 | 57.1617
2019-11-18 10:00 | 0.834 | 4.3665 | 97.1 | 266 | 122 | 0.14593 | 0.10256 | 916 | 0 | 0.73875 | 230.8243 | 35.0833
2019-11-18 10:30 | 0.835 | 4.368 | 96 | 317.4 | 179.2 | 0.14592 | 0.10257 | 916 | 0 | 1.2128 | 228.6897 | 29.7127
2019-11-18 11:00 | 0.671 | 4.3815 | 95.7 | 189.7 | 146 | 0.14595 | 0.10263 | 916 | 0 | 1.2689 | 218.7067 | 29.5016
2019-11-18 11:30 | 0.685 | 4.3785 | 95.9 | 243.4 | 215.7 | 0.14599 | 0.10271 | 916 | 0.2 | 1.4818 | 226.0329 | 24.6488
2019-11-18 12:00 | 0.851 | 4.373 | 95.6 | 313.2 | 310.8 | 0.14599 | 0.10269 | 916 | 0.2 | 1.8335 | 219.1601 | 23.0239
2019-11-18 12:30 | 0.583 | 4.384 | 95.5 | 251 | 359.5 | 0.14598 | 0.10271 | 916 | 0.2 | 2.083 | 213.8778 | 20.9803
2019-11-18 13:00 | 0.719 | 4.388 | 94.9 | 239.1 | 428.6 | 0.14599 | 0.10277 | 916 | 0.2 | 1.7273 | 230.4483 | 24.7137
2019-11-18 13:30 | 0.637 | 4.3865 | 94.6 | 172.8 | 378.6 | 0.14601 | 0.10281 | 917 | 0 | 1.503 | 231.5214 | 31.4306
2019-11-18 14:00 | 0.375 | 4.3925 | 95.3 | 99.3 | 226.5 | 0.146 | 0.10284 | 917 | 0.2 | 1.4938 | 227.3151 | 30.268
2019-11-18 14:30 | 0.395 | 4.389 | 94.7 | 104.3 | 235.9 | 0.14597 | 0.10287 | 918 | 0.2 | 1.4434 | 212.7573 | 26.5464
2019-11-18 15:00 | 0.443 | 4.3835 | 94.6 | 66 | 150.8 | 0.14597 | 0.10289 | 918 | 0.2 | 0.90483 | 205.8541 | 30.9979
2019-11-18 15:30 | 0.455 | 4.3845 | 94.7 | 34.59 | 77.71 | 0.14598 | 0.10293 | 918 | 0.2 | 0.69167 | 195.198 | 42.1659
2019-11-18 16:00 | 0.339 | 4.383 | 94.7 | 8.16 | 19.59 | 0.146 | 0.10298 | 919 | 0 | 0.65683 | 172.7853 | 36.9566
2019-11-18 16:30 | 0.153 | 4.3825 | 94.4 | 0.195 | 0.924 | 0.146 | 0.10306 | 919 | 0.2 | 0.72067 | 189.9004 | 54.4555
2019-11-18 17:00 | -0.012 | 4.3785 | 95.3 | 0 | 0.048 | 0.14597 | 0.10311 | 919 | 0 | 0.442 | 182.3696 | 71.9943
2019-11-18 17:30 | -0.251 | 4.376 | 96.2 | 0 | 0.039 | 0.14596 | 0.10313 | 919 | 0 | 0.48333 | 161.3364 | 85.1566
2019-11-18 18:00 | -0.133 | 4.374 | 96.7 | 0 | 0.007 | 0.14598 | 0.10317 | 920 | 0 | 0.44458 | 230.0943 | 59.6915
2019-11-18 18:30 | -0.107 | 4.371 | 97.1 | 0 | 0.009 | 0.146 | 0.10323 | 920 | 0 | 0.3335 | 173.5154 | 70.0761
2019-11-18 19:00 | -0.118 | 4.3655 | 97.3 | 0 | 0.014 | 0.14604 | 0.10325 | 920 | 0 | 0.32617 | 162.147 | 59.6673
2019-11-18 19:30 | -0.156 | 4.3655 | 97.5 | 0 | 0.019 | 0.14607 | 0.1033 | 920 | 0 | 0.31333 | 179.669 | 77.5278
2019-11-18 20:00 | -0.154 | 4.37 | 97.7 | 0 | 0.013 | 0.14611 | 0.10336 | 921 | 0 | 0.38075 | 178.7726 | 48.6382
2019-11-18 20:30 | -0.184 | 4.368 | 97.8 | 0 | 0.023 | 0.14613 | 0.10337 | 921 | 0 | 0.36808 | 207.866 | 76.1753
2019-11-18 21:00 | -0.31 | 4.3685 | 97.9 | 0 | 0.032 | 0.14613 | 0.10343 | 921 | 0 | 0.40042 | 103.2149 | 94.2801
2019-11-18 21:30 | -0.367 | 4.369 | 98.1 | 0 | 0.028 | 0.14615 | 0.10349 | 921 | 0 | 0.36317 | 199.0254 | 39.9069
2019-11-18 22:00 | -0.398 | 4.3685 | 98.1 | 0 | 0.021 | 0.14619 | 0.10352 | 921 | 0 | 0.44908 | 213.7521 | 16.7534
2019-11-18 22:30 | -0.354 | 4.366 | 98.2 | 0 | 0.007 | 0.14622 | 0.10355 | 921 | 0 | 0.41275 | 220.3143 | 31.5565
2019-11-18 23:00 | -0.339 | 4.3655 | 98.3 | 0 | 0.009 | 0.14624 | 0.1036 | 921 | 0 | 0.21383 | 82.8035 | 86.3238
2019-11-18 23:30 | -0.364 | 4.3665 | 98.3 | 0 | 0.01 | 0.14626 | 0.10362 | 921 | 0 | 0.42167 | 12.5778 | 83.3129
2019-11-19 | -0.389 | 4.3655 | 98.3 | 0 | 0.007 | 0.14626 | 0.10364 | 921 | 0 | 0.52483 | 122.9318 | 92.4191
2019-11-19 00:30 | -0.532 | 4.368 | 98.4 | 0 | 0.031 | 0.14627 | 0.10366 | 920 | 0 | 0.42717 | 167.404 | 68.8069
2019-11-19 01:00 | -1.294 | 4.3755 | 98.5 | 0 | 0.038 | 0.14628 | 0.1037 | 921 | 0 | 0.28275 | 176.9141 | 62.6803
2019-11-19 01:30 | -1.984 | 4.376 | 98.7 | 0 | 0 | 0.14628 | 0.10372 | 921 | 0 | 0.19633 | 307.5238 | 78.89
2019-11-19 02:00 | -2.352 | 4.3725 | 98.8 | 0 | 0 | 0.14627 | 0.10377 | 921 | 0 | 0.24342 | 12.8685 | 37.0753
2019-11-19 02:30 | -2.239 | 4.3695 | 98.9 | 0 | 0 | 0.14628 | 0.10382 | 921 | 0 | 0.29175 | 51.9551 | 49.2574
2019-11-19 03:00 | -2.225 | 4.3655 | 98.9 | 0.234 | 0 | 0.14633 | 0.10385 | 921 | 0 | 0.40175 | 42.1154 | 51.2305
2019-11-19 03:30 | -2.1 | 4.3595 | 98.9 | 0 | 0 | 0.14633 | 0.10387 | 921 | 0 | 0.40558 | 33.1526 | 76.6144
2019-11-19 04:00 | -2.001 | 4.36 | 98.9 | 0 | 0 | 0.14637 | 0.10391 | 921 | 0 | 0.40867 | 31.805 | 59.2653
2019-11-19 04:30 | -1.472 | 4.36 | 98.8 | 0 | 0 | 0.14639 | 0.10393 | 921 | 0 | 0.47875 | 55.0905 | 56.9259
2019-11-19 05:00 | -1.326 | 4.363 | 98.8 | 0 | 0 | 0.14641 | 0.10395 | 920 | 0 | 0.45592 | 81.3749 | 75.2414
2019-11-19 05:30 | -1.598 | 4.3665 | 98.7 | 0 | 0.008 | 0.14645 | 0.10401 | 920 | 0 | 0.37333 | 20.8378 | 42.3412
2019-11-19 06:00 | -1.893 | 4.369 | 98.6 | 0 | 0.015 | 0.14645 | 0.10406 | 920 | 0 | 0.73125 | 30.9878 | 21.4498
2019-11-19 06:30 | -1.883 | 4.3655 | 98.4 | 0.034 | 0.165 | 0.14648 | 0.10411 | 921 | 0 | 0.38942 | 18.2604 | 67.4932
2019-11-19 07:00 | -1.609 | 4.3675 | 98.3 | 2.387 | 5.992 | 0.14651 | 0.10417 | 921 | 0 | 0.31892 | 207.2236 | 80.7026
2019-11-19 07:30 | -1.315 | 4.366 | 98.2 | 13.77 | 32.01 | 0.14654 | 0.10422 | 921 | 0 | 0.22867 | 327.3907 | 72.4341
2019-11-19 08:00 | -0.89 | 4.364 | 98.1 | 26.17 | 59.92 | 0.14658 | 0.10428 | 921 | 0 | 0.30942 | 335.0345 | 84.613
2019-11-19 08:30 | -0.222 | 4.3595 | 98 | 100.4 | 210.1 | 0.14665 | 0.10437 | 921 | 0 | 0.55733 | 4.1199 | 38.1475
2019-11-19 09:00 | 0.403 | 4.3615 | 96.9 | 105.7 | 230.6 | 0.14666 | 0.10441 | 921 | 0 | 0.89392 | 358.5791 | 27.037
2019-11-19 09:30 | 0.364 | 4.3685 | 94.4 | 84.4 | 198.4 | 0.14666 | 0.10442 | 921 | 0 | 1.0639 | 46.1537 | 29.545
2019-11-19 10:00 | 0.646 | 4.3695 | 93.7 | 118.9 | 278.7 | 0.14668 | 0.10443 | 921 | 0 | 0.96117 | 50.7142 | 24.3818
2019-11-19 10:30 | 0.965 | 4.371 | 92.5 | 158.6 | 368.9 | 0.1467 | 0.10445 | 920 | 0 | 1.0397 | 32.6534 | 25.2963
2019-11-19 11:00 | 1.12 | 4.3745 | 91.5 | 168.3 | 393.2 | 0.14673 | 0.10448 | 920 | 0 | 0.99367 | 38.7209 | 25.9532
2019-11-19 11:30 | 1.405 | 4.375 | 90 | 180.8 | 421.8 | 0.14673 | 0.10447 | 920 | 0 | 1.0243 | 31.1024 | 28.3476
2019-11-19 12:00 | 1.465 | 4.38 | 89.7 | 168.4 | 394.6 | 0.14673 | 0.10446 | 920 | 0.2 | 1.1483 | 31.1218 | 27.7473
2019-11-19 12:30 | 1.337 | 4.385 | 90.7 | 135.5 | 321.3 | 0.14673 | 0.10447 | 920 | 0 | 1.1609 | 30.9084 | 27.572
2019-11-19 13:00 | 1.204 | 4.386 | 92.4 | 102.2 | 245.2 | 0.14674 | 0.10446 | 920 | 0.4 | 1.2126 | 34.0445 | 27.696
2019-11-19 13:30 | 1.041 | 4.388 | 93.2 | 71.34 | 173.4 | 0.14676 | 0.10448 | 920 | 0 | 1.3771 | 24.6248 | 27.058
2019-11-19 14:00 | 0.903 | 4.388 | 93.8 | 56.79 | 138 | 0.14677 | 0.10449 | 920 | 0.4 | 1.4477 | 11.1177 | 24.7689
2019-11-19 14:30 | 0.861 | 4.3885 | 94 | 40.6 | 99 | 0.14678 | 0.1045 | 920 | 0 | 1.183 | 26.0084 | 27.4233
2019-11-19 15:00 | 0.744 | 4.3885 | 94.3 | 26.36 | 64.16 | 0.14678 | 0.10452 | 920 | 0.2 | 1.1035 | 46.7083 | 20.7074
2019-11-19 15:30 | 0.613 | 4.388 | 95.1 | 18.19 | 43.07 | 0.14679 | 0.10455 | 920 | 0.2 | 1.0355 | 31.7662 | 24.3689
2019-11-19 16:00 | 0.548 | 4.3855 | 95 | 6.676 | 15.6 | 0.14678 | 0.10455 | 921 | 0 | 1.1482 | 40.8304 | 20.9433
2019-11-19 16:30 | 0.512 | 4.3835 | 93.4 | 0.493 | 1.247 | 0.14675 | 0.10454 | 921 | 0 | 1.1902 | 45.1299 | 15.89
2019-11-19 17:00 | 0.496 | 4.3825 | 91.9 | 0 | 0.018 | 0.14676 | 0.10456 | 921 | 0 | 0.94733 | 49.8265 | 30.3537
2019-11-19 17:30 | 0.506 | 4.38 | 89.7 | 0 | 0.001 | 0.14676 | 0.10459 | 921 | 0 | 1.6078 | 43.5567 | 28.7076
2019-11-19 18:00 | 0.548 | 4.378 | 88.1 | 0 | 0.001 | 0.14676 | 0.10464 | 921 | 0 | 1.1703 | 53.0024 | 40.1877
2019-11-19 18:30 | 0.529 | 4.3755 | 87.8 | 0 | 0.001 | 0.14677 | 0.10469 | 921 | 0.2 | 1.4485 | 45.6891 | 22.9059
2019-11-19 19:00 | 0.551 | 4.372 | 87.4 | 0 | 0 | 0.14678 | 0.10471 | 921 | 0 | 1.6439 | 46.1671 | 22.7509
2019-11-19 19:30 | 0.361 | 4.37 | 88.3 | 0 | 0.004 | 0.14679 | 0.10475 | 921 | 0 | 1.172 | 39.808 | 32.3656
2019-11-19 20:00 | -0.207 | 4.3715 | 90 | 0 | 0.01 | 0.14681 | 0.10481 | 921 | 0 | 0.62442 | 55.5193 | 50.8921
2019-11-19 20:30 | -0.975 | 4.372 | 93.1 | 0 | 0.028 | 0.14685 | 0.10484 | 921 | 0 | 0.44825 | 81.0512 | 87.7789
2019-11-19 21:00 | -0.673 | 4.3675 | 94 | 0 | 0 | 0.14684 | 0.10486 | 921 | 0 | 0.75933 | 75.0383 | 75.9288
2019-11-19 21:30 | -0.196 | 4.3545 | 90.9 | 0 | 0 | 0.14681 | 0.10485 | 921 | 0.2 | 1.1823 | 103.7645 | 48.7281
2019-11-19 22:00 | -0.352 | 4.353 | 90.1 | 0 | 0 | 0.14682 | 0.10487 | 921 | 0 | 1.0187 | 100.7359 | 47.2431
2019-11-19 22:30 | -0.457 | 4.356 | 89.6 | 0 | 0 | 0.14682 | 0.10489 | 921 | 0 | 0.83392 | 93.6212 | 54.6481
2019-11-19 23:00 | -0.655 | 4.3575 | 90.4 | 0 | 0 | 0.14684 | 0.10495 | 921 | 0 | 0.81425 | 109.4228 | 51.9476
2019-11-19 23:30 | -0.694 | 4.357 | 90.2 | 0 | 0 | 0.14685 | 0.105 | 921 | 0 | 0.8075 | 123.4226 | 41.6674
2019-11-20 | -0.861 | 4.3535 | 90.6 | 0 | 0 | 0.14689 | 0.10502 | 921 | 0 | 0.68125 | 122.4427 | 69.2122
2019-11-20 00:30 | -1.012 | 4.3535 | 91.2 | 0 | 0 | 0.14691 | 0.10507 | 921 | 0 | 0.6265 | 155.1219 | 55.4377
2019-11-20 01:00 | -1.141 | 4.352 | 91.4 | 0 | 0 | 0.14694 | 0.10511 | 921 | 0 | 0.562 | 147.5704 | 50.3223
2019-11-20 01:30 | -1.494 | 4.352 | 92.9 | 0 | 0 | 0.14695 | 0.10513 | 921 | 0 | 0.63675 | 148.2588 | 51.4206
2019-11-20 02:00 | -1.242 | 4.346 | 92.6 | 0 | 0 | 0.14697 | 0.10517 | 920 | 0 | 0.73833 | 150.48 | 55.8238
2019-11-20 02:30 | -1.396 | 4.3455 | 92.5 | 0 | 0 | 0.14697 | 0.10519 | 920 | 0 | 0.57742 | 171.3571 | 82.3246
2019-11-20 03:00 | -2.85 | 4.3555 | 94 | 0 | 0.014 | 0.14698 | 0.10524 | 920 | 0 | 0.61192 | 218.0234 | 18.9274
2019-11-20 03:30 | -3.879 | 4.3675 | 96.2 | 0 | 0.007 | 0.14702 | 0.10532 | 921 | 0 | 0.441 | 220.8883 | 25.0483
2019-11-20 04:00 | -4.259 | 4.363 | 97 | 0 | 0 | 0.14701 | 0.10535 | 921 | 0 | 0.53542 | 216.8338 | 25.5724
2019-11-20 04:30 | -4.754 | 4.353 | 97.3 | 0 | 0 | 0.14698 | 0.10536 | 921 | 0 | 0.39483 | 209.9586 | 30.1603
2019-11-20 05:00 | -5.245 | 4.35 | 97.4 | 0 | 0 | 0.14705 | 0.1054 | 921 | 0 | 0.31967 | 207.1911 | 47.1524
2019-11-20 05:30 | -5.748 | 4.341 | 97.6 | 0 | 0 | 0.14706 | 0.10539 | 921 | 0 | 0.39458 | 227.1187 | 43.394
2019-11-20 06:00 | -6.208 | 4.3345 | 97.6 | 0 | 0 | 0.14706 | 0.10538 | 921 | 0 | 0.42783 | 199.8755 | 46.6022
2019-11-20 06:30 | -6.424 | 4.3265 | 97.7 | 0 | 0.18 | 0.14705 | 0.10545 | 921 | 0 | 0.41867 | 200.126 | 30.2785
2019-11-20 07:00 | -6.438 | 4.3225 | 97.7 | 2.841 | 10.98 | 0.14709 | 0.10549 | 921 | 0 | 0.317 | 186.2639 | 37.6609
2019-11-20 07:30 | -6.654 | 4.3165 | 97.6 | 17.83 | 52.52 | 0.14714 | 0.10552 | 921 | 0 | 0.41717 | 189.8214 | 36.3011
2019-11-20 08:00 | -5.734 | 4.3015 | 97.7 | 72.87 | 126.1 | 0.14716 | 0.1056 | 920 | 0 | 0.55408 | 195.0343 | 14.8983
2019-11-20 08:30 | -4.292 | 4.2795 | 97.4 | 182 | 306 | 0.14717 | 0.10559 | 920 | 0 | 0.34075 | 173.3527 | 44.0023
2019-11-20 09:00 | -1.99 | 4.283 | 96.8 | 263.2 | 559.6 | 0.14716 | 0.10555 | 920 | 0 | 0.29283 | 165.9641 | 32.024
2019-11-20 09:30 | 0.243 | 4.275 | 91.6 | 365.1 | 659.4 | 0.1472 | 0.10558 | 919 | 0 | 0.28492 | 177.0878 | 53.8297
2019-11-20 10:00 | 2.929 | 4.259 | 81.3 | 355.7 | 758.5 | 0.1472 | 0.10566 | 918 | 0 | 0.42133 | 96.2838 | 62.3233
2019-11-20 10:30 | 2.452 | 4.2015 | 78.8 | 376.6 | 869 | 0.14724 | 0.1057 | 918 | 0 | 1.0646 | 29.7887 | 22.7958
2019-11-20 11:00 | 2.297 | 4.1565 | 78.27 | 400.6 | 916 | 0.14731 | 0.10579 | 917 | 0 | 0.97283 | 26.8237 | 24.4581
2019-11-20 11:30 | 3.551 | 4.1625 | 75.61 | 410.4 | 930 | 0.14732 | 0.10581 | 916 | 0.4 | 0.80492 | 18.2757 | 22.9927
2019-11-20 12:00 | 4.508 | 4.197 | 72.75 | 407.2 | 921 | 0.14726 | 0.10571 | 916 | 0.4 | 0.96667 | 26.4264 | 19.2972
2019-11-20 12:30 | 5.077 | 4.2405 | 72.28 | 389.9 | 877 | 0.14722 | 0.10559 | 916 | 0.4 | 1.017 | 19.0846 | 21.2807
2019-11-20 13:00 | 5.987 | 4.2745 | 71.21 | 361.5 | 812 | 0.14711 | 0.10547 | 915 | 0.8 | 0.96025 | 32.8971 | 16.4185
2019-11-20 13:30 | 5.672 | 4.2925 | 71.89 | 319.6 | 710.5 | 0.14699 | 0.10527 | 915 | 0.6 | 1.2352 | 38.3596 | 23.0824
2019-11-20 14:00 | 5.81 | 4.2855 | 73.64 | 263.2 | 583.5 | 0.14687 | 0.10506 | 915 | 0.4 | 0.73292 | 53.0086 | 27.5431
2019-11-20 14:30 | 6.663 | 4.283 | 73.33 | 198.5 | 438.2 | 0.14669 | 0.10483 | 915 | 0.4 | 0.3935 | 51.8672 | 66.0352
2019-11-20 15:00 | 5.822 | 4.2945 | 75.19 | 130.6 | 241.6 | 0.14664 | 0.10475 | 915 | 0.2 | 0.36217 | 196.9319 | 31.1502
2019-11-20 15:30 | 3.632 | 4.3125 | 79.9 | 54.31 | 107.7 | 0.14661 | 0.10473 | 916 | 0.2 | 0.2675 | 200.7534 | 25.9514
2019-11-20 16:00 | 0.299 | 4.313 | 88.3 | 8.03 | 34.11 | 0.14656 | 0.10472 | 916 | 0 | 0.41633 | 205.9523 | 16.3753
2019-11-20 16:30 | -1.13 | 4.289 | 93.8 | 0.061 | 2.754 | 0.1466 | 0.1048 | 917 | 0 | 0.45458 | 195.5641 | 10.7034
2019-11-20 17:00 | -1.408 | 4.278 | 95.8 | 0 | 0.063 | 0.14661 | 0.10485 | 917 | 0 | 0.38083 | 192.5947 | 14.81
2019-11-20 17:30 | -1.611 | 4.2645 | 96.6 | 0 | 0.011 | 0.14665 | 0.10489 | 917 | 0 | 0.36725 | 210.2561 | 21.6838
2019-11-20 18:00 | -1.884 | 4.2575 | 97.1 | 0 | 0.005 | 0.14664 | 0.10495 | 917 | 0 | 0.317 | 196.8351 | 14.8814
2019-11-20 18:30 | -2.515 | 4.252 | 97.3 | 0 | 0 | 0.14664 | 0.10504 | 917 | 0 | 0.18975 | 199.7157 | 80.7994
2019-11-20 19:00 | -2.782 | 4.2505 | 97.7 | 0 | 0 | 0.14671 | 0.10511 | 917 | 0 | 0.22575 | 222.4179 | 66.4168
2019-11-20 19:30 | -3.144 | 4.2525 | 97.9 | 0 | 0 | 0.14679 | 0.10518 | 917 | 0 | 0.13925 | 232.543 | 83.1253
2019-11-20 20:00 | -3.189 | 4.252 | 98.1 | 0 | 0 | 0.14683 | 0.10528 | 917 | 0 | 0.239 | 201.1853 | 82.846
2019-11-20 20:30 | -3.393 | 4.2505 | 98.2 | 0 | 0 | 0.1469 | 0.10538 | 917 | 0 | 0.1775 | 210.963 | 75.4854
2019-11-20 21:00 | -3.36 | 4.2485 | 98.3 | 0 | 0 | 0.14692 | 0.10543 | 917 | 0 | 0.22875 | 246.2137 | 81.5334
2019-11-20 21:30 | -3.31 | 4.2475 | 98.3 | 0 | 0 | 0.14694 | 0.10549 | 917 | 0 | 0.16483 | 56.6031 | 87.8186
2019-11-20 22:00 | -3.242 | 4.238 | 98.4 | 0 | 0 | 0.147 | 0.10554 | 917 | 0 | 0.20092 | 210.9155 | 87.6753
2019-11-20 22:30 | -3.016 | 4.232 | 98.4 | 0 | 0 | 0.14702 | 0.10561 | 916 | 0 | 0.2465 | 216.4863 | 64.5661
2019-11-20 23:00 | -2.869 | 4.2305 | 98.4 | 0 | 0 | 0.14707 | 0.10571 | 916 | 0 | 0.22375 | 230.5468 | 68.1354
2019-11-20 23:30 | -2.714 | 4.226 | 98.4 | 0 | 0 | 0.14717 | 0.10577 | 916 | 0 | 0.15958 | 194.0662 | 87.975
2019-11-21 | -2.556 | 4.221 | 98.4 | 0 | 0 | 0.14722 | 0.10582 | 916 | 0 | 0.21258 | 215.5397 | 62.1204
2019-11-21 00:30 | -2.091 | 4.216 | 98.4 | 0.027 | 0 | 0.14726 | 0.10584 | 916 | 0 | 0.267 | 183.8461 | 29.1201
2019-11-21 01:00 | -2.213 | 4.2185 | 98.3 | 0 | 0 | 0.14726 | 0.10585 | 916 | 0 | 0.15042 | 187.4219 | 82.122
2019-11-21 01:30 | -2.517 | 4.2205 | 98.4 | 0 | 0 | 0.14728 | 0.10591 | 916 | 0 | 0.16842 | 191.62 | 72.0626
2019-11-21 02:00 | -2.345 | 4.2105 | 98.4 | 0.137 | 0 | 0.14736 | 0.10593 | 916 | 0 | 0.15375 | 145.2586 | 90.265
2019-11-21 02:30 | -2.102 | 4.202 | 98.4 | 0.102 | 0 | 0.14738 | 0.10594 | 916 | 0 | 0.22117 | 180.8891 | 66.2084
2019-11-21 03:00 | -1.808 | 4.201 | 98.4 | 0 | 0 | 0.14738 | 0.10597 | 915 | 0 | 0.3695 | 195.1228 | 34.4781
2019-11-21 03:30 | -2.018 | 4.205 | 98.4 | 0 | 0 | 0.14739 | 0.10599 | 915 | 0 | 0.25567 | 254.0143 | 82.0009
2019-11-21 04:00 | -1.88 | 4.2015 | 98.5 | 0 | 0 | 0.1474 | 0.10602 | 915 | 0 | 0.38717 | 197.8857 | 39.4029
2019-11-21 04:30 | -1.939 | 4.201 | 98.5 | 0 | 0 | 0.14741 | 0.10603 | 915 | 0 | 0.4175 | 197.989 | 66.8704
2019-11-21 05:00 | -1.659 | 4.1995 | 98.5 | 0 | 0.001 | 0.14744 | 0.10611 | 915 | 0 | 0.35983 | 123.4101 | 89.2913
2019-11-21 05:30 | 0.07 | 4.179 | 98.3 | 0 | 0 | 0.14746 | 0.10613 | 915 | 0 | 0.82592 | 91.809 | 48.0998
2019-11-21 06:00 | 0.017 | 4.178 | 98.1 | 0 | 0.002 | 0.14747 | 0.10612 | 914 | 0 | 0.74492 | 97.3269 | 80.604
2019-11-21 06:30 | -0.854 | 4.1985 | 97.8 | 0 | 0.217 | 0.14749 | 0.10618 | 915 | 0 | 0.49467 | 103.3342 | 93.1138
2019-11-21 07:00 | -2.071 | 4.2105 | 97.8 | 2.103 | 9.15 | 0.1475 | 0.10621 | 915 | 0 | 0.4315 | 206.9716 | 63.0159
2019-11-21 07:30 | -1.976 | 4.192 | 98.1 | 19.76 | 50.6 | 0.14759 | 0.10627 | 916 | 0 | 0.34175 | 212.4156 | 49.5769
2019-11-21 08:00 | -1.297 | 4.1725 | 98.2 | 36.71 | 95.4 | 0.14763 | 0.10631 | 915 | 0 | 0.26567 | 358.7754 | 85.6595
2019-11-21 08:30 | -0.374 | 4.1625 | 98.1 | 72.44 | 189.5 | 0.14766 | 0.10633 | 915 | 0 | 0.169 | 324.1719 | 83.3808
2019-11-21 09:00 | 0.658 | 4.161 | 97.9 | 117.5 | 286 | 0.14769 | 0.10635 | 915 | 0 | 0.31358 | 13.4448 | 26.5671
2019-11-21 09:30 | 1.049 | 4.165 | 97.6 | 164.6 | 373 | 0.14772 | 0.10636 | 914 | 0 | 0.559 | 28.4361 | 19.3636
2019-11-21 10:00 | 1.822 | 4.153 | 96.1 | 283.5 | 648.7 | 0.14772 | 0.10637 | 914 | 0 | 0.6235 | 10.0492 | 21.1724
2019-11-21 10:30 | 3.475 | 4.0915 | 89 | 373.5 | 854 | 0.14768 | 0.10637 | 914 | 0.2 | 0.69567 | 22.8073 | 25.4832
2019-11-21 11:00 | 5.007 | 4.0635 | 80.2 | 370.5 | 849 | 0.14773 | 0.1063 | 913 | 0.4 | 1.1468 | 30.1176 | 18.3864
2019-11-21 11:30 | 5.342 | 4.0795 | 77.48 | 417.2 | 942 | 0.14772 | 0.10623 | 912 | 0.4 | 1.2484 | 11.6958 | 13.3235
2019-11-21 12:00 | 6.031 | 4.107 | 76.31 | 435 | 975 | 0.14771 | 0.10607 | 912 | 0.6 | 1.1292 | 25.4318 | 18.3198
2019-11-21 12:30 | 6.758 | 4.1545 | 70.72 | 402.4 | 899 | 0.14752 | 0.1057 | 911 | 0.8 | 1.4857 | 49.1195 | 17.2607
2019-11-21 13:00 | 7.081 | 4.192 | 67.21 | 355.4 | 791.2 | 0.14725 | 0.10521 | 911 | 0.8 | 1.4597 | 51.9722 | 17.5329
2019-11-21 13:30 | 7.321 | 4.2035 | 65.83 | 295.3 | 657.3 | 0.1469 | 0.10467 | 911 | 0.6 | 1.139 | 13.5226 | 23.7818
2019-11-21 14:00 | 7.123 | 4.2105 | 67.58 | 159.5 | 369.3 | 0.14666 | 0.10427 | 911 | 0.4 | 0.77817 | 26.0967 | 50.6923
2019-11-21 14:30 | 5.614 | 4.22 | 79.19 | 79.61 | 191.6 | 0.14646 | 0.10406 | 911 | 0.2 | 0.38667 | 40.6013 | 71.4376
2019-11-21 15:00 | 4.682 | 4.215 | 83 | 42.26 | 105.1 | 0.14629 | 0.10398 | 911 | 0.2 | 0.28775 | 9.1565 | 83.075
2019-11-21 15:30 | 3.712 | 4.214 | 86.9 | 27.17 | 67.1 | 0.14624 | 0.10398 | 912 | 0.2 | 0.43475 | 202.3464 | 57.8777
2019-11-21 16:00 | 2.288 | 4.2155 | 90.2 | 5.668 | 17.56 | 0.14618 | 0.10402 | 912 | 0.2 | 0.35725 | 202.6857 | 46.4492
2019-11-21 16:30 | 1.267 | 4.2165 | 93.2 | 0.092 | 1.406 | 0.1462 | 0.1041 | 913 | 0 | 0.35667 | 208.8926 | 24.9216
2019-11-21 17:00 | 0.644 | 4.2145 | 94.5 | 0 | 0.092 | 0.14622 | 0.10416 | 913 | 0 | 0.31367 | 203.5318 | 26.5312
2019-11-21 17:30 | -0.112 | 4.217 | 95.2 | 0 | 0.084 | 0.14623 | 0.10426 | 913 | 0 | 0.3345 | 199.2475 | 21.9048
2019-11-21 18:00 | -1.136 | 4.2265 | 95.9 | 0 | 0.076 | 0.1463 | 0.1044 | 914 | 0 | 0.3405 | 193.2877 | 15.9726
2019-11-21 18:30 | -1.153 | 4.218 | 96.8 | 0 | 0.018 | 0.14631 | 0.10449 | 914 | 0 | 0.37067 | 193.3408 | 28.0341
2019-11-21 19:00 | -0.914 | 4.2065 | 97.2 | 0 | 0 | 0.14637 | 0.10462 | 914 | 0 | 0.45133 | 221.571 | 42.5242
2019-11-21 19:30 | -0.259 | 4.196 | 97.5 | 0.056 | 0 | 0.14639 | 0.10473 | 914 | 0 | 0.67075 | 216.4772 | 55.0593
2019-11-21 20:00 | 0.381 | 4.1915 | 97.5 | 0.02 | 0.002 | 0.14642 | 0.10478 | 914 | 0 | 0.54125 | 174.8364 | 73.7641
2019-11-21 20:30 | 0.107 | 4.1985 | 97.6 | 0.012 | 0.007 | 0.14652 | 0.10485 | 914 | 0 | 0.47517 | 208.0904 | 23.4414
2019-11-21 21:00 | 0.113 | 4.203 | 97.7 | 0.092 | 0.012 | 0.14656 | 0.10489 | 914 | 0 | 0.42083 | 215.6139 | 22.6625
2019-11-21 21:30 | 0.164 | 4.204 | 97.8 | 0.205 | 0.012 | 0.14657 | 0.10493 | 914 | 0.2 | 0.43975 | 202.4513 | 24.6168
2019-11-21 22:00 | 0.275 | 4.2055 | 97.8 | 0.142 | 0.013 | 0.14656 | 0.10488 | 914 | 0.2 | 0.315 | 185.3846 | 66.6388
2019-11-21 22:30 | 0.31 | 4.206 | 97.9 | 0.14 | 0.019 | 0.14656 | 0.10477 | 914 | 0.4 | 0.33717 | 208.6513 | 19.9118
2019-11-21 23:00 | 0.444 | 4.2035 | 98 | 0.203 | 0.011 | 0.14625 | 0.10397 | 914 | 1.2 | 0.34875 | 227.7807 | 24.9761
2019-11-21 23:30 | 1.333 | 4.1975 | 97.9 | 0.017 | 0.005 | 0.14544 | 0.10257 | 914 | 0.8 | 0.76633 | 210.0497 | 44.939
2019-11-22 | 1.515 | 4.1925 | 97.9 | 0 | 0.004 | 0.14437 | 0.10114 | 914 | 1 | 0.50692 | 184.8361 | 46.7518
2019-11-22 00:30 | 1.057 | 4.1955 | 97.9 | 0 | 0.035 | 0.14353 | 0.10024 | 914 | 0.6 | 0.3385 | 158.2307 | 46.8397
2019-11-22 01:00 | 0.876 | 4.1895 | 97.9 | 0 | 0.02 | 0.14273 | 0.099255 | 914 | 1.2 | 0.71458 | 186.3644 | 47.6003
2019-11-22 01:30 | 0.734 | 4.1785 | 98 | 0 | 0.026 | 0.14141 | 0.097583 | 914 | 1.4 | 0.41825 | 97.7652 | 68.0272
2019-11-22 02:00 | 0.402 | 4.159 | 98 | 0 | 0.037 | 0.14041 | 0.096677 | 914 | 0.4 | 0.28317 | 180.0248 | 57.9792
2019-11-22 02:30 | 0.327 | 4.141 | 98.1 | 0.079 | 0.026 | 0.13986 | 0.096195 | 914 | 0.6 | 0.28308 | 193.5678 | 38.802
2019-11-22 03:00 | 0.246 | 4.1245 | 98.2 | 0 | 0.028 | 0.13936 | 0.09581 | 913 | 0.2 | 0.30142 | 195.2837 | 36.0266
2019-11-22 03:30 | 0.3 | 4.1085 | 98.2 | 0 | 0.025 | 0.13909 | 0.095685 | 913 | 0 | 0.32875 | 180.0405 | 37.4106
2019-11-22 04:00 | 0.598 | 4.098 | 98.2 | 0 | 0.017 | 0.13891 | 0.095675 | 913 | 0.2 | 0.42083 | 174.8113 | 25.0727
2019-11-22 04:30 | 0.556 | 4.0915 | 98.3 | 0 | 0.015 | 0.13873 | 0.095676 | 913 | 0 | 0.30042 | 176.516 | 38.9786
2019-11-22 05:00 | 0.203 | 4.097 | 98.3 | 0 | 0.032 | 0.13865 | 0.095688 | 913 | 0 | 0.28825 | 193.9275 | 40.7898
2019-11-22 05:30 | -0.482 | 4.105 | 98.5 | 0 | 0.031 | 0.13857 | 0.095809 | 913 | 0 | 0.18592 | 199.8862 | 58.0467
2019-11-22 06:00 | -0.638 | 4.1085 | 98.6 | 0 | 0.012 | 0.13852 | 0.095858 | 913 | 0 | 0.1995 | 172.7769 | 65.6743
2019-11-22 06:30 | -0.365 | 4.1095 | 98.6 | 0 | 0.101 | 0.13841 | 0.095893 | 913 | 0 | 0.51308 | 196.1168 | 32.4682
2019-11-22 07:00 | -0.396 | 4.12 | 98.7 | 2.557 | 7.682 | 0.13834 | 0.09592 | 913 | 0 | 0.31267 | 206.5328 | 46.8475
2019-11-22 07:30 | -0.341 | 4.121 | 98.7 | 25.14 | 46.58 | 0.13832 | 0.095953 | 913 | 0 | 0.32658 | 228.8944 | 45.0133
2019-11-22 08:00 | 0.144 | 4.1115 | 98.6 | 58.29 | 103.7 | 0.13824 | 0.095935 | 913 | 0 | 0.29625 | 126.2238 | 95.4573
2019-11-22 08:30 | 0.939 | 4.1225 | 98.4 | 107.7 | 197 | 0.13816 | 0.095893 | 913 | 0 | 0.34658 | 176.4011 | 66.5087
2019-11-22 09:00 | 2.701 | 4.123 | 98 | 164 | 300.6 | 0.13802 | 0.095811 | 912 | 0 | 0.53658 | 193.8068 | 65.198
2019-11-22 09:30 | 4.586 | 4.101 | 97.5 | 307.7 | 529.5 | 0.13793 | 0.095658 | 912 | 0 | 0.55642 | 173.6131 | 71.5993
2019-11-22 10:00 | 5.756 | 4.064 | 93 | 349 | 635.3 | 0.13779 | 0.095408 | 911 | 0.4 | 0.948 | 174.1771 | 58.0201
2019-11-22 10:30 | 6.096 | 4.046 | 84.8 | 367.1 | 694.1 | 0.13757 | 0.095008 | 910 | 0.4 | 1.1502 | 167.3878 | 53.7288
2019-11-22 11:00 | 6.706 | 4.049 | 80 | 407.3 | 789.2 | 0.13723 | 0.094456 | 910 | 0.4 | 1.1556 | 143.5858 | 57.5023
2019-11-22 11:30 | 7.611 | 4.064 | 73.84 | 425.8 | 832 | 0.13687 | 0.093888 | 909 | 0.6 | 1.1133 | 189.9811 | 44.7298
2019-11-22 12:00 | 8.14 | 4.084 | 72.25 | 393.9 | 779.7 | 0.13644 | 0.09325 | 908 | 0.4 | 0.93933 | 80.1378 | 95.8273
2019-11-22 12:30 | 8.05 | 4.13 | 71.14 | 359.8 | 719.9 | 0.13596 | 0.092642 | 908 | 0.6 | 0.88692 | 11.4594 | 67.317
2019-11-22 13:00 | 7.121 | 4.1695 | 73.75 | 345.9 | 691.1 | 0.13548 | 0.091992 | 907 | 0.4 | 1.9366 | 14.0788 | 27.8988
2019-11-22 13:30 | 7.1 | 4.203 | 71.54 | 320.9 | 668 | 0.13496 | 0.09136 | 907 | 0.6 | 1.624 | 29.7675 | 33.6597
2019-11-22 14:00 | 7.42 | 4.223 | 69.29 | 214.9 | 470.6 | 0.13452 | 0.090912 | 907 | 0.2 | 0.85783 | 51.3184 | 95.5712
2019-11-22 14:30 | 6.948 | 4.241 | 69.65 | 176.9 | 377.9 | 0.13421 | 0.090692 | 906 | 0.2 | 1.0617 | 151.1909 | 82.078
2019-11-22 15:00 | 6.345 | 4.2465 | 70.3 | 131 | 244.4 | 0.13393 | 0.090458 | 906 | 0.2 | 1.6882 | 117.6233 | 60.7631
2019-11-22 15:30 | 5.59 | 4.255 | 72.58 | 54.54 | 97.2 | 0.13367 | 0.090258 | 906 | 0.2 | 1.4007 | 121.8288 | 70.7988
2019-11-22 16:00 | 4.905 | 4.246 | 74.41 | 9.43 | 26.62 | 0.13345 | 0.090181 | 906 | 0.2 | 1.3154 | 113.9866 | 75.1714
2019-11-22 16:30 | 4.722 | 4.217 | 73.89 | 0 | 1.436 | 0.13328 | 0.090097 | 906 | 0 | 1.4359 | 95.8301 | 73.1369
2019-11-22 17:00 | 4.635 | 4.197 | 74.07 | 0 | 0.001 | 0.13311 | 0.090028 | 905 | 0.2 | 1.3281 | 89.8045 | 68.5603
2019-11-22 17:30 | 4.893 | 4.1795 | 72.33 | 0 | 0 | 0.13293 | 0.089926 | 905 | 0 | 1.7865 | 80.1904 | 52.69
2019-11-22 18:00 | 4.918 | 4.1715 | 71.83 | 0 | 0 | 0.1328 | 0.089814 | 905 | 0.2 | 1.3767 | 90.8307 | 59.4457
2019-11-22 18:30 | 5.47 | 4.1695 | 68.18 | 0 | 0 | 0.13264 | 0.08969 | 904 | 0 | 1.4583 | 112.1303 | 68.1378
2019-11-22 19:00 | 5.493 | 4.1665 | 67.21 | 0 | 0 | 0.13242 | 0.089515 | 904 | 0.2 | 1.5717 | 100.3838 | 63.4646
2019-11-22 19:30 | 5.8 | 4.164 | 64.8 | 0 | 0 | 0.13221 | 0.089339 | 904 | 0 | 1.9922 | 109.9324 | 60.4665
2019-11-22 20:00 | 5.591 | 4.1655 | 65.45 | 0 | 0 | 0.13207 | 0.089245 | 904 | 0 | 1.1018 | 99.4518 | 82.782
2019-11-22 20:30 | 5.328 | 4.1705 | 66.51 | 0 | 0.002 | 0.13191 | 0.089142 | 904 | 0 | 1.0209 | 68.8891 | 90.7125
2019-11-22 21:00 | 5.506 | 4.165 | 65.84 | 0 | 0.001 | 0.13169 | 0.08899 | 904 | 0 | 1.0062 | 12.4798 | 87.0261
2019-11-22 21:30 | 5.805 | 4.1655 | 64.3 | 0 | 0 | 0.13153 | 0.088862 | 903 | 0 | 0.88733 | 33.7783 | 78.5699
2019-11-22 22:00 | 6.601 | 4.1575 | 60.34 | 0 | 0 | 0.13131 | 0.088617 | 903 | 0 | 1.1691 | 118.6681 | 79.4959
2019-11-22 22:30 | 6.772 | 4.1655 | 59.7 | 0 | 0 | 0.13107 | 0.088353 | 903 | 0 | 1.4647 | 133.7355 | 63.6998
2019-11-22 23:00 | 6.521 | 4.1815 | 60.98 | 0 | 0.001 | 0.13085 | 0.088125 | 903 | 0 | 0.97733 | 136.7391 | 81.223
2019-11-22 23:30 | 6.634 | 4.187 | 60.53 | 0 | 0 | 0.13062 | 0.087914 | 902 | 0 | 0.83125 | 130.7403 | 82.1737
2019-11-23 | 6.457 | 4.194 | 61.81 | 0 | 0 | 0.1304 | 0.08772 | 902 | 0 | 0.72392 | 105.9614 | 97.209
2019-11-23 00:30 | 6.179 | 4.2035 | 63.25 | 0 | 0.007 | 0.13016 | 0.087518 | 902 | 0 | 0.68175 | 213.4174 | 88.1209
2019-11-23 01:00 | 6.944 | 4.2025 | 59.22 | 0 | 0 | 0.12994 | 0.087297 | 901 | 0 | 1.0651 | 138.5102 | 79.8262
2019-11-23 01:30 | 7.903 | 4.196 | 54.51 | 0 | 0 | 0.1297 | 0.086983 | 901 | 0 | 1.2371 | 127.8603 | 71.9367
2019-11-23 02:00 | 8.17 | 4.2055 | 53.27 | 0 | 0 | 0.12942 | 0.086677 | 901 | 0 | 1.2403 | 130.8189 | 67.0499
2019-11-23 02:30 | 8.54 | 4.22 | 51.19 | 0 | 0 | 0.12914 | 0.086365 | 900 | 0 | 1.3313 | 118.2374 | 56.7609
2019-11-23 03:00 | 8.66 | 4.2325 | 50.41 | 0 | 0 | 0.12884 | 0.086124 | 900 | 0 | 1.0318 | 93.0791 | 66.219
2019-11-23 03:30 | 8.73 | 4.2465 | 50 | 0 | 0 | 0.12858 | 0.085867 | 900 | 0 | 1.0325 | 59.2772 | 62.6382
2019-11-23 04:00 | 8.96 | 4.251 | 48.85 | 0 | 0 | 0.12831 | 0.085616 | 899 | 0 | 1.0245 | 67.7813 | 61.8626
2019-11-23 04:30 | 8.35 | 4.2605 | 52.06 | 0 | 0.024 | 0.12803 | 0.08534 | 899 | 0 | 0.7075 | 38.86 | 75.6049
2019-11-23 05:00 | 8.41 | 4.27 | 51.89 | 0 | 0.008 | 0.12775 | 0.085088 | 899 | 0 | 0.95392 | 72.7194 | 87.4453
2019-11-23 05:30 | 4.644 | 4.2935 | 72.76 | 0 | 0.164 | 0.12754 | 0.084879 | 899 | 0 | 0.63042 | 305.9196 | 91.4626
2019-11-23 06:00 | 4.194 | 4.298 | 72.45 | 0 | 0.084 | 0.12728 | 0.084698 | 899 | 0 | 0.76558 | 271.9701 | 93.1421
2019-11-23 06:30 | 2.514 | 4.291 | 82.2 | 0 | 0.153 | 0.12711 | 0.084542 | 900 | 0 | 0.71375 | 221.9601 | 54.2105
2019-11-23 07:00 | 5.901 | 4.259 | 64.23 | 0.725 | 4.022 | 0.12688 | 0.084392 | 900 | 0 | 0.73958 | 61.0811 | 78.5939
2019-11-23 07:30 | 8.19 | 4.2125 | 53.17 | 8.78 | 21.69 | 0.12666 | 0.084138 | 899 | 0 | 0.91783 | 68.2899 | 69.815
2019-11-23 08:00 | 8.89 | 4.1995 | 50.53 | 16.04 | 38.45 | 0.12649 | 0.083951 | 898 | 0 | 0.949 | 107.2937 | 76.787
2019-11-23 08:30 | 9.51 | 4.208 | 48.35 | 22.26 | 54.11 | 0.12632 | 0.083699 | 898 | 0 | 0.82917 | 124.9492 | 79.6147
2019-11-23 09:00 | 8.74 | 4.239 | 53.39 | 45.98 | 108.1 | 0.12613 | 0.083516 | 898 | 0 | 0.64592 | 294.0511 | 76.7898
2019-11-23 09:30 | 9.03 | 4.245 | 53.78 | 95.7 | 216.4 | 0.12598 | 0.08335 | 898 | 0 | 0.77058 | 347.6575 | 76.9811
2019-11-23 10:00 | 10.37 | 4.2365 | 49.06 | 158.6 | 354.3 | 0.12572 | 0.08303 | 898 | 0 | 1.0401 | 140.4504 | 102.1697
2019-11-23 10:30 | 11.72 | 4.199 | 43.77 | 329.4 | 738 | 0.12533 | 0.082593 | 898 | 0 | 1.4306 | 104.0081 | 61.3792
2019-11-23 11:00 | 12.14 | 4.2065 | 43.18 | 215.7 | 494.4 | 0.12488 | 0.082068 | 898 | 0 | 1.4654 | 114.7424 | 59.0673
2019-11-23 11:30 | 11.7 | 4.303 | 46.02 | 184.9 | 421.6 | 0.12453 | 0.081811 | 898 | 0 | 1.0522 | 146.263 | 78.3536
2019-11-23 12:00 | 12.44 | 4.302 | 46.37 | 245.9 | 560.1 | 0.12417 | 0.081485 | 899 | 0 | 1.3524 | 218.42 | 31.4633
2019-11-23 12:30 | 10.42 | 4.365 | 55.1 | 130 | 302.1 | 0.12378 | 0.081138 | 899 | 0 | 1.7369 | 221.4659 | 28.5548
2019-11-23 13:00 | 9.27 | 4.4175 | 57.66 | 103.4 | 244.1 | 0.12347 | 0.080924 | 900 | 0 | 0.79142 | 144.5651 | 66.5642
2019-11-23 13:30 | 9.76 | 4.4155 | 57.48 | 181.1 | 414.6 | 0.12321 | 0.080694 | 900 | 0 | 0.42067 | 207.2452 | 82.5854
2019-11-23 14:00 | 10.43 | 4.4195 | 56.59 | 181.9 | 415.3 | 0.12287 | 0.08039 | 900 | 0 | 0.4675 | 56.0599 | 57.8982
2019-11-23 14:30 | 9.76 | 4.4755 | 62.2 | 78.93 | 193.5 | 0.1226 | 0.080156 | 900 | 0 | 0.25892 | 142.3285 | 78.653
2019-11-23 15:00 | 7.65 | 4.529 | 76.08 | 41 | 102.1 | 0.12242 | 0.079988 | 901 | 0 | 0.28183 | 213.7802 | 66.9845
2019-11-23 15:30 | 6.444 | 4.5445 | 82.2 | 18.47 | 45.03 | 0.12223 | 0.079882 | 901 | 0 | 0.39342 | 189.0941 | 68.1096
2019-11-23 16:00 | 5.189 | 4.5635 | 85.8 | 5.194 | 15.76 | 0.12205 | 0.0797 | 902 | 0 | 0.40425 | 197.3273 | 65.3994
2019-11-23 16:30 | 3.837 | 4.5745 | 88.9 | 0 | 1.059 | 0.12193 | 0.079584 | 903 | 0 | 0.405 | 192.6354 | 56.1634
2019-11-23 17:00 | 2.637 | 4.566 | 91.5 | 0 | 0.128 | 0.12175 | 0.079434 | 903 | 0 | 0.32 | 143.6607 | 69.5377
2019-11-23 17:30 | 1.901 | 4.5385 | 93.4 | 0 | 0.08 | 0.12162 | 0.079325 | 904 | 0 | 0.31758 | 193.8163 | 56.3338
2019-11-23 18:00 | 1.88 | 4.5075 | 94.4 | 0 | 0.059 | 0.12148 | 0.0792 | 904 | 0 | 0.35167 | 201.8427 | 43.4372
2019-11-23 18:30 | 1.423 | 4.497 | 94.8 | 0 | 0.063 | 0.12136 | 0.07906 | 905 | 0 | 0.3115 | 206.4215 | 30.1485
2019-11-23 19:00 | 0.831 | 4.4875 | 95.4 | 0 | 0.06 | 0.12123 | 0.078914 | 905 | 0 | 0.294 | 194.5152 | 62.6297
2019-11-23 19:30 | -0.286 | 4.472 | 95.8 | 0 | 0.065 | 0.12111 | 0.078846 | 906 | 0 | 0.349 | 199.6162 | 60.962
2019-11-23 20:00 | -0.998 | 4.4355 | 96.4 | 0 | 0.063 | 0.12101 | 0.078742 | 906 | 0 | 0.29558 | 195.1037 | 55.6458
2019-11-23 20:30 | -1.362 | 4.395 | 96.9 | 0 | 0.021 | 0.12095 | 0.07867 | 907 | 0 | 0.42517 | 194.7195 | 26.1409
2019-11-23 21:00 | -1.675 | 4.3545 | 97.2 | 0 | 0.006 | 0.12085 | 0.078571 | 907 | 0 | 0.33117 | 182.7207 | 37.4043
2019-11-23 21:30 | -2.136 | 4.3215 | 97.5 | 0.005 | 0.002 | 0.12073 | 0.078444 | 908 | 0 | 0.18042 | 180.7854 | 76.3473
2019-11-23 22:00 | -2.352 | 4.287 | 97.7 | 0 | 0.001 | 0.1206 | 0.078328 | 908 | 0 | 0.3165 | 197.3506 | 55.6486
2019-11-23 22:30 | -2.427 | 4.254 | 97.9 | 0 | 0 | 0.12052 | 0.078231 | 908 | 0 | 0.27517 | 202.0791 | 45.1417
2019-11-23 23:00 | -2.379 | 4.221 | 98.1 | 0 | 0 | 0.12049 | 0.078179 | 909 | 0 | 0.234 | 212.6885 | 56.0265
2019-11-23 23:30 | -2.505 | 4.1915 | 98.2 | 0 | 0 | 0.12043 | 0.078115 | 909 | 0 | 0.17117 | 179.8809 | 47.8278
2019-11-24 | -2.525 | 4.1535 | 98.3 | 0 | 0 | 0.1204 | 0.078051 | 909 | 0 | 0.19425 | 189.8982 | 79.6327
2019-11-24 00:30 | -2.241 | 4.124 | 98.4 | 0 | 0 | 0.12034 | 0.078003 | 909 | 0 | 0.28717 | 200.3077 | 24.1208
2019-11-24 01:00 | -2.038 | 4.096 | 98.4 | 0 | 0 | 0.1203 | 0.077888 | 910 | 0 | 0.34908 | 37.5125 | 88.206
2019-11-24 01:30 | -2.098 | 4.0865 | 98.4 | 0 | 0 | 0.12022 | 0.077826 | 910 | 0 | 0.312 | 193.0315 | 45.5866
2019-11-24 02:00 | -2.34 | 4.071 | 98.4 | 0 | 0.001 | 0.12019 | 0.077767 | 910 | 0 | 0.233 | 193.3726 | 50.5916
2019-11-24 02:30 | -2.852 | 4.0535 | 98.5 | 0 | 0.001 | 0.12021 | 0.077764 | 911 | 0 | 0.18758 | 197.4654 | 56.9081
2019-11-24 03:00 | -2.416 | 4.004 | 98.6 | 0.715 | 0 | 0.12024 | 0.077759 | 911 | 0 | 0.14875 | 119.4895 | 77.4919
2019-11-24 03:30 | -1.953 | 3.9895 | 98.6 | 0.05 | 0 | 0.1202 | 0.077716 | 910 | 0 | 0.36325 | 203.0995 | 39.2173
2019-11-24 04:00 | -2.666 | 4.0005 | 98.6 | 0 | 0.001 | 0.12024 | 0.077698 | 911 | 0 | 0.23325 | 182.4886 | 56.1686
2019-11-24 04:30 | -2.923 | 3.978 | 98.7 | 0 | 0 | 0.12032 | 0.077755 | 911 | 0 | 0.28733 | 198.7634 | 38.7967
2019-11-24 05:00 | -2.975 | 3.951 | 98.7 | 0 | 0 | 0.12039 | 0.077765 | 912 | 0 | 0.20117 | 182.6621 | 66.0334
2019-11-24 05:30 | -2.832 | 3.9185 | 98.8 | 0 | 0 | 0.12043 | 0.077798 | 911 | 0 | 0.14642 | 211.6663 | 91.5674
2019-11-24 06:00 | -2.344 | 3.89 | 98.8 | 0.068 | 0 | 0.1205 | 0.077837 | 912 | 0 | 0.23908 | 347.6246 | 96.1645
2019-11-24 06:30 | -1.765 | 3.8705 | 98.7 | 0.447 | 0.009 | 0.12054 | 0.077855 | 912 | 0 | 0.29067 | 198.0199 | 21.7387
2019-11-24 07:00 | -1.209 | 3.8595 | 98.6 | 1.969 | 3.369 | 0.12063 | 0.077878 | 912 | 0 | 0.204 | 162.67 | 77.4824
2019-11-24 07:30 | -0.505 | 3.855 | 98.5 | 13.3 | 31.75 | 0.12072 | 0.077989 | 912 | 0 | 0.26642 | 213.4399 | 68.5468
2019-11-24 08:00 | -0.072 | 3.8595 | 98.4 | 19.37 | 47.23 | 0.12085 | 0.078081 | 912 | 0 | 0.18 | 218.157 | 96.3049
2019-11-24 08:30 | 0.401 | 3.8575 | 98.3 | 35.05 | 74.76 | 0.12096 | 0.07818 | 912 | 0 | 0.21175 | 54.7295 | 81.2502
2019-11-24 09:00 | 1.25 | 3.855 | 98.2 | 49.55 | 106 | 0.12105 | 0.07823 | 912 | 0 | 0.27642 | 174.1926 | 59.2682
2019-11-24 09:30 | 1.766 | 3.871 | 98 | 44.64 | 98 | 0.12121 | 0.078299 | 913 | 0 | 0.2085 | 204.3533 | 85.4074
2019-11-24 10:00 | 2.265 | 3.883 | 97.9 | 57.47 | 127.6 | 0.12136 | 0.078413 | 913 | 0 | 0.25533 | 204.7043 | 33.625
2019-11-24 10:30 | 3.257 | 3.885 | 97.7 | 83.3 | 183.9 | 0.12145 | 0.078467 | 913 | 0 | 0.32533 | 193.3644 | 39.0036
2019-11-24 11:00 | 4.176 | 3.9005 | 97.4 | 100.6 | 221.7 | 0.12151 | 0.078498 | 913 | 0 | 0.26475 | 98.9504 | 67.3774
2019-11-24 11:30 | 5.619 | 3.9155 | 97.4 | 138 | 298.6 | 0.12159 | 0.078552 | 913 | 0 | 0.28533 | 110.6338 | 67.3913
2019-11-24 12:00 | 5.96 | 3.9555 | 97.3 | 102.1 | 229.8 | 0.12162 | 0.078551 | 912 | 0 | 0.96883 | 331.97 | 34.8755
2019-11-24 12:30 | 5.843 | 4.006 | 97 | 66.92 | 158.6 | 0.12163 | 0.078586 | 913 | 0 | 0.87225 | 324.0942 | 35.6781
2019-11-24 13:00 | 5.848 | 4.034 | 97 | 65.83 | 153.9 | 0.12166 | 0.078633 | 913 | 0 | 0.90867 | 357.2941 | 23.0178
2019-11-24 13:30 | 5.906 | 4.055 | 97 | 58.05 | 132.1 | 0.12169 | 0.078692 | 913 | 0 | 1.003 | 15.7054 | 24.2518
2019-11-24 14:00 | 5.996 | 4.078 | 97 | 46.61 | 105.1 | 0.12175 | 0.078769 | 913 | 0 | 0.61292 | 355.1366 | 30.9019
2019-11-24 14:30 | 5.92 | 4.104 | 97 | 29.98 | 67.82 | 0.12185 | 0.078798 | 913 | 0.2 | 0.45133 | 344.0349 | 32.1792
2019-11-24 15:00 | 5.978 | 4.123 | 97 | 44.46 | 92.3 | 0.12188 | 0.078844 | 913 | 0 | 0.48442 | 33.9531 | 38.2799
2019-11-24 15:30 | 5.934 | 4.142 | 96.9 | 23.09 | 47.62 | 0.12196 | 0.078932 | 913 | 0 | 0.46375 | 351.3587 | 48.8536
2019-11-24 16:00 | 5.72 | 4.171 | 96.8 | 5.344 | 10.82 | 0.12203 | 0.079049 | 913 | 0 | 0.29525 | 296.0685 | 45.6536
2019-11-24 16:30 | 5.49 | 4.1925 | 96.8 | 0.152 | 0.474 | 0.12219 | 0.079199 | 914 | 0 | 0.54075 | 357.6141 | 38.2206
2019-11-24 17:00 | 5.283 | 4.206 | 96.8 | 0 | 0.042 | 0.12233 | 0.079329 | 914 | 0 | 0.33575 | 333.1818 | 74.4746
2019-11-24 17:30 | 4.752 | 4.2215 | 96.7 | 0 | 0.059 | 0.12246 | 0.079469 | 914 | 0 | 0.27442 | 161.135 | 72.5693
2019-11-24 18:00 | 4.353 | 4.2265 | 96.9 | 0 | 0.062 | 0.12264 | 0.07961 | 914 | 0 | 0.27442 | 217.5991 | 46.7026
2019-11-24 18:30 | 4.087 | 4.2335 | 97 | 0 | 0.061 | 0.12277 | 0.079724 | 914 | 0 | 0.43458 | 218.5472 | 24.6243
2019-11-24 19:00 | 3.932 | 4.2395 | 97.1 | 0 | 0.049 | 0.12294 | 0.079905 | 915 | 0 | 0.42375 | 203.2305 | 62.2096
2019-11-24 19:30 | 3.938 | 4.244 | 97.2 | 0 | 0.036 | 0.1231 | 0.08004 | 915 | 0 | 0.3365 | 233.2091 | 74.1851
2019-11-24 20:00 | 3.833 | 4.249 | 97.3 | 0.009 | 0.034 | 0.12322 | 0.080161 | 915 | 0 | 0.31767 | 153.1493 | 90.574
2019-11-24 20:30 | 3.773 | 4.2545 | 97.3 | 0.01 | 0.034 | 0.12341 | 0.080326 | 915 | 0 | 0.35992 | 247.6704 | 99.3055
2019-11-24 21:00 | 3.688 | 4.2585 | 97.4 | 0.094 | 0.033 | 0.12353 | 0.080451 | 914 | 0 | 0.26158 | 207.6582 | 53.2373
2019-11-24 21:30 | 3.618 | 4.263 | 97.5 | 0.026 | 0.034 | 0.12366 | 0.080558 | 914 | 0 | 0.21867 | 190.0436 | 52.7515
2019-11-24 22:00 | 3.513 | 4.269 | 97.5 | 0 | 0.033 | 0.12384 | 0.080726 | 914 | 0 | 0.26367 | 197.7931 | 52.1594
2019-11-24 22:30 | 3.46 | 4.2735 | 97.6 | 0.017 | 0.031 | 0.12399 | 0.080849 | 914 | 0 | 0.21483 | 203.276 | 42.742
2019-11-24 23:00 | 3.441 | 4.277 | 97.6 | 0 | 0.031 | 0.12412 | 0.080965 | 914 | 0 | 0.29792 | 202.949 | 46.5745
2019-11-24 23:30 | 3.377 | 4.2805 | 97.6 | 0 | 0.025 | 0.12427 | 0.081115 | 915 | 0 | 0.30592 | 202.2223 | 58.6609
2019-11-25 | 3.322 | 4.283 | 97.7 | 0 | 0.028 | 0.12438 | 0.081224 | 915 | 0 | 0.29475 | 204.198 | 89.8076
2019-11-25 00:30 | 3.269 | 4.284 | 97.7 | 0 | 0.024 | 0.12454 | 0.081334 | 915 | 0 | 0.24442 | 207.4395 | 28.3653
2019-11-25 01:00 | 3.191 | 4.287 | 97.8 | 0 | 0.031 | 0.1247 | 0.081487 | 914 | 0 | 0.23692 | 182.1649 | 74.349
2019-11-25 01:30 | 3.144 | 4.2885 | 97.8 | 0 | 0.033 | 0.12481 | 0.081618 | 914 | 0 | 0.327 | 179.5217 | 69.0914
2019-11-25 02:00 | 3.109 | 4.2915 | 97.8 | 0 | 0.032 | 0.12497 | 0.081698 | 914 | 0 | 0.32258 | 171.3438 | 57.0342
2019-11-25 02:30 | 2.94 | 4.2985 | 97.9 | 0 | 0.035 | 0.1251 | 0.081857 | 914 | 0 | 0.3835 | 166.642 | 67.2768
2019-11-25 03:00 | 3.288 | 4.2945 | 97.8 | 0 | 0.007 | 0.12521 | 0.08198 | 914 | 0 | 0.399 | 112.1304 | 79.1573
2019-11-25 03:30 | 2.705 | 4.302 | 98 | 0 | 0.051 | 0.12538 | 0.082063 | 914 | 0 | 0.25258 | 152.7552 | 76.1179
2019-11-25 04:00 | 2.234 | 4.301 | 98.1 | 0 | 0.045 | 0.12551 | 0.082232 | 914 | 0 | 0.26917 | 153.2978 | 70.4209
2019-11-25 04:30 | 2.762 | 4.292 | 98 | 0 | 0.007 | 0.12563 | 0.082342 | 914 | 0 | 0.44992 | 92.7097 | 71.6942
2019-11-25 05:00 | 2.665 | 4.295 | 98 | 0 | 0.03 | 0.12578 | 0.082407 | 914 | 0 | 0.26533 | 184.6653 | 79.982
2019-11-25 05:30 | 1.491 | 4.303 | 98.3 | 0 | 0.057 | 0.12591 | 0.082564 | 914 | 0 | 0.24633 | 196.9565 | 35.5334
2019-11-25 06:00 | 1.296 | 4.29 | 98.4 | 0 | 0.034 | 0.1261 | 0.08273 | 915 | 0 | 0.31942 | 203.746 | 21.9032
2019-11-25 06:30 | 1.306 | 4.2755 | 98.4 | 0 | 0.049 | 0.12625 | 0.082849 | 915 | 0 | 0.4425 | 190.8415 | 43.4128
2019-11-25 07:00 | 1.177 | 4.266 | 98.4 | 0.954 | 2.923 | 0.12637 | 0.083023 | 915 | 0 | 0.26592 | 204.4462 | 62.7876
2019-11-25 07:30 | 1.269 | 4.253 | 98.4 | 10.09 | 22.37 | 0.12655 | 0.083147 | 915 | 0 | 0.42983 | 191.233 | 30.2038
2019-11-25 08:00 | 1.961 | 4.235 | 98.3 | 35.74 | 75.52 | 0.12666 | 0.083257 | 915 | 0 | 0.31683 | 201.8795 | 55.3757
2019-11-25 08:30 | 2.832 | 4.2215 | 98.1 | 86.2 | 179 | 0.12678 | 0.083411 | 915 | 0 | 0.30358 | 175.7134 | 55.9597
2019-11-25 09:00 | 4.335 | 4.2065 | 97.7 | 106.6 | 224.2 | 0.12692 | 0.083471 | 915 | 0 | 0.41558 | 194.4543 | 39.2178
2019-11-25 09:30 | 4.799 | 4.2225 | 97.5 | 94.6 | 200.9 | 0.12705 | 0.083594 | 914 | 0 | 0.39283 | 218.2642 | 36.679
2019-11-25 10:00 | 5.32 | 4.237 | 97.5 | 140.8 | 299.4 | 0.1272 | 0.083717 | 914 | 0 | 0.36025 | 158.4348 | 70.9382
2019-11-25 10:30 | 5.778 | 4.264 | 97.1 | 115.3 | 249.9 | 0.12726 | 0.083796 | 914 | 0 | 0.34875 | 202.7759 | 83.4707
2019-11-25 11:00 | 6.233 | 4.2985 | 92.6 | 114.8 | 258.1 | 0.1274 | 0.083949 | 914 | 0 | 0.42642 | 317.0919 | 87.6327
2019-11-25 11:30 | 6.597 | 4.322 | 89.1 | 118.7 | 270.3 | 0.1275 | 0.084051 | 914 | 0 | 0.70575 | 225.6453 | 25.6521
2019-11-25 12:00 | 6.808 | 4.346 | 85.7 | 131.1 | 299.6 | 0.12762 | 0.084169 | 914 | 0 | 1.035 | 228.5546 | 27.5255
2019-11-25 12:30 | 7.051 | 4.3705 | 84.2 | 133.5 | 302.9 | 0.1277 | 0.084263 | 914 | 0 | 1.1184 | 226.9473 | 28.4454
2019-11-25 13:00 | 7.694 | 4.3825 | 82 | 230.8 | 512.1 | 0.12778 | 0.084374 | 914 | 0 | 1.156 | 221.5965 | 27.3131
2019-11-25 13:30 | 7.963 | 4.416 | 80.6 | 138.7 | 312.2 | 0.12782 | 0.084452 | 913 | 0 | 0.78742 | 201.2892 | 59.5908
2019-11-25 14:00 | 8.11 | 4.462 | 80.4 | 106.6 | 238.2 | 0.12793 | 0.084533 | 913 | 0 | 0.58908 | 233.7227 | 42.1242
2019-11-25 14:30 | 8.22 | 4.493 | 80.9 | 124.1 | 270.4 | 0.12802 | 0.084616 | 914 | 0 | 1.0601 | 219.5727 | 27.4603
2019-11-25 15:00 | 7.783 | 4.5445 | 82.9 | 77.06 | 170.2 | 0.1281 | 0.084697 | 914 | 0 | 1.2665 | 228.1847 | 30.0127
2019-11-25 15:30 | 7.277 | 4.588 | 85.1 | 35.5 | 73.92 | 0.12818 | 0.084832 | 914 | 0 | 0.86375 | 221.9721 | 30.4006
2019-11-25 16:00 | 6.735 | 4.616 | 87.4 | 9.85 | 20.96 | 0.12832 | 0.084954 | 915 | 0 | 0.74833 | 211.6854 | 35.4443
2019-11-25 16:30 | 6.096 | 4.647 | 89.4 | 0.012 | 0.877 | 0.12842 | 0.085046 | 915 | 0 | 0.44192 | 165.816 | 51.766
2019-11-25 17:00 | 4.707 | 4.6765 | 91 | 0 | 0.125 | 0.1285 | 0.085166 | 915 | 0 | 0.36358 | 172.9596 | 37.9868
2019-11-25 17:30 | 3.733 | 4.674 | 93.2 | 0 | 0.092 | 0.12856 | 0.085256 | 916 | 0 | 0.29825 | 215.3696 | 78.9095
2019-11-25 18:00 | 3.108 | 4.6705 | 94.4 | 0 | 0.084 | 0.12869 | 0.085334 | 916 | 0 | 0.37067 | 201.5057 | 46.8965
2019-11-25 18:30 | 2.422 | 4.677 | 95.2 | 0 | 0.083 | 0.12877 | 0.085407 | 916 | 0 | 0.365 | 198.4939 | 27.7034
2019-11-25 19:00 | 1.554 | 4.681 | 96 | 0 | 0.076 | 0.12882 | 0.085514 | 917 | 0 | 0.39708 | 202.4751 | 13.5704
2019-11-25 19:30 | 1 | 4.665 | 96.6 | 0 | 0.061 | 0.12895 | 0.085602 | 917 | 0 | 0.3875 | 190.1312 | 18.3204
2019-11-25 20:00 | 1.275 | 4.6325 | 97 | 0 | 0.002 | 0.12905 | 0.085679 | 917 | 0 | 0.32433 | 217.8388 | 29.2972
2019-11-25 20:30 | 1.409 | 4.614 | 97.2 | 0.067 | 0.006 | 0.1291 | 0.08577 | 917 | 0 | 0.254 | 195.1573 | 23.4235
2019-11-25 21:00 | 1.992 | 4.588 | 97.3 | 0.381 | 0 | 0.12921 | 0.085854 | 917 | 0 | 0.37908 | 205.9258 | 14.1539
2019-11-25 21:30 | 2.611 | 4.571 | 97.3 | 0.369 | 0 | 0.1293 | 0.085903 | 917 | 0 | 0.35033 | 196.4098 | 35.203
2019-11-25 22:00 | 2.86 | 4.5735 | 97.3 | 0.131 | 0 | 0.12936 | 0.085944 | 917 | 0 | 0.4365 | 215.1405 | 22.4644
2019-11-25 22:30 | 3.161 | 4.569 | 97.3 | 0.229 | 0 | 0.12944 | 0.085984 | 917 | 0 | 0.40258 | 213.4346 | 19.135
2019-11-25 23:00 | 3.344 | 4.568 | 97.2 | 0.166 | 0 | 0.12952 | 0.086058 | 917 | 0 | 0.53008 | 210.8812 | 15.0768
2019-11-25 23:30 | 3.418 | 4.57 | 97.3 | 0 | 0.011 | 0.12958 | 0.086137 | 916 | 0 | 0.59133 | 211.149 | 13.4892
2019-11-26 | 3.407 | 4.5675 | 97.3 | 0 | 0.014 | 0.12971 | 0.086257 | 916 | 0 | 0.46242 | 203.2737 | 18.7111
2019-11-26 00:30 | 3.314 | 4.569 | 97.3 | 0 | 0.028 | 0.12979 | 0.086339 | 916 | 0 | 0.48258 | 195.2451 | 20.0521
2019-11-26 01:00 | 3.074 | 4.571 | 97.4 | 0 | 0.032 | 0.12988 | 0.086398 | 916 | 0 | 0.52317 | 213.1177 | 11.2932
2019-11-26 01:30 | 2.908 | 4.565 | 97.5 | 0 | 0.033 | 0.12995 | 0.086468 | 916 | 0 | 0.38508 | 215.8454 | 38.515
2019-11-26 02:00 | 2.551 | 4.5665 | 97.5 | 0 | 0.057 | 0.13 | 0.086528 | 916 | 0 | 0.29758 | 184.4656 | 45.0076
2019-11-26 02:30 | 1.926 | 4.5645 | 97.7 | 0 | 0.057 | 0.13012 | 0.086647 | 916 | 0 | 0.25833 | 178.0123 | 43.188
2019-11-26 03:00 | 2.194 | 4.5275 | 97.8 | 0 | 0.008 | 0.13023 | 0.086726 | 916 | 0 | 0.2705 | 194.7644 | 40.586
2019-11-26 03:30 | 1.746 | 4.526 | 97.9 | 0 | 0.044 | 0.13028 | 0.086788 | 916 | 0 | 0.29725 | 194.995 | 28.8828
2019-11-26 04:00 | 1.617 | 4.501 | 98 | 0.241 | 0.014 | 0.13038 | 0.086875 | 916 | 0 | 0.29167 | 200.5807 | 12.0917
2019-11-26 04:30 | 2.317 | 4.4665 | 97.9 | 0.416 | 0 | 0.1305 | 0.086916 | 916 | 0 | 0.30267 | 206.5213 | 17.056
2019-11-26 05:00 | 2.689 | 4.4585 | 97.8 | 0.3 | 0 | 0.13054 | 0.087021 | 916 | 0 | 0.24633 | 212.331 | 26.2544
2019-11-26 05:30 | 2.955 | 4.4585 | 97.8 | 0.205 | 0 | 0.13064 | 0.087067 | 916 | 0 | 0.37792 | 214.0087 | 17.8252
2019-11-26 06:00 | 3.192 | 4.4595 | 97.8 | 0.13 | 0 | 0.13071 | 0.08715 | 915 | 0 | 0.39317 | 208.7519 | 27.6714
2019-11-26 06:30 | 3.304 | 4.4645 | 97.7 | 0.02 | 0.025 | 0.13077 | 0.087206 | 915 | 0 | 0.5145 | 212.4381 | 16.5629
2019-11-26 07:00 | 3.368 | 4.471 | 97.7 | 1.37 | 2.564 | 0.13092 | 0.087301 | 915 | 0 | 0.48508 | 211.1003 | 12.7906
2019-11-26 07:30 | 3.264 | 4.477 | 97.8 | 9.74 | 19.94 | 0.13103 | 0.087397 | 915 | 0 | 0.36775 | 202.2467 | 23.6641
2019-11-26 08:00 | 3.218 | 4.484 | 97.8 | 34.14 | 73.03 | 0.1311 | 0.087483 | 915 | 0 | 0.44675 | 211.7358 | 18.037
2019-11-26 08:30 | 3.788 | 4.4685 | 97.7 | 67.6 | 143.3 | 0.13117 | 0.087589 | 915 | 0 | 0.23708 | 206.5384 | 44.2027
2019-11-26 09:00 | 5.195 | 4.445 | 97.5 | 94.3 | 199.6 | 0.13122 | 0.08765 | 914 | 0 | 0.30425 | 211.3244 | 46.5961
2019-11-26 09:30 | 6.358 | 4.4485 | 97.6 | 67.41 | 147.7 | 0.13134 | 0.08769 | 914 | 0 | 0.28725 | 188.2248 | 66.3197
2019-11-26 10:00 | 6.92 | 4.4705 | 97.5 | 92.3 | 203.3 | 0.13146 | 0.087772 | 914 | 0 | 0.55092 | 174.3734 | 40.7818
2019-11-26 10:30 | 8.01 | 4.497 | 91.8 | 115.9 | 261.4 | 0.13152 | 0.087823 | 913 | 0 | 0.77358 | 199.535 | 45.4755
2019-11-26 11:00 | 8.84 | 4.5165 | 81.2 | 149.8 | 341.5 | 0.13165 | 0.087934 | 913 | 0 | 0.84317 | 199.6892 | 33.6799
2019-11-26 11:30 | 9.22 | 4.544 | 76.83 | 151.8 | 346.9 | 0.13172 | 0.088046 | 912 | 0 | 0.96875 | 218.056 | 33.4268
2019-11-26 12:00 | 10.14 | 4.534 | 72.37 | 289.8 | 653.9 | 0.1318 | 0.088117 | 912 | 0 | 1.2236 | 231.2453 | 38.7323
2019-11-26 12:30 | 10.65 | 4.562 | 69.78 | 262 | 604 | 0.1319 | 0.088211 | 912 | 0 | 1.667 | 217.4654 | 35.27
2019-11-26 13:00 | 10.1 | 4.6375 | 71.62 | 184.6 | 421.6 | 0.132 | 0.088307 | 911 | 0 | 1.6888 | 221.7806 | 35.1312
2019-11-26 13:30 | 9.99 | 4.6845 | 72.96 | 142.2 | 323.4 | 0.13213 | 0.088425 | 911 | 0 | 1.1501 | 224.0439 | 27.1944
2019-11-26 14:00 | 10.14 | 4.7115 | 72.03 | 186.7 | 415.8 | 0.13225 | 0.088563 | 911 | 0 | 1.3194 | 226.1682 | 28.2382
2019-11-26 14:30 | 10.3 | 4.7375 | 72.29 | 135.6 | 306.8 | 0.13233 | 0.088634 | 911 | 0 | 0.89225 | 194.8953 | 51.1372
2019-11-26 15:00 | 9.87 | 4.792 | 74.34 | 78.65 | 176.3 | 0.13246 | 0.088746 | 911 | 0 | 0.63117 | 212.0052 | 61.5933
2019-11-26 15:30 | 8.43 | 4.829 | 81.9 | 36.8 | 85 | 0.13259 | 0.08887 | 911 | 0 | 0.36892 | 172.0068 | 43.1453
2019-11-26 16:00 | 6.259 | 4.8825 | 87 | 5 | 19.2 | 0.13266 | 0.089004 | 911 | 0 | 0.26817 | 189.3271 | 50.1393
2019-11-26 16:30 | 4.333 | 4.902 | 91.7 | 0 | 0.944 | 0.13278 | 0.089105 | 912 | 0 | 0.49033 | 202.0161 | 35.6455
2019-11-26 17:00 | 3.651 | 4.879 | 94 | 0 | 0.087 | 0.13283 | 0.089204 | 912 | 0 | 0.48508 | 200.0829 | 49.0521
2019-11-26 17:30 | 2.619 | 4.8685 | 94.7 | 0 | 0.092 | 0.13289 | 0.089283 | 912 | 0 | 0.36308 | 191.6697 | 42.871
2019-11-26 18:00 | 2.12 | 4.852 | 95.6 | 0 | 0.067 | 0.133 | 0.089322 | 911 | 0 | 0.34283 | 196.8227 | 37.7426
2019-11-26 18:30 | 1.805 | 4.838 | 96.1 | 0 | 0.06 | 0.13307 | 0.089386 | 911 | 0 | 0.25517 | 163.0855 | 76.3676
2019-11-26 19:00 | 1.172 | 4.834 | 96.5 | 0 | 0.062 | 0.13314 | 0.089505 | 911 | 0 | 0.26658 | 195.2398 | 61.8513
2019-11-26 19:30 | 0.651 | 4.83 | 96.9 | 0 | 0.05 | 0.13326 | 0.089587 | 911 | 0 | 0.33908 | 196.9061 | 48.7314
2019-11-26 20:00 | 0.274 | 4.809 | 97.3 | 0 | 0.024 | 0.13336 | 0.089654 | 910 | 0 | 0.4815 | 205.779 | 38.5913
2019-11-26 20:30 | 0.625 | 4.7785 | 97.5 | 0 | 0.011 | 0.13343 | 0.089723 | 910 | 0 | 0.4105 | 211.3734 | 32.1188
2019-11-26 21:00 | 0.354 | 4.7685 | 97.7 | 0 | 0.021 | 0.13352 | 0.089813 | 909 | 0 | 0.39858 | 201.6508 | 67.3146
2019-11-26 21:30 | 0.842 | 4.7405 | 97.8 | 0 | 0 | 0.13364 | 0.089883 | 909 | 0 | 0.5565 | 197.0084 | 62.3984
2019-11-26 22:00 | 1.453 | 4.7165 | 97.8 | 0 | 0 | 0.13371 | 0.089938 | 908 | 0 | 0.52 | 206.9998 | 57.0684
2019-11-26 22:30 | 1.826 | 4.7 | 97.7 | 0.154 | 0 | 0.13379 | 0.089956 | 907 | 0 | 0.42175 | 193.9847 | 72.5617
2019-11-26 23:00 | 1.969 | 4.7 | 97.7 | 0.087 | 0.001 | 0.13387 | 0.089994 | 907 | 0 | 0.347 | 175.4013 | 90.3361
2019-11-26 23:30 | 2.066 | 4.7015 | 97.7 | 0.002 | 0.004 | 0.13396 | 0.09007 | 906 | 0 | 0.46325 | 168.9826 | 89.8008
2019-11-27 | 4.375 | 4.673 | 93.7 | 0.423 | 0 | 0.13403 | 0.090135 | 906 | 0 | 0.66992 | 210.768 | 58.7496
2019-11-27 00:30 | 7.482 | 4.679 | 63.83 | 0.42 | 0 | 0.13412 | 0.090225 | 905 | 0 | 0.9925 | 206.921 | 45.9567
2019-11-27 01:00 | 10.79 | 4.6405 | 40.32 | 0.089 | 0 | 0.13416 | 0.090239 | 905 | 0 | 1.0721 | 222.7896 | 39.9583
2019-11-27 01:30 | 8.55 | 4.6525 | 57.17 | 0 | 0.011 | 0.13428 | 0.090327 | 904 | 0 | 0.51183 | 224.4374 | 59.8605
2019-11-27 02:00 | 8.93 | 4.66 | 52.08 | 0 | 0.013 | 0.13436 | 0.090428 | 904 | 0 | 1.8057 | 227.5788 | 33.3853
2019-11-27 02:30 | 9.21 | 4.6245 | 56.11 | 0 | 0 | 0.13441 | 0.090442 | 905 | 0 | 2.8273 | 224.9543 | 24.8348
2019-11-27 03:00 | 9.17 | 4.6475 | 59.19 | 0 | 0 | 0.13454 | 0.090571 | 905 | 0.2 | 2.4042 | 214.0387 | 29.2025
2019-11-27 03:30 | 8.43 | 4.666 | 79.41 | 0 | 0.018 | 0.13457 | 0.090225 | 905 | 0.8 | 2.8278 | 214.3751 | 25.8986
2019-11-27 04:00 | 7.567 | 4.678 | 91.4 | 0 | 0.003 | 0.13443 | 0.089543 | 905 | 1.2 | 1.9799 | 208.6019 | 26.4738
2019-11-27 04:30 | 7.483 | 4.6785 | 94 | 0 | 0.013 | 0.13312 | 0.087384 | 906 | 2.4 | 2.9496 | 223.8352 | 23.9042
2019-11-27 05:00 | 6.249 | 4.706 | 94.1 | 0.171 | 0.074 | 0.13075 | 0.084756 | 906 | 2.6 | 2.2697 | 226.8499 | 33.3591
2019-11-27 05:30 | 5.688 | 4.733 | 95.5 | 0 | 0.043 | 0.12867 | 0.083029 | 906 | 1.2 | 1.5362 | 197.7022 | 37.5656
2019-11-27 06:00 | 5.692 | 4.747 | 95.8 | 0 | 0.017 | 0.12786 | 0.082821 | 906 | 0.2 | 1.3412 | 189.3362 | 33.5914
2019-11-27 06:30 | 5.834 | 4.7545 | 93.9 | 0 | 0.008 | 0.12766 | 0.082952 | 906 | 0 | 1.5485 | 199.4255 | 38.454
2019-11-27 07:00 | 5.772 | 4.76 | 93.4 | 0.009 | 0.769 | 0.12762 | 0.083173 | 906 | 0.2 | 1.4358 | 192.3352 | 35.0515
2019-11-27 07:30 | 5.903 | 4.76 | 92.2 | 3.425 | 9.39 | 0.12762 | 0.08332 | 906 | 0 | 1.4307 | 188.8934 | 28.7413
2019-11-27 08:00 | 5.937 | 4.762 | 93.3 | 11.17 | 29.16 | 0.12761 | 0.083401 | 907 | 0.2 | 1.4969 | 194.5868 | 39.5789
2019-11-27 08:30 | 6.227 | 4.763 | 93 | 53.69 | 116.1 | 0.12761 | 0.083556 | 907 | 0 | 1.343 | 196.9921 | 28.5549
2019-11-27 09:00 | 6.516 | 4.768 | 92.7 | 44.54 | 94.5 | 0.12765 | 0.083714 | 907 | 0 | 1.2109 | 192.0564 | 30.7639
2019-11-27 09:30 | 6.79 | 4.789 | 90.7 | 45.24 | 97.3 | 0.12769 | 0.083829 | 906 | 0 | 1.3989 | 198.7689 | 33.3085
2019-11-27 10:00 | 7.284 | 4.802 | 87.8 | 134.2 | 278.4 | 0.12776 | 0.083975 | 907 | 0 | 2.0828 | 200.8873 | 30.2568
2019-11-27 10:30 | 7.618 | 4.814 | 85.3 | 130.9 | 275.7 | 0.12781 | 0.084002 | 907 | 0 | 2.5617 | 200.2588 | 27.6537
2019-11-27 11:00 | 7.32 | 4.858 | 85.8 | 120.5 | 257.7 | 0.12787 | 0.084109 | 906 | 0 | 2.1052 | 197.2248 | 34.511
2019-11-27 11:30 | 7.751 | 4.886 | 81 | 109.3 | 237 | 0.12788 | 0.084185 | 906 | 0 | 2.1529 | 202.3649 | 31.119
2019-11-27 12:00 | 7.675 | 4.9165 | 80.7 | 66.94 | 151.8 | 0.12795 | 0.084292 | 906 | 0 | 2.1023 | 207.221 | 32.0465
2019-11-27 12:30 | 7.583 | 4.9365 | 80.7 | 48.73 | 114.4 | 0.12799 | 0.084371 | 906 | 0 | 2.2114 | 202.6523 | 29.9427
2019-11-27 13:00 | 7.799 | 4.9525 | 77.51 | 45.54 | 109.4 | 0.12801 | 0.084438 | 906 | 0 | 2.7405 | 206.5331 | 28.9692
2019-11-27 13:30 | 7.878 | 4.968 | 76.76 | 55.22 | 128.5 | 0.12803 | 0.084461 | 905 | 0 | 2.6873 | 207.3697 | 32.2151
2019-11-27 14:00 | 7.381 | 4.996 | 82.3 | 70.7 | 152.7 | 0.12805 | 0.08441 | 905 | 0.2 | 2.3152 | 207.4812 | 29.1077
2019-11-27 14:30 | 7.557 | 5.0135 | 79.51 | 30.1 | 65.73 | 0.12808 | 0.084504 | 906 | 0 | 2.0138 | 205.0864 | 27.8097
2019-11-27 15:00 | 7.646 | 5.0335 | 78.73 | 18.59 | 42.42 | 0.1281 | 0.084541 | 906 | 0 | 2.5167 | 212.805 | 31.6773
2019-11-27 15:30 | 7.797 | 5.047 | 77.12 | 14.66 | 30.17 | 0.12809 | 0.084584 | 906 | 0 | 2.765 | 216.7306 | 27.5958
2019-11-27 16:00 | 7.813 | 5.053 | 76.65 | 4.674 | 10.62 | 0.12811 | 0.084627 | 906 | 0 | 2.6808 | 210.5699 | 29.051
2019-11-27 16:30 | 7.406 | 5.0665 | 79.56 | 0.073 | 0.731 | 0.12816 | 0.084671 | 907 | 0 | 2.8623 | 215.6698 | 25.7213
2019-11-27 17:00 | 7.026 | 5.084 | 81.7 | 0 | 0.033 | 0.12823 | 0.084771 | 907 | 0 | 2.328 | 212.1033 | 27.4676
2019-11-27 17:30 | 6.861 | 5.0895 | 82.2 | 0 | 0.013 | 0.12831 | 0.08485 | 907 | 0 | 2.0017 | 213.543 | 27.764
2019-11-27 18:00 | 6.796 | 5.0845 | 84.6 | 0 | 0.002 | 0.12828 | 0.084794 | 908 | 0 | 2.2115 | 216.2037 | 27.8111
2019-11-27 18:30 | 6.826 | 5.0875 | 84 | 0 | 0 | 0.12827 | 0.084811 | 908 | 0 | 2.1702 | 205.984 | 33.6805
2019-11-27 19:00 | 6.63 | 5.086 | 88.4 | 0 | 0.015 | 0.12817 | 0.084403 | 908 | 0.8 | 2.2558 | 213.3742 | 33.2146
2019-11-27 19:30 | 6.175 | 5.0965 | 91.9 | 0 | 0.021 | 0.12788 | 0.084046 | 908 | 0.2 | 2.3303 | 204.3216 | 30.2841
2019-11-27 20:00 | 6.326 | 5.093 | 92.5 | 0 | 0.001 | 0.12766 | 0.083795 | 908 | 0.4 | 2.4588 | 207.2508 | 27.9178
2019-11-27 20:30 | 6.216 | 5.096 | 93 | 0 | 0.015 | 0.12738 | 0.083481 | 908 | 0.8 | 2.3231 | 219.4471 | 25.8254
2019-11-27 21:00 | 6.009 | 5.1005 | 94.8 | 0 | 0.028 | 0.12621 | 0.0816 | 908 | 1.6 | 2.262 | 215.0305 | 32.0183
2019-11-27 21:30 | 6.132 | 5.105 | 95.3 | 0 | 0.012 | 0.12512 | 0.080678 | 908 | 1.4 | 2.1863 | 214.4252 | 29.4876
2019-11-27 22:00 | 6.191 | 5.114 | 94.9 | 0 | 0.007 | 0.12375 | 0.079117 | 908 | 1.6 | 3.1889 | 217.1232 | 29.3756
2019-11-27 22:30 | 6.089 | 5.1255 | 95.3 | 0 | 0.021 | 0.1224 | 0.077885 | 908 | 1 | 2.3077 | 216.4141 | 32.5837
2019-11-27 23:00 | 6.115 | 5.129 | 95.4 | 0 | 0.015 | 0.1215 | 0.077319 | 908 | 0.6 | 2.4661 | 212.2497 | 29.3179
2019-11-27 23:30 | 6.136 | 5.134 | 94.2 | 0 | 0.007 | 0.12108 | 0.077182 | 908 | 0 | 2.7917 | 213.9645 | 23.4367
2019-11-28 | 6.009 | 5.1335 | 93.6 | 0 | 0.009 | 0.12086 | 0.077095 | 908 | 0.6 | 2.5542 | 214.4286 | 27.2257
2019-11-28 00:30 | 5.638 | 5.1355 | 93.7 | 0 | 0.031 | 0.12001 | 0.075986 | 908 | 2 | 3.068 | 214.1045 | 24.2013
2019-11-28 01:00 | 5.212 | 5.14 | 94.6 | 0 | 0.033 | 0.11869 | 0.074726 | 908 | 1.8 | 2.3333 | 221.2665 | 25.0556
2019-11-28 01:30 | 5.231 | 5.136 | 95.4 | 0 | 0.019 | 0.11749 | 0.073698 | 908 | 1.4 | 2.0935 | 217.6013 | 23.0652
2019-11-28 02:00 | 5.381 | 5.128 | 95.1 | 0 | 0.018 | 0.11623 | 0.072523 | 908 | 1.6 | 3.2093 | 224.4019 | 33.3266
2019-11-28 02:30 | 5.136 | 5.1325 | 94.8 | 0 | 0.03 | 0.11511 | 0.071635 | 908 | 1 | 2.5713 | 212.7905 | 27.7104
2019-11-28 03:00 | 5.126 | 5.128 | 95.2 | 0 | 0.024 | 0.11433 | 0.071069 | 908 | 0.4 | 2.4924 | 216.1312 | 27.4329
2019-11-28 03:30 | 5.275 | 5.12 | 95 | 0 | 0.006 | 0.11378 | 0.070809 | 908 | 0 | 2.7283 | 210.7407 | 27.1808
2019-11-28 04:00 | 5.334 | 5.1145 | 94.9 | 0 | 0.015 | 0.11338 | 0.070599 | 908 | 0 | 2.6054 | 225.7323 | 23.1263
2019-11-28 04:30 | 5.282 | 5.1135 | 94.8 | 0 | 0.016 | 0.11298 | 0.070372 | 908 | 0.2 | 2.5129 | 210.1297 | 23.5324
2019-11-28 05:00 | 5.256 | 5.111 | 95.1 | 0 | 0.021 | 0.1125 | 0.069997 | 908 | 0.2 | 2.4342 | 216.0986 | 25.0973
2019-11-28 05:30 | 5.273 | 5.1065 | 95.2 | 0 | 0.02 | 0.11196 | 0.069591 | 908 | 0.4 | 2.1975 | 212.6879 | 27.0778
2019-11-28 06:00 | 5.207 | 5.1035 | 95 | 0 | 0.022 | 0.11118 | 0.068902 | 908 | 1.4 | 2.2437 | 213.6963 | 29.7071
2019-11-28 06:30 | 5.073 | 5.1015 | 95.2 | 0 | 0.027 | 0.10981 | 0.067681 | 908 | 1.6 | 2.7164 | 214.6165 | 27.5089
2019-11-28 07:00 | 4.434 | 5.1065 | 94.7 | 0.319 | 0.833 | 0.10792 | 0.066162 | 908 | 2 | 2.7771 | 217.4461 | 23.2952
2019-11-28 07:30 | 4.257 | 5.1035 | 95.6 | 1.81 | 5.026 | 0.10602 | 0.064714 | 909 | 2 | 1.6273 | 202.9179 | 27.7902
2019-11-28 08:00 | 4.583 | 5.0865 | 96 | 13.01 | 28.8 | 0.10407 | 0.063273 | 909 | 0.8 | 1.8682 | 207.5355 | 29.1203
2019-11-28 08:30 | 5.21 | 5.068 | 96.2 | 46.68 | 96.9 | 0.10264 | 0.062325 | 909 | 0.2 | 2.721 | 219.5644 | 23.9712
2019-11-28 09:00 | 5.351 | 5.0715 | 95.7 | 42.66 | 91.2 | 0.10139 | 0.061435 | 909 | 0.6 | 2.6343 | 221.9415 | 25.4552
2019-11-28 09:30 | 4.984 | 5.0925 | 94.9 | 16.41 | 40.83 | 0.09969 | 0.06 | 909 | 2.8 | 3.2509 | 226.1362 | 26.4548
2019-11-28 10:00 | 4.582 | 5.109 | 95.1 | 20.39 | 50.88 | 0.097111 | 0.058022 | 910 | 2.4 | 2.6518 | 226.4839 | 28.9566
2019-11-28 10:30 | 4.486 | 5.103 | 95.4 | 15.01 | 39.18 | 0.094334 | 0.055913 | 910 | 3.4 | 2.1142 | 232.3548 | 34.5047
2019-11-28 11:00 | 4.14 | 5.0995 | 95.6 | 46.44 | 106.1 | 0.09174 | 0.054132 | 910 | 1.4 | 2.6266 | 225.6111 | 28.7624
2019-11-28 11:30 | 4.859 | 5.075 | 96.1 | 71.06 | 154.2 | 0.090325 | 0.053331 | 910 | 0.4 | 2.4471 | 220.4426 | 28.7818
2019-11-28 12:00 | 5.096 | 5.0825 | 96.1 | 97.9 | 202.5 | 0.089018 | 0.052511 | 910 | 0.2 | 3.0453 | 231.0096 | 24.6613
2019-11-28 12:30 | 5.271 | 5.0945 | 95.4 | 108 | 224 | 0.087823 | 0.051766 | 910 | 0.2 | 3.0259 | 222.2396 | 33.1365
2019-11-28 13:00 | 5.274 | 5.125 | 95 | 110.3 | 223.9 | 0.086703 | 0.051081 | 910 | 0.2 | 2.8065 | 221.0834 | 24.5468
2019-11-28 13:30 | 5.017 | 5.157 | 93.6 | 42.03 | 93 | 0.085615 | 0.050423 | 910 | 0.6 | 2.7612 | 212.6987 | 28.954
2019-11-28 14:00 | 4.869 | 5.1625 | 94.2 | 30.21 | 69.12 | 0.084278 | 0.04956 | 910 | 1 | 2.9857 | 211.3363 | 27.0332
2019-11-28 14:30 | 4.966 | 5.157 | 93.9 | 41.27 | 89.9 | 0.083066 | 0.048808 | 910 | 0.4 | 2.8985 | 212.3625 | 32.333
2019-11-28 15:00 | 4.963 | 5.1605 | 94.3 | 23.75 | 52.11 | 0.082034 | 0.048127 | 910 | 1 | 2.5743 | 216.5329 | 25.9432
2019-11-28 15:30 | 4.902 | 5.17 | 94.7 | 7.035 | 16.88 | 0.081051 | 0.047494 | 911 | 1.4 | 2.398 | 210.4845 | 25.0637
2019-11-28 16:00 | 4.926 | 5.173 | 94.6 | 0.989 | 3.266 | 0.079898 | 0.046734 | 911 | 2.2 | 3.0492 | 214.6401 | 27.0317
2019-11-28 16:30 | 4.945 | 5.1745 | 94.6 | 0 | 0.121 | 0.078876 | 0.046075 | 911 | 1 | 2.1812 | 229.9073 | 31.465
2019-11-28 17:00 | 5.015 | 5.1765 | 94.6 | 0 | 0.014 | 0.078486 | 0.045815 | 911 | 0.8 | 2.9869 | 222.2832 | 31.4023
2019-11-28 17:30 | 4.914 | 5.1875 | 95.1 | 0 | 0.02 | 0.07819 | 0.045643 | 911 | 0.4 | 2.7572 | 218.5047 | 23.5484
2019-11-28 18:00 | 4.988 | 5.1965 | 95.6 | 0 | 0.006 | 0.078235 | 0.045622 | 912 | 0 | 2.8017 | 222.4557 | 27.6573
2019-11-28 18:30 | 5.119 | 5.203 | 95.6 | 0 | 0.009 | 0.0783 | 0.045598 | 912 | 0.8 | 2.3785 | 220.1674 | 27.6291
2019-11-28 19:00 | 4.978 | 5.2195 | 95.1 | 0 | 0.028 | 0.077799 | 0.045268 | 912 | 1.4 | 2.8486 | 215.5557 | 25.5287
2019-11-28 19:30 | 5.108 | 5.227 | 95.4 | 0.003 | 0.014 | 0.077484 | 0.045049 | 912 | 1 | 2.4793 | 228.2744 | 37.2862
2019-11-28 20:00 | 4.733 | 5.247 | 94.8 | 0.017 | 0.036 | 0.076827 | 0.044649 | 913 | 1.6 | 2.8119 | 228.9649 | 21.039
2019-11-28 20:30 | 4.874 | 5.255 | 95.4 | 0 | 0.013 | 0.07671 | 0.044604 | 913 | 0.6 | 2.4338 | 224.1369 | 27.2429
2019-11-28 21:00 | 5.046 | 5.2595 | 95.7 | 0 | 0.02 | 0.076505 | 0.044438 | 913 | 0.6 | 2.5484 | 223.0784 | 26.3191
2019-11-28 21:30 | 4.957 | 5.278 | 95.7 | 0 | 0.025 | 0.07652 | 0.044398 | 913 | 0.2 | 2.5433 | 219.9711 | 23.1839
2019-11-28 22:00 | 4.936 | 5.2885 | 95.7 | 0 | 0.018 | 0.076537 | 0.044377 | 913 | 0.4 | 2.4861 | 220.3706 | 26.3914
2019-11-28 22:30 | 4.898 | 5.3055 | 95.8 | 0 | 0.01 | 0.076655 | 0.04441 | 913 | 0.2 | 2.4041 | 220.6855 | 28.2574
2019-11-28 23:00 | 4.867 | 5.3185 | 95.3 | 0 | 0.007 | 0.076919 | 0.044556 | 913 | 0 | 2.0729 | 216.9866 | 25.2496
2019-11-28 23:30 | 4.747 | 5.335 | 94.8 | 0 | 0.016 | 0.077142 | 0.044634 | 913 | 0.2 | 1.9923 | 215.741 | 29.585
2019-11-29 | 4.529 | 5.3355 | 95.3 | 0 | 0.005 | 0.077437 | 0.044742 | 913 | 0 | 1.8937 | 215.9493 | 27.0627
2019-11-29 00:30 | 4.578 | 5.3315 | 95.3 | 0 | 0.005 | 0.077658 | 0.044813 | 913 | 0.4 | 2.1759 | 218.9034 | 22.4219
2019-11-29 01:00 | 4.335 | 5.3445 | 95.1 | 0 | 0.021 | 0.077565 | 0.044697 | 913 | 1.4 | 2.3714 | 215.5401 | 24.7913
2019-11-29 01:30 | 4.039 | 5.353 | 95.7 | 0 | 0.032 | 0.076999 | 0.044393 | 913 | 1.2 | 1.7366 | 210.303 | 26.8899
2019-11-29 02:00 | 3.962 | 5.356 | 96.1 | 0 | 0.03 | 0.076711 | 0.044225 | 913 | 1.4 | 0.96283 | 202.7949 | 68.5847
2019-11-29 02:30 | 3.94 | 5.359 | 96.3 | 0.01 | 0.027 | 0.075967 | 0.043737 | 913 | 3 | 1.4356 | 251.1116 | 73.5051
2019-11-29 03:00 | 4.227 | 5.359 | 96.4 | 0 | 0.014 | 0.075666 | 0.043637 | 913 | 0.2 | 1.4071 | 213.1841 | 24.2548
2019-11-29 03:30 | 4.734 | 5.355 | 96.3 | 0 | 0 | 0.075906 | 0.043723 | 913 | 0.6 | 1.3644 | 233.6938 | 30.4166
2019-11-29 04:00 | 4.795 | 5.3625 | 96.2 | 0 | 0.007 | 0.076191 | 0.043865 | 913 | 0.4 | 1.9946 | 223.6533 | 24.8449
2019-11-29 04:30 | 4.457 | 5.373 | 95.8 | 0 | 0.028 | 0.076039 | 0.043696 | 913 | 1.8 | 2.3808 | 217.6423 | 24.9511
2019-11-29 05:00 | 3.378 | 5.3935 | 95.3 | 0.191 | 0.078 | 0.074771 | 0.042873 | 914 | 3.2 | 2.9801 | 220.0391 | 27.4795
2019-11-29 05:30 | 2.233 | 5.3875 | 96.4 | 0 | 0.065 | 0.074436 | 0.042813 | 914 | 0.4 | 1.5394 | 204.7337 | 29.1431
2019-11-29 06:00 | 2.664 | 5.355 | 97 | 0 | 0.012 | 0.074709 | 0.043038 | 914 | 0 | 1.8591 | 222.0132 | 31.6475
2019-11-29 06:30 | 3.404 | 5.3345 | 97 | 0 | 0.005 | 0.074836 | 0.043077 | 914 | 0.2 | 2.5439 | 225.1222 | 24.8304
2019-11-29 07:00 | 3.671 | 5.329 | 97.1 | 0.321 | 0.955 | 0.074879 | 0.043091 | 915 | 0.4 | 2.2298 | 221.758 | 24.9636
2019-11-29 07:30 | 3.861 | 5.331 | 97.1 | 3.652 | 8.71 | 0.074773 | 0.043028 | 915 | 0.4 | 2.7945 | 223.6008 | 24.4916
2019-11-29 08:00 | 3.945 | 5.3325 | 97.1 | 14.62 | 30.7 | 0.074528 | 0.042899 | 916 | 0.8 | 2.6082 | 229.1938 | 31.7164
2019-11-29 08:30 | 3.979 | 5.3365 | 97 | 17.69 | 39.5 | 0.074425 | 0.042809 | 916 | 0.8 | 2.2065 | 227.0791 | 32.6412
2019-11-29 09:00 | 4.25 | 5.3355 | 96.9 | 44.39 | 97.5 | 0.074141 | 0.042636 | 917 | 0.8 | 2.2144 | 227.3318 | 25.6395
2019-11-29 09:30 | 4.247 | 5.3425 | 96.8 | 45.45 | 101.6 | 0.07388 | 0.042439 | 917 | 1.6 | 2.8668 | 220.9863 | 22.1099
2019-11-29 10:00 | 4.249 | 5.3545 | 96.6 | 54.57 | 120.6 | 0.073642 | 0.042303 | 917 | 0.8 | 1.8408 | 227.7419 | 30.8131
2019-11-29 10:30 | 4.528 | 5.3625 | 96.6 | 91.6 | 198.3 | 0.073767 | 0.042368 | 918 | 0.2 | 2.4416 | 234.0792 | 30.6509
2019-11-29 11:00 | 4.722 | 5.38 | 96.4 | 131.9 | 279.4 | 0.07427 | 0.042622 | 918 | 0.2 | 2.1328 | 226.7592 | 26.7483
2019-11-29 11:30 | 4.778 | 5.4075 | 96.3 | 102.3 | 214.8 | 0.074784 | 0.04286 | 918 | 0.2 | 2.1168 | 233.3878 | 31.6932
2019-11-29 12:00 | 4.863 | 5.43 | 96.2 | 126.5 | 263 | 0.07532 | 0.043125 | 918 | 0 | 2.4571 | 233.4041 | 28.8473
2019-11-29 12:30 | 4.6 | 5.4625 | 95.8 | 73.49 | 159.3 | 0.075698 | 0.043324 | 918 | 0.6 | 2.1503 | 233.53 | 32.5661
2019-11-29 13:00 | 4.969 | 5.46 | 95.8 | 180.5 | 374.1 | 0.076168 | 0.043603 | 918 | 0 | 2.3328 | 237.0972 | 28.2397
2019-11-29 13:30 | 4.841 | 5.501 | 95.4 | 118.6 | 251.3 | 0.076687 | 0.043836 | 918 | 0 | 2.031 | 232.6196 | 25.231
2019-11-29 14:00 | 4.828 | 5.518 | 95.5 | 113 | 234.7 | 0.077195 | 0.044118 | 918 | 0 | 1.8326 | 227.2727 | 21.3482
2019-11-29 14:30 | 4.927 | 5.5195 | 95.4 | 92.6 | 188.2 | 0.077636 | 0.044315 | 918 | 0 | 1.9734 | 219.572 | 30.783
2019-11-29 15:00 | 4.554 | 5.5465 | 95.5 | 14.91 | 33.75 | 0.077904 | 0.04445 | 919 | 1 | 1.6239 | 231.0734 | 27.2608
2019-11-29 15:30 | 4.172 | 5.549 | 95.8 | 2.299 | 6.072 | 0.077162 | 0.043942 | 919 | 3.2 | 1.4002 | 293.5351 | 65.024
2019-11-29 16:00 | 3.204 | 5.5365 | 95.9 | 0.896 | 2.608 | 0.075858 | 0.043186 | 920 | 2 | 0.91283 | 292.7379 | 76.8828
2019-11-29 16:30 | 3.022 | 5.5195 | 96.4 | 0.133 | 0.53 | 0.075928 | 0.04334 | 920 | 0.2 | 0.67667 | 186.7716 | 36.8745
2019-11-29 17:00 | 2.921 | 5.5055 | 96.8 | 0 | 0.042 | 0.07659 | 0.043712 | 921 | 0.2 | 1.1134 | 202.6928 | 23.8121
2019-11-29 17:30 | 2.654 | 5.497 | 97.1 | 0 | 0.043 | 0.077057 | 0.043942 | 921 | 0.8 | 0.99858 | 212.1979 | 33.6989
2019-11-29 18:00 | 2.74 | 5.481 | 97.3 | 0 | 0.034 | 0.076758 | 0.043774 | 922 | 1.4 | 0.80808 | 226.8584 | 42.1343
2019-11-29 18:30 | 2.773 | 5.469 | 97.4 | 0 | 0.032 | 0.076901 | 0.043874 | 922 | 0 | 0.66033 | 178.608 | 26.5009
2019-11-29 19:00 | 2.989 | 5.455 | 97.4 | 0 | 0.025 | 0.07739 | 0.04414 | 922 | 0.2 | 0.58942 | 203.2773 | 29.1386
2019-11-29 19:30 | 3.208 | 5.4485 | 97.4 | 0 | 0.015 | 0.077687 | 0.044277 | 922 | 0.4 | 0.9345 | 205.2431 | 29.387
2019-11-29 20:00 | 3.219 | 5.4455 | 97.4 | 0 | 0.019 | 0.078043 | 0.044488 | 923 | 0 | 0.615 | 211.0597 | 27.9251
2019-11-29 20:30 | 3.358 | 5.438 | 97.5 | 0 | 0.005 | 0.0783 | 0.044636 | 923 | 0.2 | 0.67492 | 209.7188 | 52.1861
2019-11-29 21:00 | 3.444 | 5.4355 | 97.5 | 0 | 0.019 | 0.078573 | 0.044757 | 923 | 0.4 | 0.69825 | 221.7577 | 34.4339
2019-11-29 21:30 | 3.334 | 5.4335 | 97.5 | 0.029 | 0.026 | 0.078338 | 0.044631 | 923 | 1 | 0.79817 | 333.0168 | 72.9682
2019-11-29 22:00 | 2.691 | 5.433 | 97.6 | 0 | 0.044 | 0.078582 | 0.044779 | 924 | 0 | 0.32817 | 154.7287 | 82.59
2019-11-29 22:30 | 2.74 | 5.428 | 97.6 | 0 | 0.032 | 0.078917 | 0.044958 | 924 | 0.2 | 0.28983 | 140.2073 | 64.0249
2019-11-29 23:00 | 2.775 | 5.4205 | 97.6 | 0 | 0.022 | 0.079241 | 0.045098 | 924 | 0 | 0.35233 | 167.5424 | 76.2027
2019-11-29 23:30 | 2.865 | 5.4115 | 97.7 | 0 | 0.02 | 0.079602 | 0.045306 | 924 | 0 | 0.64233 | 188.2241 | 30.6351
2019-11-30 | 2.694 | 5.409 | 97.7 | 0 | 0.028 | 0.079942 | 0.045461 | 924 | 0.2 | 0.47958 | 179.9515 | 26.4262
2019-11-30 00:30 | 2.585 | 5.4035 | 97.8 | 0 | 0.029 | 0.080268 | 0.045639 | 924 | 0.2 | 0.36817 | 189.2935 | 30.0735
2019-11-30 01:00 | 2.494 | 5.3965 | 97.8 | 0 | 0.031 | 0.080659 | 0.045843 | 925 | 0 | 0.40675 | 198.3512 | 29.6271
2019-11-30 01:30 | 2.382 | 5.393 | 97.9 | 0 | 0.031 | 0.081049 | 0.046053 | 925 | 0 | 0.32658 | 192.862 | 23.3596
2019-11-30 02:00 | 2.324 | 5.385 | 97.9 | 0 | 0.028 | 0.081437 | 0.046289 | 925 | 0.2 | 0.377 | 189.5555 | 21.8207
2019-11-30 02:30 | 2.448 | 5.372 | 97.9 | 0 | 0.018 | 0.081823 | 0.046507 | 925 | 0 | 0.31842 | 179.0168 | 76.2128
2019-11-30 03:00 | 2.457 | 5.363 | 98 | 0 | 0.022 | 0.08222 | 0.046718 | 925 | 0 | 0.48775 | 332.3458 | 62.6679
2019-11-30 03:30 | 2.352 | 5.36 | 98 | 0 | 0.031 | 0.08264 | 0.046973 | 925 | 0 | 0.29892 | 35.7584 | 40.0825
2019-11-30 04:00 | 2.301 | 5.356 | 98 | 0 | 0.029 | 0.083061 | 0.047199 | 925 | 0 | 0.32483 | 29.959 | 28.4049
2019-11-30 04:30 | 2.321 | 5.3495 | 98.1 | 0 | 0.024 | 0.083483 | 0.047441 | 925 | 0 | 0.15308 | 137.6309 | 86.503
2019-11-30 05:00 | 2.258 | 5.3465 | 98.1 | 0 | 0.028 | 0.083917 | 0.047665 | 925 | 0 | 0.18308 | 166.4922 | 71.4635
2019-11-30 05:30 | 2.142 | 5.338 | 98.1 | 0 | 0.026 | 0.084314 | 0.047869 | 925 | 0 | 0.23333 | 195.1371 | 60.1121
2019-11-30 06:00 | 2.06 | 5.3275 | 98.2 | 0 | 0.027 | 0.084718 | 0.04812 | 924 | 0 | 0.23983 | 178.8654 | 54.1939
2019-11-30 06:30 | 1.994 | 5.3195 | 98.2 | 0 | 0.042 | 0.085149 | 0.048346 | 924 | 0 | 0.23533 | 193.1253 | 37.0481
2019-11-30 07:00 | 1.594 | 5.3195 | 98.3 | 0.674 | 2.508 | 0.085581 | 0.048591 | 924 | 0 | 0.27117 | 157.275 | 68.5143
2019-11-30 07:30 | 1.026 | 5.3195 | 98.5 | 10.46 | 27.62 | 0.086038 | 0.048864 | 925 | 0 | 0.48375 | 145.1419 | 56.2477
2019-11-30 08:00 | 0.5 | 5.2985 | 98.6 | 25.89 | 63.88 | 0.086499 | 0.049152 | 925 | 0 | 0.38892 | 131.0967 | 77.431
2019-11-30 08:30 | 1.35 | 5.2505 | 98.5 | 96.3 | 152.9 | 0.086931 | 0.049398 | 925 | 0 | 0.59575 | 38.3053 | 57.5025
2019-11-30 09:00 | 2.145 | 5.219 | 98.3 | 148.9 | 235.7 | 0.08729 | 0.049597 | 925 | 0 | 0.73983 | 47.2959 | 45.3039
2019-11-30 09:30 | 2.934 | 5.1955 | 98 | 242.3 | 385.4 | 0.087699 | 0.049827 | 924 | 0 | 0.90833 | 143.343 | 66.1584
2019-11-30 10:00 | 3.617 | 5.157 | 96.3 | 311.7 | 505.6 | 0.088162 | 0.05012 | 924 | 0 | 0.94467 | 123.6754 | 66.8694
2019-11-30 10:30 | 3.95 | 5.135 | 92.1 | 325.5 | 559.5 | 0.088609 | 0.050382 | 923 | 0 | 1.2655 | 135.8449 | 72.2401
2019-11-30 11:00 | 4.266 | 5.154 | 89.5 | 368.1 | 647.2 | 0.089096 | 0.050697 | 923 | 0 | 1.7331 | 100.4046 | 57.4321
2019-11-30 11:30 | 4.914 | 5.194 | 87.1 | 370 | 666.7 | 0.089569 | 0.051015 | 922 | 0 | 1.1991 | 123.9963 | 58.3057
2019-11-30 12:00 | 5.344 | 5.2545 | 82.8 | 340.1 | 629.8 | 0.089992 | 0.051292 | 922 | 0 | 1.0243 | 155.0085 | 53.6461
2019-11-30 12:30 | 5.581 | 5.3105 | 77.39 | 357.6 | 660.9 | 0.090449 | 0.051566 | 922 | 0 | 1.0292 | 157.0655 | 65.7206
2019-11-30 13:00 | 5.212 | 5.3605 | 77.78 | 328.5 | 608.5 | 0.090843 | 0.051795 | 921 | 0 | 1.4952 | 136.3966 | 56.5498
2019-11-30 13:30 | 4.775 | 5.4005 | 80.2 | 218.7 | 414 | 0.091292 | 0.05207 | 921 | 0 | 1.3805 | 90.8654 | 63.482
2019-11-30 14:00 | 4.039 | 5.425 | 82.8 | 143.7 | 283.7 | 0.091769 | 0.052433 | 921 | 0 | 1.1987 | 113.5479 | 67.1228
2019-11-30 14:30 | 3.701 | 5.409 | 83.9 | 96.9 | 193.2 | 0.092226 | 0.052768 | 921 | 0 | 0.84658 | 125.6712 | 78.1079
2019-11-30 15:00 | 3.275 | 5.397 | 82.4 | 61.56 | 122.5 | 0.092603 | 0.052993 | 921 | 0 | 1.1918 | 82.1929 | 63.2555
2019-11-30 15:30 | 2.795 | 5.3715 | 84 | 26.72 | 55.72 | 0.093017 | 0.053254 | 921 | 0 | 1.1491 | 57.6921 | 81.1567
2019-11-30 16:00 | 2.436 | 5.3405 | 84.3 | 3.654 | 12.06 | 0.093454 | 0.053553 | 921 | 0 | 1.2191 | 25.5421 | 77.4726
2019-11-30 16:30 | 2.296 | 5.2935 | 84.5 | 0 | 0.414 | 0.093806 | 0.053755 | 921 | 0 | 1.2297 | 48.4828 | 64.6191
2019-11-30 17:00 | 2.278 | 5.242 | 84.2 | 0 | 0 | 0.094169 | 0.053985 | 921 | 0 | 1.3471 | 138.6562 | 58.6144
2019-11-30 17:30 | 2.227 | 5.205 | 83.7 | 0 | 0 | 0.094587 | 0.054266 | 921 | 0 | 1.0274 | 128.6984 | 67.4955
2019-11-30 18:00 | 2.248 | 5.1745 | 82.5 | 0 | 0.001 | 0.095017 | 0.054573 | 921 | 0 | 0.77 | 96.0309 | 83.8649
2019-11-30 18:30 | 2.425 | 5.138 | 82.4 | 0 | 0 | 0.09541 | 0.054844 | 921 | 0 | 1.0203 | 21.0078 | 83.4369
2019-11-30 19:00 | 2.709 | 5.1005 | 81.4 | 0 | 0 | 0.095815 | 0.055114 | 921 | 0 | 1.0786 | 5.7143 | 76.3386
2019-11-30 19:30 | 2.756 | 5.0775 | 81.7 | 0 | 0 | 0.096198 | 0.055388 | 921 | 0 | 0.74925 | 72.5326 | 84.904
2019-11-30 20:00 | 2.841 | 5.0605 | 82 | 0 | 0 | 0.096595 | 0.05567 | 920 | 0 | 0.98583 | 98.7595 | 53.2988
2019-11-30 20:30 | 2.815 | 5.0405 | 82.2 | 0 | 0 | 0.096983 | 0.055929 | 920 | 0 | 1.0101 | 148.9698 | 70.0147
2019-11-30 21:00 | 2.905 | 5.0285 | 81 | 0 | 0 | 0.09737 | 0.056205 | 920 | 0 | 0.88617 | 108.0003 | 74.6753
2019-11-30 21:30 | 2.778 | 5.0185 | 81.9 | 0 | 0.008 | 0.097755 | 0.0565 | 920 | 0 | 0.79625 | 349.7672 | 82.7323
2019-11-30 22:00 | 2.856 | 5.006 | 81.6 | 0 | 0 | 0.09814 | 0.056751 | 920 | 0 | 1.1457 | 51.2957 | 53.4384
2019-11-30 22:30 | 2.612 | 4.9945 | 83.2 | 0 | 0.025 | 0.098541 | 0.05706 | 920 | 0 | 0.48792 | 123.5938 | 74.952
2019-11-30 23:00 | 2.257 | 4.983 | 86.3 | 0 | 0.017 | 0.098946 | 0.057361 | 920 | 0 | 0.46483 | 183.8029 | 67.1553
2019-11-30 23:30 | 2.358 | 4.965 | 86.6 | 0 | 0.003 | 0.099331 | 0.057656 | 920 | 0 | 0.61008 | 198.7499 | 39.6413
2019-12-01 | 2.399 | 4.9555 | 88.7 | 0 | 0.013 | 0.099711 | 0.057917 | 920 | 0 | 0.66767 | 75.0915 | 71.3257
2019-12-01 00:30 | 2.789 | 4.95 | 85.3 | 0 | 0.001 | 0.10008 | 0.058207 | 920 | 0 | 0.723 | 126.024 | 76.8015
2019-12-01 01:00 | 2.872 | 4.9465 | 83.8 | 0 | 0 | 0.10046 | 0.058473 | 919 | 0 | 0.98225 | 80.4507 | 65.486
2019-12-01 01:30 | 2.905 | 4.937 | 83.8 | 0 | 0 | 0.10081 | 0.058725 | 919 | 0 | 1.1349 | 99.6394 | 62.9198
2019-12-01 02:00 | 3.247 | 4.921 | 81.7 | 0 | 0 | 0.10117 | 0.059006 | 918 | 0 | 1.5132 | 83.2668 | 60.8621
2019-12-01 02:30 | 3.272 | 4.911 | 81.8 | 0 | 0.005 | 0.10155 | 0.05928 | 918 | 0 | 1.1071 | 97.6988 | 72.0918
2019-12-01 03:00 | 3.035 | 4.909 | 83.4 | 0 | 0.008 | 0.10195 | 0.059584 | 918 | 0.2 | 0.79625 | 89.9664 | 58.282
2019-12-01 03:30 | 2.69 | 4.9 | 88.3 | 0 | 0.029 | 0.10222 | 0.059746 | 917 | 0.4 | 0.42408 | 305.4966 | 101.7158
2019-12-01 04:00 | 2.317 | 4.8945 | 92.5 | 0 | 0.025 | 0.10244 | 0.05984 | 917 | 0.4 | 0.54217 | 160.9958 | 76.8118
2019-12-01 04:30 | 2.14 | 4.8885 | 94.3 | 0 | 0.022 | 0.1027 | 0.060102 | 917 | 0.2 | 0.604 | 136.4857 | 84.2584
2019-12-01 05:00 | 2.053 | 4.8815 | 95.5 | 0 | 0.023 | 0.10296 | 0.060261 | 917 | 0.4 | 0.56708 | 189.9592 | 70.7335
2019-12-01 05:30 | 1.887 | 4.8735 | 96 | 0 | 0.026 | 0.10316 | 0.060383 | 917 | 0.6 | 0.23358 | 188.2014 | 55.7569
2019-12-01 06:00 | 1.528 | 4.8705 | 96.4 | 0 | 0.035 | 0.10303 | 0.060162 | 918 | 1 | 0.26825 | 193.7066 | 67.4754
2019-12-01 06:30 | 1.574 | 4.851 | 96.6 | 0 | 0.029 | 0.10261 | 0.059718 | 917 | 1.8 | 1.0745 | 62.015 | 64.6925
2019-12-01 07:00 | 1.904 | 4.8245 | 95.3 | 0.113 | 0.448 | 0.10159 | 0.058804 | 916 | 1 | 2.2182 | 110.6321 | 57.0103
2019-12-01 07:30 | 2.147 | 4.7955 | 94.4 | 1.526 | 3.949 | 0.10133 | 0.058613 | 916 | 1 | 1.8169 | 148.2691 | 69.5949
2019-12-01 08:00 | 2.313 | 4.768 | 94.7 | 6.189 | 14.77 | 0.10106 | 0.058432 | 917 | 1 | 1.0005 | 216.0874 | 44.1647
2019-12-01 08:30 | 2.365 | 4.75 | 95.7 | 13.09 | 30.25 | 0.10094 | 0.058484 | 918 | 0.4 | 0.4195 | 236.7454 | 49.113
2019-12-01 09:00 | 2.576 | 4.7375 | 96.3 | 42.55 | 89.9 | 0.10122 | 0.058762 | 918 | 0.2 | 0.5185 | 198.7921 | 45.1359
2019-12-01 09:30 | 2.474 | 4.7445 | 96.1 | 34.03 | 75.17 | 0.10161 | 0.059175 | 918 | 0 | 0.61942 | 205.737 | 49.1733
2019-12-01 10:00 | 2.485 | 4.7535 | 96 | 24.79 | 58.23 | 0.10204 | 0.059516 | 919 | 0.4 | 0.67683 | 209.2698 | 35.8494
2019-12-01 10:30 | 2.717 | 4.7545 | 96.1 | 103 | 217.2 | 0.10214 | 0.059569 | 919 | 0.4 | 0.45817 | 152.4724 | 73.6238
2019-12-01 11:00 | 3.278 | 4.748 | 96.2 | 108.5 | 226.3 | 0.10243 | 0.059918 | 918 | 0 | 0.38392 | 156.9553 | 63.2912
2019-12-01 11:30 | 3.688 | 4.7695 | 96.1 | 166.7 | 349.3 | 0.10277 | 0.060253 | 918 | 0 | 0.48025 | 240.0069 | 84.794
2019-12-01 12:00 | 4.133 | 4.8055 | 95.5 | 161.6 | 338.6 | 0.10309 | 0.060533 | 918 | 0 | 0.49792 | 163.9586 | 83.963
2019-12-01 12:30 | 4.291 | 4.859 | 94.7 | 120.5 | 254.2 | 0.10339 | 0.06076 | 917 | 0 | 0.528 | 174.5736 | 69.4743
2019-12-01 13:00 | 4.38 | 4.9155 | 94.6 | 90.2 | 192.4 | 0.10364 | 0.060999 | 917 | 0 | 0.70667 | 298.3582 | 38.558
2019-12-01 13:30 | 4.397 | 4.9585 | 94.7 | 73.28 | 157.9 | 0.10388 | 0.061201 | 918 | 0 | 0.70542 | 259.879 | 52.2427
2019-12-01 14:00 | 4.145 | 4.998 | 94.5 | 64.44 | 139.8 | 0.10408 | 0.061324 | 918 | 0.4 | 0.70767 | 248.1092 | 33.2655
2019-12-01 14:30 | 4.141 | 5.0135 | 95.4 | 77.32 | 161.1 | 0.10426 | 0.06148 | 918 | 0.2 | 0.79583 | 288.5135 | 57.0036
2019-12-01 15:00 | 3.611 | 5.038 | 95.7 | 31.68 | 66.63 | 0.10444 | 0.061664 | 918 | 0 | 0.74242 | 252.4742 | 56.7102
2019-12-01 15:30 | 3.333 | 5.0495 | 96.1 | 13.51 | 29.09 | 0.10466 | 0.061879 | 918 | 0 | 0.64367 | 206.6486 | 34.2797
2019-12-01 16:00 | 3.247 | 5.0435 | 96.4 | 2.965 | 7.23 | 0.10485 | 0.062045 | 918 | 0 | 0.31517 | 198.3397 | 66.7105
2019-12-01 16:30 | 3.204 | 5.032 | 96.6 | 0.061 | 0.416 | 0.10503 | 0.06225 | 918 | 0.2 | 0.20883 | 81.227 | 58.4553
2019-12-01 17:00 | 3.131 | 5.0195 | 96.8 | 0 | 0.034 | 0.10521 | 0.0624 | 919 | 0 | 0.3645 | 287.3032 | 91.1696
2019-12-01 17:30 | 2.91 | 5.0115 | 97 | 0 | 0.037 | 0.10539 | 0.062477 | 919 | 0 | 0.414 | 268.3075 | 89.9742
2019-12-01 18:00 | 2.793 | 4.986 | 97.2 | 0 | 0.032 | 0.10549 | 0.062652 | 919 | 0 | 0.29617 | 73.3478 | 89.277
2019-12-01 18:30 | 2.806 | 4.968 | 97.3 | 0 | 0.035 | 0.10562 | 0.062745 | 919 | 0 | 0.38742 | 149.079 | 74.3173
2019-12-01 19:00 | 2.479 | 4.9575 | 97.5 | 0 | 0.037 | 0.10574 | 0.062859 | 919 | 0 | 0.46925 | 293.7778 | 82.0777
2019-12-01 19:30 | 2.432 | 4.93 | 97.6 | 0 | 0.024 | 0.10584 | 0.062994 | 919 | 0 | 0.28875 | 178.7153 | 92.333
2019-12-01 20:00 | 2.341 | 4.912 | 97.7 | 0 | 0.03 | 0.10595 | 0.063067 | 920 | 0 | 0.30367 | 235.1875 | 65.7848
2019-12-01 20:30 | 2.367 | 4.8945 | 97.8 | 0 | 0.018 | 0.10608 | 0.063155 | 920 | 0 | 0.21767 | 227.263 | 97.3084
2019-12-01 21:00 | 2.658 | 4.8755 | 97.8 | 0 | 0.004 | 0.10618 | 0.063267 | 920 | 0 | 0.3465 | 8.1372 | 41.6959
2019-12-01 21:30 | 2.788 | 4.862 | 97.8 | 0 | 0.016 | 0.10625 | 0.063375 | 920 | 0 | 0.29567 | 321.1241 | 92.0489
2019-12-01 22:00 | 2.787 | 4.855 | 97.8 | 0 | 0.024 | 0.10643 | 0.063473 | 920 | 0 | 0.20342 | 105.3388 | 88.932
2019-12-01 22:30 | 2.789 | 4.8495 | 97.8 | 0 | 0.017 | 0.10647 | 0.063414 | 921 | 0.6 | 0.17267 | 262.4494 | 93.748
2019-12-01 23:00 | 2.885 | 4.846 | 97.8 | 0 | 0.011 | 0.10639 | 0.063275 | 921 | 0.2 | 0.343 | 12.8928 | 43.7554
2019-12-01 23:30 | 2.964 | 4.8415 | 97.8 | 0 | 0.017 | 0.10638 | 0.063327 | 921 | 0.2 | 0.5445 | 13.1938 | 37.3317
2019-12-02 | 3.01 | 4.8405 | 97.9 | 0 | 0.018 | 0.10644 | 0.063373 | 921 | 0.2 | 0.61567 | 5.2363 | 19.4465
2019-12-02 00:30 | 3.04 | 4.837 | 97.9 | 0 | 0.021 | 0.10644 | 0.063378 | 921 | 0.2 | 0.69458 | 6.6998 | 25.3527
2019-12-02 01:00 | 3.053 | 4.8345 | 97.9 | 0 | 0.027 | 0.10649 | 0.063472 | 921 | 0 | 1.1634 | 358.4985 | 19.2251
2019-12-02 01:30 | 2.917 | 4.835 | 97.9 | 0 | 0.031 | 0.10658 | 0.063526 | 921 | 0.2 | 1.2344 | 5.4397 | 25.6059
2019-12-02 02:00 | 2.681 | 4.833 | 98 | 0 | 0.031 | 0.10665 | 0.063582 | 921 | 0 | 1.5545 | 6.1438 | 24.7383
2019-12-02 02:30 | 2.576 | 4.829 | 98.1 | 0 | 0.031 | 0.10672 | 0.063685 | 922 | 0 | 1.2413 | 1.9485 | 19.6239
2019-12-02 03:00 | 2.513 | 4.8215 | 98.1 | 0 | 0.029 | 0.10686 | 0.063786 | 922 | 0 | 1.1132 | 9.5871 | 23.0948
2019-12-02 03:30 | 2.432 | 4.817 | 98.1 | 0 | 0.033 | 0.10697 | 0.063896 | 922 | 0 | 0.873 | 28.3262 | 28.0817
2019-12-02 04:00 | 2.364 | 4.812 | 98.1 | 0 | 0.032 | 0.10707 | 0.063979 | 922 | 0 | 0.8595 | 21.3008 | 28.1268
2019-12-02 04:30 | 2.268 | 4.8085 | 98.1 | 0 | 0.032 | 0.10724 | 0.064135 | 922 | 0 | 1.5258 | 7.1963 | 17.2351
2019-12-02 05:00 | 2.144 | 4.804 | 98.2 | 0 | 0.031 | 0.10738 | 0.064249 | 923 | 0 | 1.438 | 8.4778 | 20.5083
2019-12-02 05:30 | 2.021 | 4.797 | 98.2 | 0 | 0.031 | 0.1075 | 0.064337 | 923 | 0 | 1.3821 | 5.5059 | 21.8539
2019-12-02 06:00 | 1.937 | 4.7895 | 98.2 | 0 | 0.033 | 0.10768 | 0.064454 | 923 | 0 | 1.546 | 2.5176 | 22.3827
2019-12-02 06:30 | 1.847 | 4.7825 | 98.2 | 0 | 0.033 | 0.10782 | 0.064621 | 923 | 0 | 1.6606 | 4.2716 | 20.4137
2019-12-02 07:00 | 1.748 | 4.7755 | 98.3 | 0.341 | 0.853 | 0.108 | 0.06473 | 924 | 0 | 1.2952 | 28.6467 | 27.5452
2019-12-02 07:30 | 1.819 | 4.7655 | 98.3 | 3.915 | 8.99 | 0.10816 | 0.064864 | 924 | 0 | 1.3118 | 35.983 | 25.7711
2019-12-02 08:00 | 1.827 | 4.7575 | 98.3 | 17.44 | 34.17 | 0.10834 | 0.065022 | 924 | 0 | 0.9905 | 13.2165 | 31.2675
2019-12-02 08:30 | 1.965 | 4.7495 | 98.3 | 35.05 | 68.84 | 0.10853 | 0.065134 | 924 | 0 | 0.9065 | 14.0531 | 25.969
2019-12-02 09:00 | 1.789 | 4.7505 | 98.3 | 42.51 | 85.1 | 0.10867 | 0.065254 | 925 | 0.2 | 1.6287 | 14.5728 | 27.0995
2019-12-02 09:30 | 2.075 | 4.744 | 98.2 | 105.7 | 202.1 | 0.10887 | 0.065433 | 925 | 0 | 1.4801 | 37.8691 | 22.8398
2019-12-02 10:00 | 2.293 | 4.743 | 98 | 176.9 | 313.4 | 0.10903 | 0.065575 | 925 | 0 | 2.1034 | 36.8829 | 20.6739
2019-12-02 10:30 | 2.441 | 4.742 | 97.5 | 210 | 378.7 | 0.10927 | 0.065788 | 925 | 0 | 1.8563 | 40.2135 | 22.2955
2019-12-02 11:00 | 2.759 | 4.76 | 95.3 | 182.8 | 347.7 | 0.10949 | 0.065985 | 925 | 0 | 2.0406 | 39.0459 | 29.4506
2019-12-02 11:30 | 2.458 | 4.8115 | 94.1 | 145.1 | 281.5 | 0.10972 | 0.066173 | 925 | 0 | 2.1533 | 9.3096 | 25.8263
2019-12-02 12:00 | 2.519 | 4.823 | 93.9 | 200.9 | 387.8 | 0.10994 | 0.066374 | 925 | 0 | 2.0547 | 19.0364 | 23.4733
2019-12-02 12:30 | 2.389 | 4.8245 | 93.8 | 224.2 | 430.9 | 0.11014 | 0.06654 | 925 | 0 | 2.1974 | 8.9441 | 23.7258
2019-12-02 13:00 | 1.842 | 4.8745 | 93.7 | 133.3 | 260.1 | 0.11035 | 0.066742 | 925 | 0 | 2.429 | 10.2823 | 20.285
2019-12-02 13:30 | 1.086 | 4.9165 | 94.5 | 89.2 | 178.3 | 0.11059 | 0.06695 | 925 | 0 | 2.3582 | 10.1575 | 22.4762
2019-12-02 14:00 | 0.416 | 4.929 | 94.9 | 66.12 | 133.4 | 0.11076 | 0.067199 | 925 | 0 | 2.8557 | 7.2455 | 22.107
2019-12-02 14:30 | 0.374 | 4.9295 | 94.3 | 55.49 | 114.3 | 0.11097 | 0.067029 | 926 | 0 | 2.811 | 16.9176 | 26.0491
2019-12-02 15:00 | 0.251 | 4.9215 | 91.7 | 64.19 | 124.9 | 0.11114 | 0.06718 | 926 | 0 | 2.6256 | 39.5392 | 17.5543
2019-12-02 15:30 | -0.218 | 4.922 | 90.4 | 24.25 | 53.23 | 0.11139 | 0.067389 | 926 | 0 | 2.4266 | 31.4668 | 19.6235
2019-12-02 16:00 | -0.863 | 4.921 | 90.3 | 6.173 | 19.17 | 0.11162 | 0.067591 | 927 | 0 | 2.2708 | 35.723 | 20.0055
2019-12-02 16:30 | -1.232 | 4.884 | 90.7 | 0 | 0.877 | 0.11186 | 0.067829 | 927 | 0 | 1.4479 | 41.1407 | 25.6397
2019-12-02 17:00 | -1.471 | 4.839 | 90.8 | 0 | 0.011 | 0.11209 | 0.068034 | 927 | 0 | 1.6323 | 32.3326 | 28.7588
2019-12-02 17:30 | -1.734 | 4.8 | 91.6 | 0 | 0.002 | 0.11227 | 0.068156 | 928 | 0 | 1.8386 | 20.9915 | 25.8919
2019-12-02 18:00 | -1.904 | 4.7535 | 92.3 | 0 | 0 | 0.11245 | 0.06833 | 928 | 0 | 1.3284 | 35.4325 | 54.0386
2019-12-02 18:30 | -2.029 | 4.7145 | 92.4 | 0 | 0 | 0.11269 | 0.068492 | 928 | 0 | 1.6947 | 49.9554 | 36.2552
2019-12-02 19:00 | -2.202 | 4.6735 | 91.9 | 0 | 0 | 0.11288 | 0.068665 | 928 | 0 | 1.9768 | 42.8115 | 19.5109
2019-12-02 19:30 | -2.43 | 4.6335 | 91.8 | 0 | 0 | 0.11311 | 0.068875 | 928 | 0 | 1.3717 | 39.0675 | 34.5048
2019-12-02 20:00 | -2.446 | 4.59 | 91.4 | 0 | 0 | 0.11335 | 0.06908 | 928 | 0 | 1.6208 | 51.0611 | 27.2221
2019-12-02 20:30 | -2.662 | 4.5465 | 91.6 | 0 | 0 | 0.11359 | 0.069285 | 928 | 0 | 1.1831 | 51.0601 | 50.9627
2019-12-02 21:00 | -2.793 | 4.505 | 91.6 | 0 | 0 | 0.1138 | 0.069461 | 928 | 0 | 2.0193 | 10.8744 | 33.0586
2019-12-02 21:30 | -3.107 | 4.4655 | 91.5 | 0 | 0.001 | 0.11402 | 0.06965 | 928 | 0 | 1.5694 | 37.8049 | 26.4319
2019-12-02 22:00 | -3.114 | 4.419 | 89.8 | 0 | 0 | 0.11423 | 0.069802 | 928 | 0 | 2.1767 | 32.4607 | 21.6351
2019-12-02 22:30 | -3.329 | 4.3765 | 88.9 | 0 | 0 | 0.11444 | 0.069993 | 929 | 0 | 2.2504 | 30.0045 | 17.7099
2019-12-02 23:00 | -3.476 | 4.3345 | 88 | 0 | 0 | 0.11464 | 0.070151 | 929 | 0 | 2.1114 | 38.0519 | 21.1212
2019-12-02 23:30 | -3.652 | 4.289 | 87.7 | 0 | 0 | 0.11482 | 0.070316 | 929 | 0 | 2.6092 | 29.6694 | 20.1301
2019-12-03 | -3.815 | 4.25 | 86.3 | 0 | 0 | 0.11506 | 0.070503 | 928 | 0 | 2.1226 | 33.8557 | 21.6319
2019-12-03 00:30 | -3.917 | 4.2095 | 85.1 | 0 | 0 | 0.11526 | 0.070716 | 929 | 0 | 1.6122 | 45.5347 | 26.8143
2019-12-03 01:00 | -3.847 | 4.1715 | 83.2 | 0 | 0 | 0.11549 | 0.07088 | 929 | 0 | 1.4713 | 41.157 | 35.117
2019-12-03 01:30 | -3.246 | 4.1305 | 79.68 | 0 | 0 | 0.11569 | 0.07108 | 929 | 0 | 1.5953 | 36.8491 | 36.0059
2019-12-03 02:00 | -3.279 | 4.0925 | 79.9 | 0 | 0 | 0.11591 | 0.071262 | 929 | 0 | 1.6115 | 22.7069 | 26.3271
2019-12-03 02:30 | -3.1 | 4.059 | 78.27 | 0 | 0 | 0.11613 | 0.07145 | 929 | 0 | 1.7775 | 14.9084 | 23.6684
2019-12-03 03:00 | -3.052 | 4.0315 | 79.05 | 0 | 0 | 0.11631 | 0.071623 | 928 | 0 | 1.8923 | 26.8328 | 22.9528
2019-12-03 03:30 | -2.976 | 3.9965 | 79.64 | 0 | 0 | 0.11654 | 0.071819 | 928 | 0 | 1.6671 | 24.3328 | 25.746
2019-12-03 04:00 | -3.148 | 3.9725 | 81.8 | 0 | 0 | 0.11676 | 0.07202 | 928 | 0 | 1.3432 | 18.2767 | 54.1669
2019-12-03 04:30 | -2.711 | 3.935 | 80.8 | 0 | 0 | 0.11696 | 0.072216 | 929 | 0 | 2.169 | 43.538 | 29.5059
2019-12-03 05:00 | -2.651 | 3.8995 | 81.6 | 0 | 0 | 0.11715 | 0.072364 | 928 | 0 | 2.3679 | 44.2606 | 23.5491
2019-12-03 05:30 | -2.954 | 3.8805 | 83.5 | 0 | 0 | 0.11738 | 0.072564 | 928 | 0 | 1.5983 | 48.9416 | 33.9699
2019-12-03 06:00 | -3.085 | 3.865 | 83.6 | 0 | 0 | 0.11759 | 0.072775 | 929 | 0 | 1.3274 | 34.8095 | 36.7656
2019-12-03 06:30 | -3.1 | 3.841 | 82.8 | 0 | 0 | 0.11782 | 0.072963 | 929 | 0 | 1.6223 | 36.025 | 22.9326
2019-12-03 07:00 | -3.056 | 3.813 | 82.2 | 0.053 | 2.012 | 0.11802 | 0.073168 | 929 | 0 | 1.5069 | 36.4144 | 24.7808
2019-12-03 07:30 | -2.661 | 3.783 | 81.1 | 8.61 | 27.27 | 0.11824 | 0.073343 | 929 | 0 | 2.3169 | 29.8926 | 27.63
2019-12-03 08:00 | -2.32 | 3.754 | 80.6 | 25.67 | 71.46 | 0.11843 | 0.073536 | 929 | 0 | 1.1942 | 21.2543 | 65.5405
2019-12-03 08:30 | -1.734 | 3.7295 | 78.96 | 96.4 | 175.2 | 0.11867 | 0.073742 | 929 | 0 | 1.0756 | 34.2555 | 62.9718
2019-12-03 09:00 | -0.81 | 3.712 | 75.31 | 242.4 | 369.7 | 0.11887 | 0.073937 | 929 | 0 | 1.0933 | 62.5913 | 64.9422
2019-12-03 09:30 | -0.059 | 3.697 | 72.75 | 294.9 | 465.3 | 0.11906 | 0.074068 | 929 | 0 | 0.93292 | 94.6027 | 66.6211
2019-12-03 10:00 | 0.594 | 3.6645 | 70.31 | 344.6 | 550.2 | 0.11928 | 0.074228 | 928 | 0 | 1.2253 | 81.6734 | 65.6602
2019-12-03 10:30 | 1.638 | 3.6075 | 65.19 | 367.1 | 629 | 0.11949 | 0.074413 | 928 | 0 | 0.9675 | 121.7717 | 76.9744
2019-12-03 11:00 | 2.087 | 3.58 | 60.08 | 382.3 | 690 | 0.11968 | 0.07458 | 927 | 0 | 1.1827 | 76.7469 | 64.7039
2019-12-03 11:30 | 2.43 | 3.5915 | 57.08 | 385.4 | 725.4 | 0.11988 | 0.074748 | 927 | 0 | 1.5388 | 41.123 | 39.238
2019-12-03 12:00 | 2.668 | 3.641 | 55.79 | 378.3 | 744.6 | 0.1201 | 0.074943 | 927 | 0 | 1.6582 | 47.9008 | 35.648
2019-12-03 12:30 | 3.131 | 3.694 | 55.92 | 362.9 | 762.7 | 0.1203 | 0.075167 | 927 | 0 | 1.2015 | 100.9299 | 53.8584
2019-12-03 13:00 | 3.688 | 3.744 | 54.48 | 339.2 | 717.3 | 0.12047 | 0.075294 | 926 | 0 | 1.0378 | 102.0787 | 59.8884
2019-12-03 13:30 | 3.704 | 3.7815 | 54.65 | 280.7 | 592.3 | 0.1207 | 0.075484 | 926 | 0 | 0.962 | 75.119 | 56.2908
2019-12-03 14:00 | 3.567 | 3.8195 | 57.53 | 194 | 416.1 | 0.12091 | 0.075735 | 926 | 0 | 0.66142 | 78.5185 | 58.9324
2019-12-03 14:30 | 3.033 | 3.844 | 58.87 | 155.7 | 326.9 | 0.12116 | 0.075963 | 926 | 0 | 0.828 | 75.5944 | 50.201
2019-12-03 15:00 | 2.234 | 3.8715 | 60.63 | 113.9 | 179.1 | 0.12131 | 0.076152 | 926 | 0 | 1.1221 | 76.7428 | 57.2299
2019-12-03 15:30 | 1.03 | 3.9055 | 66.44 | 39.22 | 67.85 | 0.12152 | 0.076399 | 927 | 0 | 0.8755 | 102.8673 | 55.3408
2019-12-03 16:00 | -0.448 | 3.917 | 74.79 | 4.115 | 19.63 | 0.12173 | 0.076605 | 927 | 0 | 0.57275 | 134.4711 | 62.9527
2019-12-03 16:30 | -1.181 | 3.9045 | 79.43 | 0 | 0.913 | 0.1219 | 0.076821 | 927 | 0 | 0.85117 | 88.9862 | 58.182
2019-12-03 17:00 | -1.616 | 3.879 | 80.8 | 0 | 0.01 | 0.12211 | 0.077009 | 927 | 0 | 0.66992 | 133.204 | 76.4911
2019-12-03 17:30 | -1.302 | 3.8495 | 80.2 | 0 | 0 | 0.12225 | 0.077133 | 928 | 0 | 1.1319 | 70.0982 | 48.4526
2019-12-03 18:00 | -1.491 | 3.828 | 81.4 | 0 | 0 | 0.12243 | 0.077329 | 927 | 0 | 1.0096 | 107.9967 | 60.8118
2019-12-03 18:30 | -1.349 | 3.8065 | 80.9 | 0 | 0 | 0.12259 | 0.077472 | 927 | 0 | 1.276 | 111.3986 | 53.2949
2019-12-03 19:00 | -1.42 | 3.7875 | 81.7 | 0 | 0 | 0.12279 | 0.077655 | 927 | 0 | 1.3158 | 85.6668 | 50.2748
2019-12-03 19:30 | -1.344 | 3.7715 | 81.6 | 0 | 0 | 0.12296 | 0.077796 | 927 | 0 | 1.4256 | 55.4286 | 37.8409
2019-12-03 20:00 | -1.54 | 3.7475 | 82.9 | 0 | 0 | 0.12314 | 0.077957 | 927 | 0 | 1.4463 | 94.365 | 49.9535
2019-12-03 20:30 | -1.521 | 3.728 | 83 | 0 | 0 | 0.12332 | 0.078148 | 927 | 0 | 1.2928 | 101.1699 | 63.5966
2019-12-03 21:00 | -1.403 | 3.707 | 81.7 | 0 | 0 | 0.12351 | 0.078322 | 927 | 0 | 1.209 | 132.5834 | 60.2046
2019-12-03 21:30 | -1.383 | 3.691 | 81.2 | 0 | 0 | 0.1237 | 0.078508 | 927 | 0 | 1.0771 | 107.5326 | 66.9723
2019-12-03 22:00 | -1.34 | 3.6745 | 81 | 0 | 0 | 0.12389 | 0.078672 | 926 | 0 | 1.0357 | 94.2718 | 64.7072
2019-12-03 22:30 | -1.334 | 3.6595 | 81.2 | 0 | 0 | 0.12407 | 0.078868 | 926 | 0 | 1.0637 | 105.8494 | 66.8266
2019-12-03 23:00 | -1.584 | 3.6505 | 82.5 | 0 | 0 | 0.12427 | 0.079043 | 926 | 0 | 0.80633 | 71.0175 | 60.3102
2019-12-03 23:30 | -1.69 | 3.6385 | 83.7 | 0 | 0 | 0.12447 | 0.079241 | 926 | 0 | 0.7715 | 50.1198 | 58.7896
2019-12-04 | -2.027 | 3.628 | 85.6 | 0 | 0 | 0.12465 | 0.079402 | 926 | 0 | 0.62975 | 102.4268 | 71.0948
2019-12-04 00:30 | -2.283 | 3.6175 | 86.4 | 0 | 0 | 0.12485 | 0.079602 | 926 | 0 | 0.50258 | 58.2389 | 83.5195
2019-12-04 01:00 | -2.022 | 3.598 | 86.6 | 0 | 0 | 0.12499 | 0.079737 | 926 | 0 | 0.84625 | 121.7165 | 64.6448
2019-12-04 01:30 | -2.385 | 3.5845 | 86.9 | 0 | 0.004 | 0.12517 | 0.079875 | 926 | 0 | 0.49733 | 138.486 | 71.6809
2019-12-04 02:00 | -3.537 | 3.5795 | 90 | 0 | 0.005 | 0.12531 | 0.080034 | 926 | 0 | 0.601 | 202.9608 | 40.1447
2019-12-04 02:30 | -4.92 | 3.5715 | 93.7 | 0 | 0.013 | 0.12551 | 0.080166 | 926 | 0 | 0.512 | 211.7216 | 24.4611
2019-12-04 03:00 | -5.381 | 3.5515 | 95.6 | 0 | 0 | 0.12566 | 0.080371 | 926 | 0 | 0.68942 | 209.5624 | 12.847
2019-12-04 03:30 | -6.014 | 3.524 | 96.3 | 0 | 0 | 0.12586 | 0.080515 | 926 | 0 | 0.73692 | 208.8845 | 19.665
2019-12-04 04:00 | -6.554 | 3.501 | 96.6 | 0 | 0 | 0.12596 | 0.080638 | 926 | 0 | 0.56633 | 198.8961 | 32.1533
2019-12-04 04:30 | -7.16 | 3.4775 | 96.7 | 0 | 0 | 0.12617 | 0.080801 | 926 | 0 | 0.45458 | 193.2014 | 26.215
2019-12-04 05:00 | -7.714 | 3.4585 | 96.7 | 0 | 0 | 0.12635 | 0.081009 | 926 | 0 | 0.43325 | 190.0704 | 24.0295
2019-12-04 05:30 | -8.09 | 3.433 | 96.7 | 0 | 0 | 0.12654 | 0.08115 | 926 | 0 | 0.39517 | 191.2195 | 22.0801
2019-12-04 06:00 | -8.38 | 3.408 | 96.5 | 0 | 0 | 0.12668 | 0.081329 | 926 | 0 | 0.33708 | 191.5115 | 37.3529
2019-12-04 06:30 | -8.59 | 3.3825 | 96.4 | 0 | 0.004 | 0.12689 | 0.081474 | 926 | 0 | 0.3225 | 189.0759 | 35.0649
2019-12-04 07:00 | -8.64 | 3.3595 | 96.4 | 0.121 | 2.093 | 0.12705 | 0.081637 | 926 | 0 | 0.35033 | 177.0951 | 19.1205
2019-12-04 07:30 | -8.85 | 3.333 | 96.1 | 7.173 | 27.44 | 0.12727 | 0.081838 | 926 | 0 | 0.22042 | 177.2124 | 38.5964
2019-12-04 08:00 | -8.37 | 3.3 | 96.3 | 20.67 | 69.56 | 0.12743 | 0.081994 | 926 | 0 | 0.31125 | 165.405 | 38.5619
2019-12-04 08:30 | -7.282 | 3.2595 | 96.5 | 99.8 | 184.6 | 0.1276 | 0.082133 | 926 | 0 | 0.29208 | 169.8291 | 19.3766
2019-12-04 09:00 | -4.627 | 3.2165 | 96.4 | 240.3 | 426.5 | 0.12772 | 0.082256 | 925 | 0 | 0.25575 | 129.8708 | 30.5582
2019-12-04 09:30 | -1.632 | 3.183 | 92.3 | 266.9 | 546.9 | 0.12784 | 0.082339 | 924 | 0 | 0.309 | 138.7671 | 22.429
2019-12-04 10:00 | 2.084 | 3.14 | 80.6 | 370.4 | 638.8 | 0.12802 | 0.082505 | 924 | 0 | 0.1595 | 137.968 | 57.0788
2019-12-04 10:30 | 3.678 | 3.0835 | 72.45 | 365.2 | 735.5 | 0.12818 | 0.082644 | 923 | 0 | 0.532 | 62.7 | 43.6926
2019-12-04 11:00 | 3.962 | 3.0575 | 72.28 | 360.8 | 790.7 | 0.12832 | 0.082726 | 922 | 0.2 | 0.84025 | 49.9009 | 35.7037
2019-12-04 11:30 | 7.408 | 3.083 | 63.69 | 371 | 813 | 0.12852 | 0.082852 | 921 | 0 | 0.32358 | 176.692 | 54.0895
2019-12-04 12:00 | 9.24 | 3.144 | 56.81 | 369.4 | 810 | 0.1287 | 0.082972 | 921 | 0 | 0.337 | 195.0571 | 40.3553
2019-12-04 12:30 | 8.73 | 3.2005 | 59.09 | 355.3 | 774 | 0.12887 | 0.083102 | 920 | 0 | 0.48458 | 198.2791 | 25.012
2019-12-04 13:00 | 9.09 | 3.2605 | 58.56 | 331 | 716.4 | 0.129 | 0.08324 | 920 | 0 | 0.51592 | 199.828 | 39.1495
2019-12-04 13:30 | 9.91 | 3.2995 | 55.53 | 303.8 | 650.3 | 0.12921 | 0.083375 | 920 | 0 | 0.44592 | 195.3575 | 41.4432
2019-12-04 14:00 | 9.15 | 3.318 | 58.26 | 264.4 | 561.9 | 0.12935 | 0.083514 | 920 | 0 | 0.63333 | 213.796 | 25.9312
2019-12-04 14:30 | 8.39 | 3.3395 | 57.69 | 200.2 | 415.7 | 0.12946 | 0.083596 | 920 | 0 | 1.028 | 215.8082 | 23.0815
2019-12-04 15:00 | 6.785 | 3.3755 | 63.09 | 127.8 | 192.4 | 0.12966 | 0.083819 | 921 | 0 | 1.0187 | 205.0463 | 28.28
2019-12-04 15:30 | 3.532 | 3.428 | 74.04 | 37.79 | 65.94 | 0.12982 | 0.084047 | 921 | 0 | 0.45967 | 198.7488 | 26.716
2019-12-04 16:00 | -0.305 | 3.4495 | 87.6 | 2.092 | 17.14 | 0.12999 | 0.084311 | 922 | 0 | 0.46808 | 202.9552 | 29.6474
2019-12-04 16:30 | -1.869 | 3.4145 | 92.9 | 0 | 0.725 | 0.13011 | 0.084483 | 923 | 0 | 0.46 | 197.3494 | 32.8101
2019-12-04 17:00 | -2.495 | 3.366 | 95.2 | 0 | 0.058 | 0.13025 | 0.084649 | 924 | 0 | 0.3305 | 194.3225 | 21.6642
2019-12-04 17:30 | -2.892 | 3.3325 | 96 | 0 | 0.022 | 0.13036 | 0.084779 | 924 | 0 | 0.28875 | 164.4806 | 28.9213
2019-12-04 18:00 | -3.343 | 3.3055 | 96.5 | 0 | 0 | 0.13052 | 0.084947 | 925 | 0 | 0.22858 | 197.2616 | 60.192
2019-12-04 18:30 | -3.807 | 3.2905 | 96.9 | 0 | 0 | 0.13068 | 0.085116 | 925 | 0 | 0.20583 | 169.206 | 40.3338
2019-12-04 19:00 | -4.285 | 3.2755 | 97.1 | 0 | 0 | 0.13082 | 0.085262 | 925 | 0 | 0.24917 | 202.1355 | 69.7978
2019-12-04 19:30 | -4.729 | 3.2575 | 97.3 | 0 | 0 | 0.13093 | 0.085371 | 926 | 0 | 0.20583 | 189.3007 | 63.3305
2019-12-04 20:00 | -4.811 | 3.242 | 97.5 | 0 | 0 | 0.13111 | 0.08556 | 926 | 0 | 0.29083 | 177.4623 | 33.2874
2019-12-04 20:30 | -4.842 | 3.225 | 97.5 | 0 | 0 | 0.13125 | 0.085702 | 926 | 0 | 0.25842 | 159.6424 | 66.4118
2019-12-04 21:00 | -5.231 | 3.2095 | 97.3 | 0 | 0 | 0.1314 | 0.085815 | 926 | 0 | 0.32742 | 63.123 | 91.0923
2019-12-04 21:30 | -5.273 | 3.197 | 97.4 | 0 | 0 | 0.13153 | 0.085968 | 926 | 0 | 0.41942 | 192.3686 | 46.9291
2019-12-04 22:00 | -5.875 | 3.189 | 97.2 | 0 | 0 | 0.13165 | 0.086082 | 926 | 0 | 0.3055 | 172.8225 | 37.2717
2019-12-04 22:30 | -6.29 | 3.1735 | 97.1 | 0 | 0 | 0.13182 | 0.086247 | 927 | 0 | 0.24 | 159.2381 | 72.7517
2019-12-04 23:00 | -6.765 | 3.16 | 96.8 | 0 | 0 | 0.13198 | 0.086406 | 927 | 0 | 0.385 | 122.3341 | 81.5669
2019-12-04 23:30 | -7.058 | 3.1445 | 96.7 | 0 | 0 | 0.13214 | 0.086578 | 927 | 0 | 0.34233 | 192.1098 | 70.517
2019-12-05 | -7.367 | 3.13 | 96.4 | 0 | 0 | 0.13229 | 0.086744 | 927 | 0 | 0.35208 | 174.9039 | 29.4092
2019-12-05 00:30 | -7.669 | 3.112 | 96.2 | 0 | 0 | 0.13241 | 0.086865 | 928 | 0 | 0.30542 | 134.555 | 61.368
2019-12-05 01:00 | -7.878 | 3.0915 | 96.1 | 0 | 0 | 0.13257 | 0.087025 | 928 | 0 | 0.34658 | 184.0706 | 47.7023
2019-12-05 01:30 | -8.03 | 3.073 | 95.9 | 0 | 0 | 0.13271 | 0.087155 | 928 | 0 | 0.3675 | 175.6278 | 53.2875
2019-12-05 02:00 | -8.34 | 3.054 | 95.7 | 0 | 0 | 0.13289 | 0.087339 | 928 | 0 | 0.27008 | 178.6113 | 66.3444
2019-12-05 02:30 | -8.67 | 3.0295 | 95.4 | 0 | 0 | 0.13303 | 0.087487 | 928 | 0 | 0.46292 | 206.5089 | 88.2011
2019-12-05 03:00 | -9 | 3.0095 | 95 | 0 | 0 | 0.13317 | 0.087624 | 928 | 0 | 0.25275 | 166.6249 | 47.1617
2019-12-05 03:30 | -9.04 | 2.9915 | 94.9 | 0 | 0 | 0.13333 | 0.087792 | 928 | 0 | 0.2785 | 168.7047 | 37.3433
2019-12-05 04:00 | -9.25 | 2.966 | 94.5 | 0 | 0 | 0.13341 | 0.087876 | 928 | 0 | 0.20233 | 157.2578 | 67.094
2019-12-05 04:30 | -9.42 | 2.942 | 94.5 | 0 | 0 | 0.13354 | 0.087994 | 928 | 0 | 0.24442 | 174.5414 | 33.1032
2019-12-05 05:00 | -9.44 | 2.9225 | 94.5 | 0 | 0 | 0.13369 | 0.088154 | 929 | 0 | 0.28158 | 163.6427 | 19.3906
2019-12-05 05:30 | -9.28 | 2.902 | 94.5 | 0 | 0 | 0.13382 | 0.088276 | 929 | 0 | 0.36342 | 180.175 | 31.5247
2019-12-05 06:00 | -9.53 | 2.881 | 94.2 | 0 | 0 | 0.13397 | 0.088429 | 929 | 0 | 0.2125 | 163.4471 | 40.6911
2019-12-05 06:30 | -9.89 | 2.86 | 94 | 0 | 0 | 0.13411 | 0.08856 | 929 | 0 | 0.19167 | 163.6012 | 65.2155
2019-12-05 07:00 | -9.99 | 2.8415 | 93.9 | 0.005 | 1.314 | 0.13422 | 0.088678 | 929 | 0 | 0.2805 | 170.9232 | 44.102
2019-12-05 07:30 | -9.94 | 2.8205 | 94 | 5.81 | 21.46 | 0.13439 | 0.088842 | 929 | 0 | 0.2175 | 169.4386 | 37.8353
2019-12-05 08:00 | -9.47 | 2.7945 | 94.3 | 18.78 | 59.29 | 0.13453 | 0.088993 | 929 | 0 | 0.23392 | 157.4061 | 63.4744
2019-12-05 08:30 | -8.68 | 2.763 | 94.7 | 63.84 | 123.2 | 0.13467 | 0.089122 | 929 | 0 | 0.23908 | 152.9421 | 26.2835
2019-12-05 09:00 | -6.417 | 2.728 | 95.8 | 170.7 | 278.7 | 0.13479 | 0.089197 | 929 | 0 | 0.22667 | 139.0129 | 24.1738
2019-12-05 09:30 | -4.503 | 2.6955 | 95.9 | 192.6 | 368.4 | 0.1349 | 0.089315 | 928 | 0 | 0.29975 | 171.9431 | 11.3707
2019-12-05 10:00 | -1.741 | 2.649 | 95.8 | 259.1 | 638 | 0.13504 | 0.08943 | 928 | 0 | 0.2495 | 149.3589 | 27.8773
2019-12-05 10:30 | 1.782 | 2.5785 | 88.7 | 309.3 | 744.4 | 0.13516 | 0.08953 | 927 | 0 | 0.23433 | 108.2679 | 24.0812
2019-12-05 11:00 | 2.284 | 2.569 | 83 | 414.7 | 742.3 | 0.1353 | 0.089625 | 927 | 0 | 0.34708 | 168.5982 | 20.2968
2019-12-05 11:30 | 3.392 | 2.6025 | 83 | 342.8 | 755.8 | 0.13545 | 0.089749 | 926 | 0 | 0.38217 | 175.0443 | 24.1042
2019-12-05 12:00 | 4.818 | 2.6415 | 80.7 | 370.6 | 833 | 0.13554 | 0.089862 | 926 | 0 | 0.48592 | 170.1361 | 25.0027
2019-12-05 12:30 | 7.341 | 2.666 | 67.29 | 363.1 | 807 | 0.13566 | 0.089943 | 926 | 0 | 0.80608 | 205.1555 | 26.8524
2019-12-05 13:00 | 8.35 | 2.72 | 58.13 | 322.9 | 700.2 | 0.13573 | 0.090002 | 925 | 0 | 1.013 | 212.6124 | 32.9135
2019-12-05 13:30 | 8.64 | 2.7655 | 57.24 | 292.1 | 618.4 | 0.13587 | 0.090079 | 925 | 0 | 1.0402 | 212.1659 | 27.833
2019-12-05 14:00 | 8.41 | 2.794 | 56.33 | 239.1 | 506.4 | 0.136 | 0.090162 | 925 | 0 | 1.0111 | 232.3619 | 39.9234
2019-12-05 14:30 | 7.504 | 2.819 | 61.27 | 176.7 | 370.4 | 0.13616 | 0.09033 | 925 | 0 | 0.85358 | 203.3833 | 35.7878
2019-12-05 15:00 | 6.565 | 2.85 | 64.98 | 110 | 167.9 | 0.13628 | 0.090476 | 925 | 0 | 0.50325 | 217.773 | 34.9213
2019-12-05 15:30 | 3.059 | 2.893 | 75.11 | 41.83 | 67.73 | 0.13638 | 0.090644 | 926 | 0 | 0.38608 | 213.7152 | 29.1306
2019-12-05 16:00 | -0.53 | 2.906 | 87.8 | 2.86 | 18.57 | 0.13648 | 0.090835 | 927 | 0 | 0.47033 | 205.2577 | 17.0093
2019-12-05 16:30 | -1.752 | 2.871 | 93.7 | 0 | 0.772 | 0.1366 | 0.090962 | 927 | 0 | 0.47667 | 207.5884 | 20.7785
2019-12-05 17:00 | -2.462 | 2.835 | 95.4 | 0 | 0.042 | 0.13669 | 0.091109 | 928 | 0 | 0.51492 | 206.5254 | 18.5679
2019-12-05 17:30 | -2.857 | 2.8075 | 96.4 | 0 | 0.016 | 0.13677 | 0.091189 | 928 | 0 | 0.43483 | 204.5979 | 12.3662
2019-12-05 18:00 | -2.924 | 2.7845 | 97.1 | 0 | 0.001 | 0.13688 | 0.091356 | 929 | 0 | 0.482 | 200.453 | 12.4717
2019-12-05 18:30 | -3.242 | 2.7725 | 97.4 | 0 | 0.001 | 0.13698 | 0.09147 | 929 | 0 | 0.39367 | 193.3999 | 14.9845
2019-12-05 19:00 | -3.643 | 2.7595 | 97.7 | 0 | 0.001 | 0.13709 | 0.091623 | 929 | 0 | 0.4415 | 194.4196 | 15.677
2019-12-05 19:30 | -3.8 | 2.7485 | 97.9 | 0 | 0.001 | 0.13719 | 0.0917 | 929 | 0 | 0.32808 | 183.7017 | 21.4596
2019-12-05 20:00 | -4.316 | 2.7495 | 97.9 | 0 | 0.001 | 0.13726 | 0.091783 | 929 | 0 | 0.22042 | 182.3194 | 31.4693
2019-12-05 20:30 | -4.678 | 2.7425 | 98.1 | 0 | 0.001 | 0.13737 | 0.091941 | 929 | 0 | 0.38783 | 197.3841 | 20.4618
2019-12-05 21:00 | -4.991 | 2.7285 | 98.1 | 0 | 0.002 | 0.13752 | 0.092074 | 929 | 0 | 0.35483 | 193.6441 | 22.5899
2019-12-05 21:30 | -5.269 | 2.712 | 98.1 | 0 | 0 | 0.13759 | 0.092146 | 930 | 0 | 0.37625 | 185.0611 | 22.6077
2019-12-05 22:00 | -5.496 | 2.6965 | 98.1 | 0 | 0 | 0.13768 | 0.092279 | 930 | 0 | 0.40367 | 188.9388 | 20.1139
2019-12-05 22:30 | -5.627 | 2.683 | 97.9 | 0 | 0 | 0.13781 | 0.09241 | 930 | 0 | 0.44067 | 181.3528 | 21.1561
2019-12-05 23:00 | -5.867 | 2.671 | 97.6 | 0 | 0 | 0.13793 | 0.092522 | 930 | 0 | 0.334 | 189.8618 | 26.938
2019-12-05 23:30 | -6.298 | 2.663 | 97.2 | 0 | 0 | 0.13803 | 0.092666 | 930 | 0 | 0.25342 | 177.9845 | 43.4759
2019-12-06 | -6.834 | 2.6525 | 96.7 | 0 | 0 | 0.13819 | 0.092789 | 929 | 0 | 0.29483 | 185.6719 | 57.2127
2019-12-06 00:30 | -7.122 | 2.64 | 96.3 | 0 | 0 | 0.13829 | 0.092901 | 929 | 0 | 0.2995 | 180.5033 | 62.8415
2019-12-06 01:00 | -7.278 | 2.6255 | 96.1 | 0 | 0 | 0.13838 | 0.093034 | 929 | 0 | 0.42533 | 171.3146 | 22.1951
2019-12-06 01:30 | -7.209 | 2.6105 | 96.1 | 0 | 0 | 0.1385 | 0.093157 | 929 | 0 | 0.5255 | 181.1378 | 16.7247
2019-12-06 02:00 | -7.327 | 2.592 | 95.8 | 0 | 0 | 0.13862 | 0.09327 | 930 | 0 | 0.39325 | 188.101 | 51.8759
2019-12-06 02:30 | -7.546 | 2.579 | 95.7 | 0 | 0 | 0.13874 | 0.093402 | 930 | 0 | 0.37292 | 174.8258 | 40.9196
2019-12-06 03:00 | -7.794 | 2.5655 | 95.5 | 0 | 0 | 0.13887 | 0.093524 | 930 | 0 | 0.51483 | 178.9836 | 21.4928
2019-12-06 03:30 | -7.858 | 2.5525 | 95.4 | 0 | 0 | 0.13898 | 0.093625 | 929 | 0 | 0.36767 | 184.6222 | 54.6681
2019-12-06 04:00 | -8.2 | 2.5385 | 95.1 | 0 | 0 | 0.13909 | 0.093764 | 929 | 0 | 0.36892 | 154.6368 | 54.7782
2019-12-06 04:30 | -8.1 | 2.519 | 95.2 | 0 | 0 | 0.13919 | 0.093885 | 929 | 0 | 0.48083 | 183.8877 | 37.6926
2019-12-06 05:00 | -8.2 | 2.507 | 95.1 | 0 | 0 | 0.13933 | 0.093974 | 929 | 0 | 0.42117 | 181.3796 | 26.4005
2019-12-06 05:30 | -7.623 | 2.4825 | 95.5 | 0 | 0 | 0.13944 | 0.094118 | 929 | 0 | 0.69608 | 200.6413 | 13.1434
2019-12-06 06:00 | -7.435 | 2.4635 | 95.5 | 0 | 0 | 0.13951 | 0.094216 | 929 | 0 | 0.77233 | 201.4041 | 7.7982
2019-12-06 06:30 | -7.196 | 2.4445 | 95.6 | 0 | 0 | 0.13962 | 0.094291 | 929 | 0 | 0.58608 | 199.0627 | 25.9723
2019-12-06 07:00 | -7.489 | 2.4495 | 95.4 | 0.007 | 1.139 | 0.13973 | 0.094386 | 929 | 0 | 0.46942 | 184.4947 | 16.7729
2019-12-06 07:30 | -7.093 | 2.4225 | 95.7 | 5.907 | 21.15 | 0.13984 | 0.094492 | 929 | 0 | 0.62042 | 198.3911 | 16.1464
2019-12-06 08:00 | -6.695 | 2.411 | 96 | 18.98 | 59.52 | 0.13993 | 0.094621 | 929 | 0 | 0.57542 | 204.6407 | 34.7774
2019-12-06 08:30 | -6.016 | 2.388 | 96.3 | 73.52 | 128.3 | 0.14003 | 0.09472 | 929 | 0 | 0.43633 | 188.2074 | 17.9361
2019-12-06 09:00 | -4.5 | 2.3555 | 96.7 | 202.7 | 370.1 | 0.14013 | 0.09479 | 929 | 0 | 0.57208 | 208.5496 | 14.3213
2019-12-06 09:30 | -2.46 | 2.342 | 97 | 238.5 | 534.8 | 0.14021 | 0.09484 | 928 | 0 | 0.37567 | 181.9322 | 45.7862
2019-12-06 10:00 | 1.252 | 2.2985 | 91.3 | 291.6 | 621.1 | 0.14033 | 0.094937 | 927 | 0 | 0.92392 | 186.789 | 39.7046
2019-12-06 10:30 | 6.201 | 2.2255 | 67.01 | 321.7 | 702.7 | 0.1404 | 0.094991 | 926 | 0.2 | 1.6681 | 206.3208 | 25.7207
2019-12-06 11:00 | 8.21 | 2.2145 | 56.66 | 344.5 | 768.4 | 0.14044 | 0.094976 | 925 | 0 | 1.8018 | 215.1084 | 26.6811
2019-12-06 11:30 | 9.38 | 2.231 | 50.93 | 360.5 | 799.8 | 0.14054 | 0.095006 | 924 | 0 | 1.9116 | 213.7057 | 25.5626
2019-12-06 12:00 | 9.88 | 2.285 | 49.34 | 366.8 | 812 | 0.14063 | 0.095066 | 924 | 0 | 2.1263 | 222.6119 | 30.8234
2019-12-06 12:30 | 9.89 | 2.3355 | 48.66 | 342.7 | 757.7 | 0.14076 | 0.095157 | 923 | 0 | 2.0325 | 223.7385 | 24.7696
2019-12-06 13:00 | 10 | 2.38 | 48.98 | 314.7 | 692.3 | 0.14087 | 0.095231 | 923 | 0 | 2.128 | 224.3451 | 26.6863
2019-12-06 13:30 | 9.94 | 2.4035 | 50.82 | 287.4 | 624.9 | 0.14091 | 0.095274 | 922 | 0 | 2.1528 | 223.665 | 27.2231
2019-12-06 14:00 | 9.66 | 2.4165 | 53.05 | 207.1 | 448.9 | 0.14098 | 0.095308 | 922 | 0 | 2.2413 | 215.9475 | 31.9819
2019-12-06 14:30 | 9.14 | 2.4435 | 54.24 | 128.9 | 280.1 | 0.14108 | 0.095451 | 922 | 0 | 2.1586 | 218.7674 | 22.2686
2019-12-06 15:00 | 8.79 | 2.456 | 52.27 | 92.1 | 179.2 | 0.14116 | 0.095554 | 922 | 0 | 1.8863 | 216.547 | 29.2811
2019-12-06 15:30 | 7.609 | 2.4825 | 54.46 | 33.45 | 73.37 | 0.1413 | 0.095708 | 922 | 0 | 1.1318 | 209.2649 | 28.0687
2019-12-06 16:00 | 5.053 | 2.518 | 63.99 | 3.627 | 14.54 | 0.14135 | 0.09581 | 923 | 0 | 0.67042 | 194.646 | 31.2179
2019-12-06 16:30 | 1.168 | 2.5405 | 83.1 | 0 | 0.672 | 0.14143 | 0.095999 | 923 | 0 | 0.4895 | 210.789 | 23.1399
2019-12-06 17:00 | -0.106 | 2.5235 | 88.7 | 0 | 0.136 | 0.14154 | 0.096123 | 924 | 0 | 0.52892 | 210.5515 | 24.5902
2019-12-06 17:30 | -0.781 | 2.4995 | 91.8 | 0 | 0.083 | 0.14157 | 0.096215 | 924 | 0 | 0.49558 | 216.385 | 14.383
2019-12-06 18:00 | -0.598 | 2.4665 | 93.2 | 0 | 0.028 | 0.14167 | 0.096331 | 924 | 0 | 0.56692 | 214.8562 | 24.6138
2019-12-06 18:30 | -0.448 | 2.4535 | 93.8 | 0 | 0.01 | 0.14175 | 0.096421 | 925 | 0 | 0.62267 | 215.1856 | 16.0036
2019-12-06 19:00 | -0.226 | 2.4425 | 93.7 | 0.002 | 0.004 | 0.14184 | 0.096512 | 925 | 0 | 0.48842 | 209.2545 | 25.6361
2019-12-06 19:30 | -0.063 | 2.4375 | 93.7 | 0.015 | 0.002 | 0.14191 | 0.096633 | 924 | 0 | 0.44092 | 210.4897 | 16.2991
2019-12-06 20:00 | 0.024 | 2.4375 | 93.8 | 0.102 | 0.005 | 0.14197 | 0.096714 | 924 | 0 | 0.53208 | 214.3916 | 19.4356
2019-12-06 20:30 | 0.209 | 2.435 | 93.8 | 0.224 | 0.006 | 0.14208 | 0.096786 | 924 | 0 | 0.45892 | 211.2116 | 32.4124
2019-12-06 21:00 | 0.703 | 2.4355 | 93.4 | 0.094 | 0.008 | 0.14214 | 0.096853 | 924 | 0 | 0.45942 | 204.2811 | 42.8698
2019-12-06 21:30 | 3.579 | 2.43 | 75.28 | 0.167 | 0 | 0.14221 | 0.09693 | 924 | 0 | 0.86442 | 201.1798 | 30.4542
2019-12-06 22:00 | 5.731 | 2.4175 | 59.56 | 0 | 0 | 0.14227 | 0.097003 | 924 | 0 | 1.3193 | 212.9359 | 27.1006
2019-12-06 22:30 | 5.679 | 2.4325 | 60.17 | 0 | 0 | 0.14231 | 0.097026 | 924 | 0 | 1.6548 | 217.8811 | 27.3976
2019-12-06 23:00 | 5.61 | 2.444 | 67.05 | 0 | 0 | 0.14239 | 0.097117 | 924 | 0 | 1.3206 | 204.2369 | 33.7921
2019-12-06 23:30 | 5.874 | 2.456 | 66.91 | 0 | 0 | 0.14248 | 0.097232 | 923 | 0 | 1.5616 | 201.6711 | 34.7588
2019-12-07 | 6.597 | 2.452 | 65.53 | 0 | 0 | 0.14256 | 0.097283 | 923 | 0 | 1.9603 | 207.3676 | 33.611
2019-12-07 00:30 | 7.128 | 2.459 | 61.91 | 0 | 0 | 0.14261 | 0.097306 | 922 | 0 | 2.4537 | 219.3692 | 20.6179
2019-12-07 01:00 | 7.033 | 2.465 | 62.66 | 0 | 0 | 0.14269 | 0.097381 | 922 | 0 | 1.7752 | 223.939 | 21.4772
2019-12-07 01:30 | 6.561 | 2.4865 | 66.18 | 0 | 0.009 | 0.14275 | 0.097439 | 922 | 0 | 1.5402 | 215.6625 | 27.5096
2019-12-07 02:00 | 6.155 | 2.5045 | 68.43 | 0 | 0.013 | 0.14285 | 0.097532 | 922 | 0 | 1.255 | 215.6325 | 28.3964
2019-12-07 02:30 | 6.329 | 2.501 | 67.52 | 0 | 0 | 0.14288 | 0.097632 | 923 | 0 | 1.3141 | 217.731 | 28.3508
2019-12-07 03:00 | 5.795 | 2.522 | 69.91 | 0 | 0.021 | 0.14296 | 0.097702 | 923 | 0 | 0.9885 | 229.8071 | 32.1356
2019-12-07 03:30 | 5.824 | 2.5235 | 70.47 | 0 | 0 | 0.14304 | 0.097785 | 923 | 0 | 1.8784 | 227.714 | 24.2859
2019-12-07 04:00 | 5.725 | 2.5245 | 71 | 0 | 0 | 0.14311 | 0.097827 | 923 | 0 | 2.2162 | 223.9752 | 24.1837
2019-12-07 04:30 | 5.699 | 2.526 | 71.71 | 0 | 0.006 | 0.14317 | 0.097891 | 923 | 0 | 2.0943 | 223.0571 | 22.8395
2019-12-07 05:00 | 4.928 | 2.542 | 79.91 | 0 | 0.033 | 0.14323 | 0.097946 | 923 | 0.2 | 1.9081 | 222.6632 | 31.1089
2019-12-07 05:30 | 4.28 | 2.5485 | 85.9 | 0 | 0.032 | 0.14329 | 0.097981 | 923 | 0.2 | 1.8509 | 220.5159 | 26.6581
2019-12-07 06:00 | 3.728 | 2.55 | 91.5 | 0 | 0.033 | 0.14336 | 0.097983 | 924 | 0.2 | 1.8309 | 218.3735 | 25.1766
2019-12-07 06:30 | 3.371 | 2.5535 | 94.8 | 0 | 0.033 | 0.14339 | 0.097823 | 924 | 0.4 | 1.4656 | 208.5182 | 26.9856
2019-12-07 07:00 | 3.282 | 2.554 | 95.8 | 0.145 | 0.452 | 0.14341 | 0.097711 | 924 | 0.4 | 0.83975 | 208.4516 | 26.0951
2019-12-07 07:30 | 3.427 | 2.55 | 96.2 | 2.308 | 4.959 | 0.14333 | 0.097505 | 924 | 0.4 | 0.94267 | 202.9018 | 31.6167
2019-12-07 08:00 | 3.79 | 2.5525 | 96.4 | 9.47 | 17.39 | 0.14327 | 0.097271 | 925 | 0.2 | 1.4595 | 217.4393 | 24.357
2019-12-07 08:30 | 4.07 | 2.5585 | 96.5 | 16.31 | 28.97 | 0.1432 | 0.097114 | 925 | 0.4 | 1.5223 | 207.7557 | 28.1116
2019-12-07 09:00 | 4.237 | 2.569 | 96.6 | 19.14 | 34.46 | 0.14313 | 0.096982 | 925 | 0 | 1.2592 | 205.6481 | 28.9657
2019-12-07 09:30 | 4.437 | 2.5725 | 96.6 | 36.68 | 62.76 | 0.14308 | 0.09701 | 925 | 0.2 | 1.4131 | 212.5015 | 23.5797
2019-12-07 10:00 | 4.805 | 2.569 | 96.5 | 81.9 | 133.5 | 0.14299 | 0.096872 | 925 | 0.4 | 1.5951 | 218.8132 | 30.2646
2019-12-07 10:30 | 5.023 | 2.5775 | 96.6 | 62.84 | 102.1 | 0.14282 | 0.096595 | 925 | 0.2 | 1.764 | 223.683 | 27.5825
2019-12-07 11:00 | 5.071 | 2.589 | 96.6 | 78.75 | 126.5 | 0.14268 | 0.096475 | 924 | 0.2 | 1.7847 | 224.5352 | 28.0339
2019-12-07 11:30 | 5.109 | 2.597 | 96.7 | 58.97 | 95.6 | 0.14252 | 0.096356 | 924 | 0 | 2.0628 | 220.5953 | 21.2959
2019-12-07 12:00 | 5.079 | 2.611 | 96.8 | 46.48 | 77 | 0.14243 | 0.096351 | 924 | 0.2 | 1.9553 | 219.4852 | 27.2698
2019-12-07 12:30 | 5.11 | 2.6195 | 96.9 | 42.38 | 70.01 | 0.14234 | 0.096341 | 924 | 0 | 2.0129 | 223.7049 | 27.1366
2019-12-07 13:00 | 5.121 | 2.636 | 97 | 30.69 | 51.68 | 0.14228 | 0.096408 | 924 | 0 | 1.8853 | 225.2082 | 30.0305
2019-12-07 13:30 | 5.079 | 2.6495 | 97.1 | 44.89 | 73.74 | 0.14216 | 0.096265 | 924 | 0.4 | 2.2884 | 226.6548 | 25.7493
2019-12-07 14:00 | 5.144 | 2.6635 | 97.2 | 50.47 | 81.4 | 0.14199 | 0.09601 | 924 | 0.2 | 1.914 | 216.1185 | 32.8021
2019-12-07 14:30 | 5.15 | 2.684 | 97.2 | 37.27 | 60.3 | 0.14182 | 0.096007 | 924 | 0 | 2.1076 | 214.845 | 0
2019-12-07 15:00 | 5.116 | 2.702 | 97.2 | 26.83 | 42.22 | 0.14176 | 0.096046 | 924 | 0.2 | NAN | 0 | 0
2019-12-07 15:30 | 5.067 | 2.7185 | 97.1 | 16.8 | 26.12 | 0.14168 | 0.09598 | 924 | 0 | NAN | 0 | 0
2019-12-07 16:00 | 4.955 | 2.7355 | 96.9 | 4.084 | 6.913 | 0.14163 | 0.096124 | 925 | 0 | NAN | 0 | 0
2019-12-07 16:30 | 4.622 | 2.7535 | 96.8 | 0.097 | 0.382 | 0.14162 | 0.096268 | 925 | 0 | NAN | 0 | 0
2019-12-07 17:00 | 3.839 | 2.7795 | 97 | 0 | 0.079 | 0.14163 | 0.096403 | 925 | 0 | NAN | 0 | 0
2019-12-07 17:30 | 2.43 | 2.8 | 97.3 | 0 | 0.103 | 0.14171 | 0.09661 | 925 | 0 | NAN | 0 | 0
2019-12-07 18:00 | 2.093 | 2.786 | 97.6 | 0.044 | 0.069 | 0.14174 | 0.096762 | 926 | 0 | NAN | 0 | 0
2019-12-07 18:30 | 2.527 | 2.77 | 97.7 | 0.16 | 0.021 | 0.1418 | 0.096774 | 926 | 0.2 | NAN | 0 | 0
2019-12-07 19:00 | 3.464 | 2.758 | 97.6 | 0.092 | 0 | 0.14179 | 0.096783 | 926 | 0 | NAN | 0 | 0
2019-12-07 19:30 | 4.341 | 2.7465 | 97.4 | 0 | 0 | 0.14181 | 0.096836 | 926 | 0 | NAN | 0 | 0
2019-12-07 20:00 | 4.539 | 2.743 | 97.3 | 0 | 0 | 0.1418 | 0.096806 | 926 | 0.2 | NAN | 0 | 0
2019-12-07 20:30 | 4.623 | 2.752 | 97.3 | 0 | 0.007 | 0.14184 | 0.09694 | 925 | 0 | 1.125 | 243 | 0
2019-12-07 21:00 | 4.564 | 2.7485 | 97.3 | 0 | 0.02 | 0.14187 | 0.097006 | 925 | 0 | 0.85872 | 191.6182 | 31.9289
2019-12-07 21:30 | 4.205 | 2.7485 | 97.4 | 0 | 0.04 | 0.1419 | 0.097095 | 925 | 0 | 0.38983 | 175.2784 | 45.9596
2019-12-07 22:00 | 3.654 | 2.755 | 97.5 | 0 | 0.059 | 0.14191 | 0.097224 | 925 | 0 | 0.37917 | 179.5238 | 40.088
2019-12-07 22:30 | 3.059 | 2.755 | 97.7 | 0 | 0.06 | 0.14197 | 0.097322 | 925 | 0 | 0.31033 | 208.4142 | 55.09
2019-12-07 23:00 | 2.604 | 2.752 | 97.8 | 0 | 0.055 | 0.142 | 0.097396 | 925 | 0 | 0.34233 | 223.555 | 50.3722
2019-12-07 23:30 | 2.374 | 2.75 | 97.9 | 0 | 0.052 | 0.14202 | 0.097479 | 925 | 0 | 0.27442 | 201.713 | 28.7502
2019-12-08 | 2.111 | 2.7515 | 98.1 | 0 | 0.037 | 0.14206 | 0.09758 | 925 | 0 | 0.30725 | 201.9762 | 27.1908
2019-12-08 00:30 | 2.042 | 2.7485 | 98.1 | 0.128 | 0.033 | 0.14208 | 0.097634 | 925 | 0 | 0.30992 | 201.2012 | 38.2829
2019-12-08 01:00 | 3.443 | 2.734 | 97.9 | 0.014 | 0 | 0.14216 | 0.097672 | 924 | 0 | 0.94617 | 197.6563 | 39.2319
2019-12-08 01:30 | 3.756 | 2.736 | 97.7 | 0 | 0.001 | 0.14223 | 0.097736 | 925 | 0 | 0.848 | 187.0695 | 32.6873
2019-12-08 02:00 | 3.625 | 2.7395 | 97.8 | 0 | 0.008 | 0.14228 | 0.097808 | 924 | 0 | 0.78658 | 185.3129 | 38.7539
2019-12-08 02:30 | 3.599 | 2.742 | 97.7 | 0 | 0.002 | 0.14233 | 0.097858 | 924 | 0 | 0.70067 | 180.4947 | 56.931
2019-12-08 03:00 | 3.755 | 2.74 | 97.4 | 0.051 | 0 | 0.14237 | 0.097922 | 924 | 0 | 1.3884 | 196.7453 | 32.9384
2019-12-08 03:30 | 3.906 | 2.74 | 96 | 0 | 0 | 0.14239 | 0.09795 | 923 | 0 | 1.477 | 201.1794 | 29.2155
2019-12-08 04:00 | 3.938 | 2.7445 | 93.6 | 0 | 0.002 | 0.14242 | 0.097962 | 923 | 0 | 1.4212 | 195.8823 | 34.0637
2019-12-08 04:30 | 4.072 | 2.745 | 92.5 | 0.007 | 0 | 0.14243 | 0.098005 | 923 | 0 | 1.6277 | 197.2696 | 32.9688
2019-12-08 05:00 | 4.245 | 2.7445 | 92.2 | 0.002 | 0.001 | 0.14247 | 0.098045 | 923 | 0 | 1.3587 | 194.324 | 34.1962
2019-12-08 05:30 | 4.346 | 2.7485 | 92.3 | 0 | 0 | 0.1425 | 0.098089 | 923 | 0 | 1.4743 | 206.2149 | 31.9333
2019-12-08 06:00 | 4.516 | 2.7575 | 92.1 | 0 | 0 | 0.14255 | 0.098124 | 923 | 0 | 1.5866 | 210.582 | 27.6616
2019-12-08 06:30 | 4.716 | 2.7645 | 91.7 | 0 | 0 | 0.14258 | 0.098152 | 922 | 0 | 1.6251 | 210.5892 | 27.3768
2019-12-08 07:00 | 4.907 | 2.769 | 90.5 | 0.37 | 0.4 | 0.14263 | 0.098176 | 922 | 0 | 1.4173 | 204.1846 | 29.6851
2019-12-08 07:30 | 5.105 | 2.7745 | 88.9 | 4.591 | 7.737 | 0.14266 | 0.0982 | 922 | 0 | 1.3854 | 214.516 | 34.3746
2019-12-08 08:00 | 5.312 | 2.7785 | 87.4 | 17.38 | 30.29 | 0.14268 | 0.098226 | 922 | 0 | 1.2984 | 203.9387 | 37.184
2019-12-08 08:30 | 5.668 | 2.7815 | 85.4 | 37.66 | 64.54 | 0.14268 | 0.098224 | 922 | 0 | 1.5826 | 209.9222 | 28.9926
2019-12-08 09:00 | 6.014 | 2.784 | 83.5 | 56.39 | 95.8 | 0.14268 | 0.098217 | 922 | 0 | 2.1616 | 212.1893 | 32.2325
2019-12-08 09:30 | 6.042 | 2.793 | 83.8 | 54.12 | 95.7 | 0.14271 | 0.098258 | 922 | 0 | 1.7554 | 220.7429 | 33.8819
2019-12-08 10:00 | 6.197 | 2.7995 | 84 | 89.5 | 158.1 | 0.14275 | 0.098282 | 922 | 0 | 1.3416 | 211.3699 | 33.6761
2019-12-08 10:30 | 6.804 | 2.798 | 81.1 | 179 | 313.1 | 0.14272 | 0.098276 | 921 | 0 | 1.5664 | 214.0285 | 35.0368
2019-12-08 11:00 | 7.691 | 2.763 | 74.68 | 332.9 | 562.9 | 0.1427 | 0.098268 | 921 | 0 | 2.3372 | 211.8325 | 30.3825
2019-12-08 11:30 | 7.989 | 2.78 | 72.9 | 296.7 | 547.1 | 0.14267 | 0.098226 | 920 | 0 | 2.2006 | 219.373 | 25.5108
2019-12-08 12:00 | 8.06 | 2.817 | 72.1 | 284.4 | 540.8 | 0.14267 | 0.09828 | 920 | 0 | 2.3442 | 209.5087 | 26.0633
2019-12-08 12:30 | 8.14 | 2.8565 | 73.18 | 249.7 | 486.5 | 0.14268 | 0.098317 | 919 | 0 | 2.515 | 214.8272 | 28.3047
2019-12-08 13:00 | 7.597 | 2.9115 | 75.62 | 169.3 | 335.9 | 0.1427 | 0.098353 | 919 | 0 | 2.3198 | 212.5778 | 29.6617
2019-12-08 13:30 | 7.805 | 2.93 | 75.71 | 161.1 | 319.9 | 0.14269 | 0.09838 | 918 | 0 | 1.591 | 214.2883 | 31.4155
2019-12-08 14:00 | 7.86 | 2.9585 | 75.65 | 124.4 | 249.6 | 0.14265 | 0.098364 | 918 | 0 | 1.3585 | 205.735 | 31.1468
2019-12-08 14:30 | 8.37 | 2.9765 | 70.15 | 109 | 212.6 | 0.14261 | 0.098346 | 918 | 0 | 2.3483 | 216.7283 | 25.6003
2019-12-08 15:00 | 8.22 | 3.013 | 70.22 | 55.82 | 114.7 | 0.14263 | 0.098351 | 918 | 0 | 2.2168 | 216.6052 | 26.7649
2019-12-08 15:30 | 8.13 | 3.0405 | 71.24 | 17.5 | 38.03 | 0.14267 | 0.098435 | 918 | 0 | 2.0732 | 216.1003 | 19.1424
2019-12-08 16:00 | 7.972 | 3.0745 | 73.51 | 1.008 | 4.141 | 0.1427 | 0.098412 | 918 | 0.2 | 1.7921 | 208.4776 | 25.5964
2019-12-08 16:30 | 6.769 | 3.1105 | 85.6 | 0 | 0.133 | 0.14251 | 0.097688 | 917 | 0.8 | 2.0706 | 196.9374 | 22.4712
2019-12-08 17:00 | 6.384 | 3.1155 | 92 | 0 | 0.032 | 0.14177 | 0.096142 | 917 | 1 | 2.7056 | 196.9816 | 29.7915
2019-12-08 17:30 | 6.446 | 3.1275 | 91.9 | 0 | 0.009 | 0.14113 | 0.095736 | 917 | 0.2 | 1.6692 | 214.7645 | 28.0044
2019-12-08 18:00 | 6.381 | 3.1375 | 92.4 | 0 | 0.017 | 0.14098 | 0.095918 | 917 | 0 | 1.2091 | 223.8662 | 32.3192
2019-12-08 18:30 | 6.107 | 3.1485 | 93.3 | 0 | 0.025 | 0.14079 | 0.095677 | 917 | 0.4 | 2.2029 | 213.6497 | 27.2438
2019-12-08 19:00 | 5.919 | 3.1585 | 94 | 0 | 0.026 | 0.1404 | 0.095025 | 917 | 0.8 | 1.9134 | 217.7845 | 26.7394
2019-12-08 19:30 | 6.105 | 3.161 | 95.5 | 0 | 0.014 | 0.13956 | 0.093857 | 917 | 0.8 | 2.2477 | 215.7272 | 24.7922
2019-12-08 20:00 | 6.14 | 3.17 | 95.9 | 0 | 0.025 | 0.13878 | 0.093089 | 917 | 0.6 | 2.8206 | 215.1255 | 27.425
2019-12-08 20:30 | 6.234 | 3.1815 | 95.9 | 0 | 0.026 | 0.1381 | 0.092494 | 916 | 0.4 | 2.6438 | 214.6294 | 27.8478
2019-12-08 21:00 | 6.698 | 3.189 | 95.5 | 0 | 0.008 | 0.13773 | 0.092352 | 916 | 0.2 | 3.2244 | 221.9731 | 25.8155
2019-12-08 21:30 | 6.809 | 3.204 | 95.2 | 0 | 0.01 | 0.13751 | 0.092295 | 916 | 0 | 3.4503 | 221.2376 | 24.6147
2019-12-08 22:00 | 6.813 | 3.2245 | 93.5 | 0.063 | 0.01 | 0.1374 | 0.092443 | 916 | 0 | 3.4993 | 220.7025 | 21.8753
2019-12-08 22:30 | 6.559 | 3.2445 | 93 | 0.055 | 0.019 | 0.13735 | 0.092579 | 916 | 0 | 3.1311 | 219.8773 | 30.1003
2019-12-08 23:00 | 4.936 | 3.28 | 91.3 | 0.334 | 0.074 | 0.13738 | 0.092665 | 917 | 0 | 2.7752 | 232.8359 | 44.0804
2019-12-08 23:30 | 4.08 | 3.309 | 90.7 | 0 | 0.044 | 0.13735 | 0.092824 | 918 | 0 | 2.8718 | 233.4718 | 39.5601
2019-12-09 | 3.749 | 3.317 | 91 | 0 | 0.033 | 0.13743 | 0.092963 | 918 | 0 | 2.5927 | 225.9463 | 26.1891
2019-12-09 00:30 | 3.673 | 3.3175 | 89.2 | 0 | 0.028 | 0.13739 | 0.093022 | 918 | 0 | 3.0997 | 222.4685 | 27.1008
2019-12-09 01:00 | 3.491 | 3.3255 | 88.9 | 0 | 0.028 | 0.13741 | 0.093111 | 918 | 0 | 3.0865 | 221.2588 | 27.0516
2019-12-09 01:30 | 3.49 | 3.3265 | 88.2 | 0 | 0.016 | 0.13742 | 0.093182 | 917 | 0 | 3.0548 | 221.1377 | 25.3064
2019-12-09 02:00 | 3.383 | 3.329 | 86.8 | 0 | 0.02 | 0.13752 | 0.093288 | 917 | 0 | 2.6413 | 218.4199 | 27.9543
2019-12-09 02:30 | 3.397 | 3.3205 | 86.1 | 0 | 0.021 | 0.13743 | 0.093177 | 917 | 0.4 | 2.862 | 214.9107 | 27.5852
2019-12-09 03:00 | 2.803 | 3.3195 | 91.6 | 0 | 0.033 | 0.13712 | 0.092281 | 917 | 1 | 2.7084 | 214.1906 | 28.5558
2019-12-09 03:30 | 2.48 | 3.32 | 93.5 | 0 | 0.032 | 0.1362 | 0.090781 | 917 | 1 | 2.3997 | 219.3602 | 25.0563
2019-12-09 04:00 | 2.105 | 3.3155 | 95.2 | 0 | 0.03 | 0.13531 | 0.089828 | 916 | 0.8 | 2.3533 | 213.3425 | 26.7111
2019-12-09 04:30 | 2.34 | 3.3 | 96.1 | 0 | 0.014 | 0.1349 | 0.089743 | 916 | 0.2 | 1.8687 | 210.0983 | 29.6911
2019-12-09 05:00 | 2.436 | 3.2945 | 95.8 | 0 | 0.011 | 0.13447 | 0.089253 | 916 | 0.4 | 2.3176 | 211.3695 | 23.9152
2019-12-09 05:30 | 2.639 | 3.287 | 94.5 | 0 | 0.001 | 0.13422 | 0.08923 | 915 | 0.2 | 2.7384 | 211.5629 | 26.1686
2019-12-09 06:00 | 2.679 | 3.2815 | 94.1 | 0 | 0.012 | 0.13393 | 0.088822 | 915 | 0.4 | 2.7582 | 222.5589 | 26.7571
2019-12-09 06:30 | 2.819 | 3.2815 | 93.6 | 0 | 0.007 | 0.13366 | 0.088759 | 915 | 0 | 3.1883 | 220.8297 | 24.0563
2019-12-09 07:00 | 2.68 | 3.285 | 93.9 | 0.044 | 0.23 | 0.13359 | 0.088841 | 915 | 0 | 2.7563 | 209.2673 | 24.6093
2019-12-09 07:30 | 2.721 | 3.284 | 93.6 | 2.345 | 5.086 | 0.13349 | 0.088827 | 915 | 0 | 3.2188 | 210.0282 | 29.2678
2019-12-09 08:00 | 2.742 | 3.2865 | 92.7 | 11.75 | 25.45 | 0.13339 | 0.088818 | 915 | 0 | 3.1067 | 212.9397 | 21.031
2019-12-09 08:30 | 2.513 | 3.2915 | 92.5 | 9.34 | 22.02 | 0.13319 | 0.088359 | 915 | 0.8 | 2.866 | 211.2427 | 21.9354
2019-12-09 09:00 | 2.281 | 3.2875 | 94.8 | 16.01 | 37.23 | 0.13261 | 0.08749 | 914 | 1 | 2.5922 | 209.6241 | 28.2203
2019-12-09 09:30 | 1.812 | 3.2895 | 95.3 | 15.57 | 37.7 | 0.13172 | 0.08629 | 914 | 1.4 | 2.6262 | 212.3804 | 28.236
2019-12-09 10:00 | 0.958 | 3.302 | 96.2 | 19.4 | 45.87 | 0.13051 | 0.084795 | 915 | 1.4 | 2.5556 | 213.9317 | 28.2065
2019-12-09 10:30 | 0.881 | 3.2795 | 96.9 | 41.78 | 92.5 | 0.12927 | 0.083592 | 915 | 1.2 | 2.4922 | 216.8661 | 27.3099
2019-12-09 11:00 | 1.315 | 3.241 | 97.2 | 54.23 | 117.2 | 0.12803 | 0.082395 | 914 | 1.6 | 2.8341 | 215.6972 | 24.1722
2019-12-09 11:30 | 1.847 | 3.191 | 97 | 75.39 | 158.1 | 0.12686 | 0.081374 | 914 | 1.2 | 2.8099 | 222.8943 | 28.1653
2019-12-09 12:00 | 1.845 | 3.1675 | 96.9 | 30.26 | 69.16 | 0.1256 | 0.079948 | 914 | 2.4 | 2.2842 | 236.5077 | 28.9955
2019-12-09 12:30 | 2.098 | 3.149 | 97 | 55.46 | 116.5 | 0.12402 | 0.078591 | 914 | 0.8 | 2.3312 | 224.3017 | 33.5379
2019-12-09 13:00 | 2.321 | 3.1395 | 96.9 | 19.47 | 46.02 | 0.12287 | 0.077486 | 914 | 2 | 3.1269 | 225.6326 | 24.3896
2019-12-09 13:30 | 2.243 | 3.142 | 96.8 | 24.82 | 58.84 | 0.12133 | 0.076096 | 914 | 1.6 | 3.0532 | 229.451 | 34.7606
2019-12-09 14:00 | 2.773 | 3.1205 | 96.7 | 29.64 | 66.78 | 0.11991 | 0.074831 | 915 | 1.4 | 2.5412 | 236.0353 | 39.5416
2019-12-09 14:30 | 2.838 | 3.115 | 96.4 | 18.81 | 42.04 | 0.11871 | 0.073928 | 915 | 0.6 | 2.058 | 240.675 | 41.2931
2019-12-09 15:00 | 2.71 | 3.109 | 96.2 | 21.63 | 45.35 | 0.11795 | 0.073609 | 915 | 0.2 | 2.4385 | 235.5811 | 37.7309
2019-12-09 15:30 | 2.668 | 3.1005 | 96.2 | 7.351 | 15.54 | 0.11728 | 0.073176 | 916 | 0.6 | 2.4146 | 237.4778 | 34.9544
2019-12-09 16:00 | 1.221 | 3.109 | 96 | 1.049 | 0.976 | 0.11588 | 0.07163 | 917 | 1.4 | 1.7785 | 321.0503 | 56.6186
2019-12-09 16:30 | 1.276 | 3.056 | 97 | 0.022 | 0.119 | 0.1143 | 0.070577 | 918 | 1.4 | 1.4578 | 282.9658 | 68.5262
2019-12-09 17:00 | 1.348 | 2.9975 | 96.7 | 0.053 | 0.027 | 0.11244 | 0.06919 | 919 | 1.4 | 2.1692 | 335.9549 | 36.1941
2019-12-09 17:30 | 1.157 | 2.961 | 96.4 | 0.027 | 0.025 | 0.11055 | 0.067927 | 919 | 0.8 | 1.5648 | 307.6756 | 60.4303
2019-12-09 18:00 | 0.569 | 2.928 | 96.9 | 0 | 0.034 | 0.10866 | 0.066747 | 920 | 0.6 | 1.2917 | 276.2962 | 64.5518
2019-12-09 18:30 | 0.59 | 2.8785 | 97.2 | 0 | 0.03 | 0.10663 | 0.065386 | 921 | 0.6 | 2.1125 | 334.7453 | 33.6771
2019-12-09 19:00 | 0.887 | 2.8175 | 97 | 0 | 0.005 | 0.10441 | 0.063893 | 922 | 0.6 | 3.2599 | 334.5179 | 31.5381
2019-12-09 19:30 | 1.014 | 2.7645 | 95.6 | 0 | 0.016 | 0.10211 | 0.062261 | 922 | 0.6 | 2.2745 | 335.7693 | 34.43
2019-12-09 20:00 | 0.872 | 2.729 | 95.6 | 0 | 0.016 | 0.099939 | 0.060688 | 923 | 0.4 | 2.2907 | 319.7352 | 31.5179
2019-12-09 20:30 | 0.787 | 2.696 | 95.6 | 0 | 0.027 | 0.097779 | 0.059042 | 924 | 0.2 | 1.7808 | 321.7128 | 45.2225
2019-12-09 21:00 | 0.487 | 2.681 | 96.3 | 0 | 0.033 | 0.095735 | 0.057474 | 924 | 0.2 | 1.4188 | 319.9043 | 47.2076
2019-12-09 21:30 | 0.255 | 2.6595 | 97 | 0 | 0.032 | 0.093887 | 0.056071 | 924 | 0.2 | 1.2149 | 310.7937 | 54.9852
2019-12-09 22:00 | 0.174 | 2.6295 | 97.4 | 0 | 0.031 | 0.092253 | 0.054838 | 925 | 0 | 1.0614 | 308.954 | 49.3224
2019-12-09 22:30 | 0.133 | 2.604 | 97.6 | 0 | 0.025 | 0.090835 | 0.053789 | 925 | 0.2 | 1.1147 | 314.6721 | 45.0986
2019-12-09 23:00 | 0.12 | 2.5795 | 97.7 | 0 | 0.028 | 0.089667 | 0.0529 | 926 | 0 | 1.6092 | 333.4111 | 27.9563
2019-12-09 23:30 | 0.119 | 2.5685 | 97.8 | 0 | 0.029 | 0.088736 | 0.052157 | 926 | 0 | 1.4578 | 336.9782 | 34.7842
2019-12-10 | 0.045 | 2.548 | 97.8 | 0 | 0.028 | 0.088043 | 0.051659 | 927 | 0 | 1.5628 | 357.3787 | 21.2471
2019-12-10 00:30 | 0.066 | 2.522 | 97.8 | 0 | 0.019 | 0.087578 | 0.051269 | 928 | 0.2 | 1.8057 | 352.853 | 22.4035
2019-12-10 01:00 | -0.002 | 2.513 | 97.3 | 0 | 0.03 | 0.087272 | 0.050992 | 928 | 0 | 1.6611 | 357.5493 | 19.9454
2019-12-10 01:30 | -0.157 | 2.496 | 96.8 | 0 | 0.024 | 0.087179 | 0.050861 | 928 | 0 | 2.3021 | 356.4633 | 16.1857
2019-12-10 02:00 | -0.385 | 2.4895 | 95.1 | 0 | 0.019 | 0.087193 | 0.050792 | 928 | 0 | 2.4691 | 356.5761 | 18.6439
2019-12-10 02:30 | -0.543 | 2.4855 | 94.5 | 0 | 0.011 | 0.087346 | 0.050835 | 929 | 0 | 1.7977 | 354.9258 | 18.9315
2019-12-10 03:00 | -0.524 | 2.476 | 94.7 | 0 | 0.003 | 0.087594 | 0.050932 | 929 | 0 | 1.6638 | 350.2611 | 17.0212
2019-12-10 03:30 | -0.606 | 2.4735 | 94.5 | 0 | 0.017 | 0.087868 | 0.05106 | 930 | 0 | 1.689 | 354.1037 | 20.6124
2019-12-10 04:00 | -0.983 | 2.4775 | 94.3 | 0 | 0.025 | 0.088198 | 0.051268 | 930 | 0 | 0.95875 | 1.7256 | 23.1837
2019-12-10 04:30 | -0.924 | 2.469 | 94.9 | 0 | 0.007 | 0.088563 | 0.051464 | 930 | 0 | 0.63892 | 14.3209 | 28.948
2019-12-10 05:00 | -1.035 | 2.4705 | 95 | 0 | 0.011 | 0.088908 | 0.051679 | 931 | 0 | 0.97283 | 349.9728 | 24.7198
2019-12-10 05:30 | -1.342 | 2.474 | 95.6 | 0 | 0.007 | 0.089276 | 0.051881 | 931 | 0 | 0.573 | 28.1269 | 66.2958
2019-12-10 06:00 | -0.917 | 2.461 | 96.2 | 0 | 0 | 0.08963 | 0.052101 | 931 | 0 | 0.74483 | 10.8037 | 21.0801
2019-12-10 06:30 | -1.007 | 2.4595 | 96.2 | 0 | 0.004 | 0.089995 | 0.052308 | 931 | 0 | 0.26208 | 106.3911 | 75.9121
2019-12-10 07:00 | -1.259 | 2.4665 | 96.4 | 0 | 0.378 | 0.090355 | 0.05252 | 932 | 0 | 0.29492 | 72.1195 | 63.2447
2019-12-10 07:30 | -2.109 | 2.482 | 96.6 | 2.204 | 8.62 | 0.09072 | 0.052753 | 932 | 0 | 0.3485 | 110.8722 | 74.9034
2019-12-10 08:00 | -2.657 | 2.4745 | 97.1 | 13.54 | 29.05 | 0.091066 | 0.052967 | 932 | 0 | 0.44992 | 30.923 | 94.6138
2019-12-10 08:30 | -2.525 | 2.4485 | 97.5 | 48.3 | 79.19 | 0.091456 | 0.053224 | 933 | 0 | 0.41458 | 106.6197 | 86.6079
2019-12-10 09:00 | -1.757 | 2.421 | 97.4 | 174 | 298.3 | 0.091823 | 0.053457 | 933 | 0 | 0.34133 | 54.1509 | 37.133
2019-12-10 09:30 | -0.874 | 2.404 | 96.7 | 218.3 | 731.8 | 0.09209 | 0.053564 | 932 | 0 | 0.52908 | 51.2947 | 35.9746
2019-12-10 10:00 | -0.047 | 2.388 | 93.3 | 291.1 | 939 | 0.092438 | 0.053731 | 931 | 0 | 0.54275 | 357.4557 | 45.7461
2019-12-10 10:30 | 0.478 | 2.337 | 87.9 | 507.8 | 987 | 0.092789 | 0.053905 | 931 | 0 | 0.6945 | 20.006 | 39.5406
2019-12-10 11:00 | 0.748 | 2.322 | 84.9 | 523.9 | 913 | 0.093116 | 0.054139 | 931 | 0.2 | 0.806 | 43.9407 | 27.8899
2019-12-10 11:30 | 1.117 | 2.36 | 83.6 | 475.6 | 690.1 | 0.093445 | 0.054342 | 931 | 0 | 0.85817 | 28.5298 | 39.9485
2019-12-10 12:00 | 1.659 | 2.414 | 81.7 | 369.8 | 626 | 0.09378 | 0.054549 | 930 | 0.4 | 0.73717 | 57.9109 | 51.0216
2019-12-10 12:30 | 1.689 | 2.4785 | 80.8 | 351.4 | 605.4 | 0.094058 | 0.054717 | 930 | 0.2 | 0.95392 | 65.1426 | 50.2937
2019-12-10 13:00 | 2.119 | 2.5515 | 78.25 | 324.4 | 560.2 | 0.094323 | 0.054833 | 930 | 0.2 | 0.74808 | 90.937 | 68.5155
2019-12-10 13:30 | 1.808 | 2.593 | 78.72 | 286.3 | 490.3 | 0.094576 | 0.05502 | 930 | 0.2 | 1.1157 | 352.5498 | 37.8582
2019-12-10 14:00 | 1.87 | 2.61 | 80.6 | 234.1 | 393.9 | 0.094885 | 0.055192 | 929 | 0.2 | 0.73942 | 85.8519 | 38.8526
2019-12-10 14:30 | 1.607 | 2.6155 | 83.2 | 175 | 283.4 | 0.095209 | 0.055373 | 929 | 0 | 0.80142 | 76.1038 | 41.5888
2019-12-10 15:00 | 1.276 | 2.622 | 84.4 | 112.7 | 135.9 | 0.095591 | 0.055637 | 928 | 0 | 0.73575 | 102.6885 | 58.8395
2019-12-10 15:30 | 0.534 | 2.611 | 86.8 | 48.01 | 59.51 | 0.095957 | 0.055929 | 928 | 0 | 0.62567 | 95.0391 | 66.4017
2019-12-10 16:00 | -0.458 | 2.584 | 87.1 | 3.911 | 16.49 | 0.09629 | 0.056159 | 928 | 0 | 0.73892 | 92.2876 | 73.0416
2019-12-10 16:30 | -1.776 | 2.5525 | 92.7 | 0 | 0.642 | 0.096679 | 0.056422 | 928 | 0 | 0.42133 | 186.5544 | 100.9504
2019-12-10 17:00 | -2.592 | 2.515 | 95 | 0 | 0.021 | 0.097035 | 0.056649 | 929 | 0 | 0.37975 | 185.1322 | 37.7184
2019-12-10 17:30 | -3.175 | 2.474 | 96.2 | 0 | 0.001 | 0.097367 | 0.056855 | 929 | 0 | 0.35275 | 156.3356 | 68.5181
2019-12-10 18:00 | -3.701 | 2.4385 | 96.7 | 0 | 0 | 0.097752 | 0.057143 | 929 | 0 | 0.28375 | 180.9834 | 64.7326
2019-12-10 18:30 | -4.54 | 2.4055 | 96.9 | 0 | 0 | 0.098114 | 0.057361 | 929 | 0 | 0.24492 | 185.7484 | 50.9411
2019-12-10 19:00 | -5.047 | 2.3675 | 97.1 | 0 | 0 | 0.098433 | 0.057578 | 929 | 0 | 0.26017 | 153.4673 | 88.5033
2019-12-10 19:30 | -5.315 | 2.3345 | 97.3 | 0 | 0 | 0.098802 | 0.057841 | 929 | 0 | 0.31283 | 130.0534 | 80.1367
2019-12-10 20:00 | -5.428 | 2.3015 | 97.5 | 0 | 0 | 0.099164 | 0.0581 | 929 | 0 | 0.46425 | 190.9847 | 40.7085
2019-12-10 20:30 | -5.431 | 2.268 | 97.5 | 0 | 0 | 0.099498 | 0.058293 | 929 | 0 | 0.371 | 182.5352 | 44.948
2019-12-10 21:00 | -6.007 | 2.2435 | 97.3 | 0 | 0 | 0.099828 | 0.058535 | 929 | 0 | 0.42967 | 168.9066 | 59.4617
2019-12-10 21:30 | -6.075 | 2.216 | 97.4 | 0 | 0 | 0.10018 | 0.058786 | 928 | 0 | 0.63992 | 186.4721 | 39.1901
2019-12-10 22:00 | -6.39 | 2.193 | 97.1 | 0 | 0 | 0.10055 | 0.059047 | 928 | 0 | 0.52508 | 187.1627 | 28.8881
2019-12-10 22:30 | -6.875 | 2.171 | 96.8 | 0 | 0 | 0.10092 | 0.059322 | 928 | 0 | 0.437 | 183.4808 | 51.5262
2019-12-10 23:00 | -6.923 | 2.1495 | 96.8 | 0 | 0 | 0.10128 | 0.059589 | 927 | 0 | 0.47625 | 196.6917 | 63.5848
2019-12-10 23:30 | -7.113 | 2.128 | 96.6 | 0 | 0 | 0.10165 | 0.059844 | 927 | 0 | 0.46783 | 187.3308 | 70.3159
2019-12-11 | -7.05 | 2.1105 | 96.6 | 0 | 0 | 0.102 | 0.060098 | 927 | 0 | 0.5625 | 195.4329 | 35.022
2019-12-11 00:30 | -6.988 | 2.091 | 96.5 | 0 | 0 | 0.10235 | 0.060368 | 926 | 0 | 0.43608 | 184.1749 | 36.1889
2019-12-11 01:00 | -7.076 | 2.0805 | 96.3 | 0 | 0 | 0.10271 | 0.060617 | 926 | 0 | 0.4045 | 184.7297 | 52.8671
2019-12-11 01:30 | -6.829 | 2.061 | 96.5 | 0 | 0 | 0.10304 | 0.060884 | 926 | 0 | 0.42133 | 189.4056 | 47.2394
2019-12-11 02:00 | -5.843 | 2.0335 | 96.8 | 0 | 0 | 0.10338 | 0.061118 | 925 | 0 | 0.46067 | 187.6707 | 31.8364
2019-12-11 02:30 | -5.276 | 2.0225 | 96.8 | 0 | 0 | 0.10368 | 0.061325 | 924 | 0 | 0.39383 | 186.6854 | 35.7813
2019-12-11 03:00 | -4.976 | 2.029 | 96.9 | 0 | 0 | 0.10399 | 0.061539 | 924 | 0 | 0.47442 | 194.6362 | 37.8235
2019-12-11 03:30 | -4.271 | 2.0235 | 97.1 | 0.179 | 0 | 0.10433 | 0.061802 | 923 | 0 | 0.47517 | 198.3152 | 25.2944
2019-12-11 04:00 | -3.718 | 2.0295 | 97.2 | 0.36 | 0 | 0.10471 | 0.062073 | 923 | 0 | 0.30858 | 187.8126 | 42.6847
2019-12-11 04:30 | -3.314 | 2.043 | 97.2 | 0.067 | 0 | 0.10502 | 0.062313 | 922 | 0 | 0.27075 | 198.2806 | 63.8742
2019-12-11 05:00 | -3.103 | 2.06 | 97.3 | 0 | 0 | 0.10534 | 0.062549 | 922 | 0 | 0.286 | 192.746 | 36.543
2019-12-11 05:30 | -2.923 | 2.0745 | 97.4 | 0.125 | 0 | 0.10568 | 0.062822 | 922 | 0 | 0.15517 | 191.4823 | 69.7795
2019-12-11 06:00 | -2.672 | 2.0835 | 97.4 | 0.205 | 0 | 0.10604 | 0.063108 | 921 | 0 | 0.19808 | 178.2332 | 34.9362
2019-12-11 06:30 | -2.404 | 2.093 | 97.5 | 0.205 | 0 | 0.10637 | 0.063345 | 921 | 0 | 0.21308 | 203.738 | 50.4736
2019-12-11 07:00 | -2.253 | 2.1005 | 97.6 | 0.256 | 0.169 | 0.10669 | 0.063605 | 921 | 0 | 0.44067 | 197.3697 | 20.4703
2019-12-11 07:30 | -2.049 | 2.1095 | 97.7 | 1.388 | 3.539 | 0.10698 | 0.063816 | 920 | 0 | 0.54142 | 204.2383 | 12.9152
2019-12-11 08:00 | -1.821 | 2.116 | 97.7 | 6.585 | 17.63 | 0.10727 | 0.064054 | 920 | 0 | 0.43767 | 197.1454 | 20.7016
2019-12-11 08:30 | -1.41 | 2.12 | 97.8 | 24.65 | 65.27 | 0.10758 | 0.064292 | 920 | 0 | 0.47267 | 198.183 | 18.6965
2019-12-11 09:00 | -0.956 | 2.1295 | 97.8 | 24.92 | 67.14 | 0.10788 | 0.064494 | 919 | 0 | 0.55442 | 195.2251 | 29.3804
2019-12-11 09:30 | -0.48 | 2.141 | 97.8 | 44.17 | 121.7 | 0.10816 | 0.064716 | 919 | 0 | 0.44142 | 191.0137 | 31.519
2019-12-11 10:00 | -0.126 | 2.1545 | 97.8 | 45.91 | 124.9 | 0.10848 | 0.064967 | 918 | 0 | 0.41075 | 193.1531 | 26.3631
2019-12-11 10:30 | 0.023 | 2.174 | 97.8 | 50.39 | 119.6 | 0.10878 | 0.06513 | 918 | 0 | 0.32358 | 151.0023 | 37.5236
2019-12-11 11:00 | 0.396 | 2.187 | 97.7 | 89 | 192.3 | 0.10904 | 0.065378 | 917 | 0 | 0.27667 | 154.183 | 41.7232
2019-12-11 11:30 | 0.556 | 2.198 | 97.7 | 110.6 | 235 | 0.10932 | 0.065555 | 916 | 0 | 0.47267 | 161.9101 | 43.2395
2019-12-11 12:00 | 1.364 | 2.2215 | 91.5 | 92.9 | 198.5 | 0.10958 | 0.06576 | 916 | 0 | 1.0117 | 186.2895 | 48.8078
2019-12-11 12:30 | 1.593 | 2.2435 | 87.4 | 68.22 | 150.2 | 0.10983 | 0.065933 | 916 | 0.2 | 0.71392 | 186.3488 | 72.6288
2019-12-11 13:00 | 1.411 | 2.266 | 88.5 | 75.01 | 160.7 | 0.11004 | 0.066057 | 916 | 0.4 | 1.8141 | 213.8557 | 31.0597
2019-12-11 13:30 | 1.18 | 2.277 | 93 | 55.41 | 118.1 | 0.1102 | 0.066204 | 916 | 0.4 | 1.3552 | 208.9276 | 33.9876
2019-12-11 14:00 | 0.755 | 2.3 | 94.8 | 19.88 | 47.58 | 0.11034 | 0.066254 | 916 | 0.4 | 1.8872 | 211.4521 | 27.7461
2019-12-11 14:30 | 0.557 | 2.3015 | 96 | 12.5 | 30.42 | 0.11041 | 0.066253 | 916 | 0.4 | 1.9977 | 219.1844 | 21.5787
2019-12-11 15:00 | 0.248 | 2.289 | 96.8 | 11.97 | 23.04 | 0.11048 | 0.066358 | 916 | 0.2 | 1.6952 | 216.7899 | 27.2645
2019-12-11 15:30 | 0.21 | 2.2675 | 97.3 | 4.53 | 7.537 | 0.11061 | 0.066534 | 916 | 0.2 | 1.9846 | 219.7003 | 24.024
2019-12-11 16:00 | 0.132 | 2.252 | 97.6 | 0.845 | 1.655 | 0.11074 | 0.066629 | 916 | 0 | 2.368 | 217.3125 | 25.2892
2019-12-11 16:30 | -0.003 | 2.2375 | 97.9 | 0 | 0.072 | 0.11093 | 0.066836 | 917 | 0.2 | 2.2889 | 223.0662 | 26.2981
2019-12-11 17:00 | 0.005 | 2.2245 | 98.2 | 0 | 0.022 | 0.11114 | 0.067017 | 917 | 0.2 | 1.8255 | 218.3837 | 25.1473
2019-12-11 17:30 | 0.05 | 2.2135 | 98.3 | 0 | 0.02 | 0.11132 | 0.067167 | 917 | 0 | 1.5373 | 220.2888 | 31.0004
2019-12-11 18:00 | 0.126 | 2.211 | 98.4 | 0 | 0.017 | 0.11151 | 0.067357 | 917 | 0 | 1.9773 | 220.2332 | 24.3187
2019-12-11 18:30 | 0.109 | 2.208 | 98.5 | 0 | 0.019 | 0.11171 | 0.067526 | 917 | 0 | 1.4408 | 212.4427 | 29.2154
2019-12-11 19:00 | 0.176 | 2.205 | 98.5 | 0 | 0.02 | 0.11191 | 0.067726 | 917 | 0 | 1.3865 | 215.4314 | 28.6483
2019-12-11 19:30 | 0.23 | 2.194 | 98.6 | 0 | 0.011 | 0.1121 | 0.067887 | 916 | 0 | 1.2203 | 215.4403 | 24.889
2019-12-11 20:00 | 0.248 | 2.196 | 98.6 | 0 | 0.013 | 0.11227 | 0.068041 | 916 | 0 | 1.6613 | 210.0032 | 28.8396
2019-12-11 20:30 | 0.192 | 2.192 | 98.6 | 0 | 0.015 | 0.11245 | 0.068195 | 916 | 0.2 | 1.6502 | 216.9795 | 23.5514
2019-12-11 21:00 | 0.065 | 2.19 | 98.6 | 0 | 0.024 | 0.11265 | 0.068373 | 915 | 0.2 | 1.1998 | 209.5476 | 28.6958
2019-12-11 21:30 | 0.008 | 2.189 | 98.6 | 0 | 0.02 | 0.11288 | 0.068592 | 915 | 0 | 0.71617 | 180.6659 | 38.321
2019-12-11 22:00 | -0.06 | 2.1845 | 98.6 | 0 | 0.03 | 0.11307 | 0.068759 | 915 | 0 | 0.58717 | 175.1349 | 42.8105
2019-12-11 22:30 | -0.214 | 2.19 | 98.6 | 0 | 0.021 | 0.1133 | 0.068971 | 914 | 0 | 0.48058 | 171.7266 | 40.1673
2019-12-11 23:00 | -0.355 | 2.191 | 98.6 | 0 | 0.002 | 0.1135 | 0.069168 | 914 | 0 | 0.75608 | 193.7585 | 29.8743
2019-12-11 23:30 | -0.484 | 2.188 | 98.6 | 0 | 0 | 0.11371 | 0.069362 | 914 | 0 | 0.41558 | 181.3234 | 45.6649
2019-12-12 | -0.629 | 2.186 | 98.6 | 0 | 0 | 0.11393 | 0.069544 | 914 | 0 | 0.29458 | 156.0783 | 81.2834
2019-12-12 00:30 | -0.404 | 2.1745 | 98.6 | 0 | 0 | 0.1141 | 0.069688 | 914 | 0 | 0.9785 | 222.9227 | 39.0605
2019-12-12 01:00 | -0.152 | 2.171 | 98.5 | 0 | 0 | 0.11431 | 0.069803 | 913 | 0 | 1.2096 | 208.2879 | 28.6285
2019-12-12 01:30 | -0.154 | 2.17 | 98.4 | 0 | 0.003 | 0.11451 | 0.069999 | 913 | 0 | 1.4928 | 210.9726 | 26.3408
2019-12-12 02:00 | -0.174 | 2.163 | 98.5 | 0 | 0.012 | 0.11468 | 0.070146 | 913 | 0 | 1.8638 | 216.228 | 30.5917
2019-12-12 02:30 | -0.25 | 2.1595 | 98.5 | 0 | 0.015 | 0.11484 | 0.07025 | 913 | 0 | 2.3648 | 214.5148 | 32.4723
2019-12-12 03:00 | -0.407 | 2.1555 | 98.6 | 0 | 0.025 | 0.11502 | 0.07043 | 913 | 0 | 2.1711 | 224.4432 | 27.8662
2019-12-12 03:30 | -0.55 | 2.151 | 98.7 | 0 | 0.03 | 0.11519 | 0.070573 | 913 | 0 | 2.0297 | 228.396 | 27.0701
2019-12-12 04:00 | -0.644 | 2.1475 | 98.7 | 0 | 0.029 | 0.11537 | 0.07077 | 914 | 0 | 1.9123 | 228.6495 | 33.052
2019-12-12 04:30 | -0.752 | 2.147 | 98.8 | 0.007 | 0.029 | 0.11556 | 0.070946 | 914 | 0 | 1.9178 | 234.2394 | 29.7071
2019-12-12 05:00 | -0.965 | 2.1455 | 98.8 | 0.196 | 0.027 | 0.11573 | 0.071096 | 914 | 0 | 2.0746 | 235.2702 | 31.8726
2019-12-12 05:30 | -1.226 | 2.146 | 98.9 | 0.174 | 0.03 | 0.11595 | 0.071304 | 914 | 0 | 2.0221 | 230.2995 | 32.1133
2019-12-12 06:00 | -1.356 | 2.148 | 98.9 | 0 | 0.027 | 0.11616 | 0.071482 | 914 | 0 | 1.881 | 228.8312 | 36.0848
2019-12-12 06:30 | -1.395 | 2.1485 | 98.9 | 0 | 0.028 | 0.11634 | 0.071656 | 914 | 0 | 1.7535 | 227.0622 | 39.456
2019-12-12 07:00 | -1.371 | 2.1515 | 98.9 | 0 | 0.069 | 0.11653 | 0.071837 | 914 | 0 | 1.7334 | 220.8163 | 37.1824
2019-12-12 07:30 | -1.347 | 2.1555 | 98.8 | 0.93 | 2.049 | 0.11676 | 0.072062 | 914 | 0 | 1.333 | 222.4031 | 38.6615
2019-12-12 08:00 | -1.295 | 2.1625 | 98.8 | 2.59 | 5.667 | 0.11694 | 0.072241 | 914 | 0 | 0.90658 | 217.9639 | 34.1632
2019-12-12 08:30 | -1.208 | 2.166 | 98.8 | 8.74 | 17.59 | 0.11711 | 0.072382 | 914 | 0 | 1.5755 | 210.6681 | 29.212
2019-12-12 09:00 | -1.094 | 2.1705 | 98.7 | 16.7 | 32.71 | 0.11728 | 0.072548 | 914 | 0 | 1.7991 | 217.6447 | 29.4641
2019-12-12 09:30 | -1.035 | 2.1765 | 98.6 | 26.79 | 51.37 | 0.11748 | 0.072735 | 914 | 0 | 1.846 | 218.3094 | 29.3221
2019-12-12 10:00 | -0.657 | 2.1825 | 98.4 | 51.98 | 98 | 0.1177 | 0.072964 | 914 | 0 | 1.522 | 221.5401 | 30.6929
2019-12-12 10:30 | -0.503 | 2.1885 | 98 | 51.94 | 100.8 | 0.11787 | 0.073094 | 913 | 0 | 1.7592 | 220.5284 | 27.3762
2019-12-12 11:00 | -0.218 | 2.1985 | 97.2 | 73.13 | 144.8 | 0.11805 | 0.073249 | 913 | 0 | 1.7588 | 219.6481 | 29.4104
2019-12-12 11:30 | 0.385 | 2.1925 | 95.4 | 71.8 | 140.2 | 0.1182 | 0.0734 | 912 | 0 | 1.5454 | 219.8965 | 30.6112
2019-12-12 12:00 | 0.945 | 2.182 | 93.4 | 72.38 | 135.6 | 0.11837 | 0.073514 | 912 | 0 | 1.6261 | 207.6879 | 28.3228
2019-12-12 12:30 | 0.825 | 2.219 | 93.2 | 155.4 | 132.4 | 0.11856 | 0.073669 | 911 | 0 | 1.4166 | 205.9527 | 36.0458
2019-12-12 13:00 | 0.983 | 2.237 | 92.6 | 425.9 | 109.7 | 0.11869 | 0.073815 | 910 | 0 | 1.2961 | 203.1699 | 24.3917
2019-12-12 13:30 | 0.672 | 2.247 | 92.6 | 322.2 | 103.5 | 0.11886 | 0.073937 | 910 | 0.2 | 1.0914 | 200.6552 | 28.0587
2019-12-12 14:00 | 0.788 | 2.256 | 91.7 | 286.3 | 88.3 | 0.119 | 0.074083 | 909 | 0.2 | 1.0951 | 201.9152 | 24.5102
2019-12-12 14:30 | 1.528 | 2.261 | 90.3 | 208 | 74.06 | 0.11917 | 0.074254 | 909 | 0 | 0.69075 | 198.4088 | 28.6857
2019-12-12 15:00 | 0.711 | 2.2735 | 91.1 | 125 | 57.11 | 0.11938 | 0.074434 | 908 | 0 | 0.7705 | 208.659 | 33.02
2019-12-12 15:30 | -0.003 | 2.284 | 91.6 | 45.73 | 25.67 | 0.11952 | 0.074614 | 908 | 0 | 0.6425 | 187.894 | 35.5783
2019-12-12 16:00 | -1.145 | 2.2945 | 92.5 | 3.877 | 5.02 | 0.1197 | 0.074781 | 907 | 0 | 0.65558 | 207.4605 | 34.3389
2019-12-12 16:30 | -2.164 | 2.301 | 93.7 | 0 | 0.198 | 0.11984 | 0.074984 | 907 | 0 | 0.65867 | 194.5152 | 35.4941
2019-12-12 17:00 | -2.603 | 2.29 | 94.4 | 0 | 0.023 | 0.11997 | 0.075074 | 906 | 0 | 0.45958 | 180.0502 | 35.0311
2019-12-12 17:30 | -3.324 | 2.287 | 94.8 | 0 | 0.022 | 0.1201 | 0.075244 | 906 | 0 | 0.36417 | 199.7069 | 63.1682
2019-12-12 18:00 | -3.877 | 2.285 | 95.3 | 0 | 0.007 | 0.12029 | 0.075401 | 905 | 0 | 0.32975 | 269.6832 | 102.7113
2019-12-12 18:30 | -3.161 | 2.2685 | 96.5 | 0 | 0.001 | 0.12041 | 0.075545 | 905 | 0 | 0.5265 | 167.5376 | 49.5923
2019-12-12 19:00 | -2.408 | 2.2565 | 95 | 0 | 0 | 0.12053 | 0.075662 | 904 | 0 | 0.45292 | 186.1478 | 83.5714
2019-12-12 19:30 | -1.515 | 2.2465 | 93.5 | 0 | 0 | 0.12069 | 0.07576 | 903 | 0 | 0.90533 | 220.5638 | 33.5952
2019-12-12 20:00 | -0.836 | 2.2415 | 93.5 | 0 | 0 | 0.12079 | 0.075832 | 902 | 0 | 1.0124 | 215.8734 | 33.4879
2019-12-12 20:30 | -0.06 | 2.244 | 93.9 | 0 | 0 | 0.12088 | 0.075932 | 901 | 0 | 1.6013 | 196.951 | 33.9552
2019-12-12 21:00 | 0.39 | 2.2505 | 94.1 | 0 | 0 | 0.12098 | 0.07604 | 900 | 0 | 1.6609 | 197.1791 | 35.2943
2019-12-12 21:30 | 0.516 | 2.258 | 94.4 | 0 | 0.001 | 0.12111 | 0.076115 | 900 | 0 | 1.943 | 196.2132 | 38.5472
2019-12-12 22:00 | 0.54 | 2.267 | 95.4 | 0 | 0 | 0.12127 | 0.076217 | 899 | 0 | 1.9429 | 209.2881 | 30.3901
2019-12-12 22:30 | 0.923 | 2.2705 | 94.1 | 0 | 0 | 0.12133 | 0.076272 | 899 | 0 | 2.3555 | 208.4358 | 27.7713
2019-12-12 23:00 | 1.1 | 2.2725 | 93.4 | 0 | 0 | 0.1214 | 0.07631 | 898 | 0 | 2.7138 | 212.5757 | 27.6145
2019-12-12 23:30 | 0.852 | 2.2765 | 94.5 | 0 | 0.017 | 0.12139 | 0.076204 | 898 | 0 | 2.6213 | 216.2927 | 24.5979
2019-12-13 | 0.837 | 2.275 | 95.3 | 0 | 0.005 | 0.12126 | 0.076015 | 897 | 0 | 2.4158 | 214.6237 | 26.3301
2019-12-13 00:30 | 0.978 | 2.269 | 95.4 | 0 | 0.003 | 0.12103 | 0.075709 | 897 | 0 | 2.4545 | 209.6933 | 26.7964
2019-12-13 01:00 | 1.278 | 2.261 | 95.7 | 0 | 0.002 | 0.12081 | 0.075434 | 896 | 0.6 | 2.796 | 215.9825 | 22.0043
2019-12-13 01:30 | 1.557 | 2.2595 | 95.8 | 0 | 0 | 0.1206 | 0.075238 | 896 | 1.6 | 2.8723 | 214.0228 | 24.5231
2019-12-13 02:00 | 1.668 | 2.256 | 96.1 | 0 | 0.001 | 0.12045 | 0.075087 | 895 | 0.4 | 2.5438 | 207.1784 | 28.165
2019-12-13 02:30 | 1.793 | 2.2525 | 96.2 | 0 | 0.001 | 0.1203 | 0.074945 | 894 | 0.8 | 2.0649 | 200.9421 | 25.1901
2019-12-13 03:00 | 1.918 | 2.249 | 95.9 | 0 | 0 | 0.1201 | 0.074674 | 893 | 1.2 | 1.9621 | 197.0258 | 28.6014
2019-12-13 03:30 | 1.961 | 2.2475 | 94.9 | 0 | 0.004 | 0.11958 | 0.07401 | 893 | 1.6 | 2.7169 | 204.4657 | 28.2898
2019-12-13 04:00 | 1.519 | 2.251 | 95.2 | 0 | 0.019 | 0.1187 | 0.072976 | 892 | 1.6 | 2.5699 | 211.9942 | 25.7563
2019-12-13 04:30 | 1.529 | 2.2435 | 95.4 | 0 | 0.005 | 0.11767 | 0.07195 | 891 | 1.6 | 2.7187 | 208.5118 | 26.4912
2019-12-13 05:00 | 1.914 | 2.2315 | 94.9 | 0 | 0 | 0.11692 | 0.071283 | 890 | 0.8 | 2.7173 | 211.211 | 25.1247
2019-12-13 05:30 | 2.592 | 2.225 | 93.6 | 0 | 0 | 0.11646 | 0.070905 | 889 | 1.2 | 2.8798 | 210.599 | 29.0437
2019-12-13 06:00 | 2.376 | 2.234 | 94 | 0 | 0.011 | 0.11547 | 0.069919 | 889 | 2 | 3.0091 | 208.8545 | 27.1579
2019-12-13 06:30 | 1.851 | 2.2405 | 94.7 | 0.075 | 0.033 | 0.11351 | 0.067858 | 890 | 4 | 2.7945 | 222.6262 | 26.9117
2019-12-13 07:00 | 0.421 | 2.2335 | 96.4 | 0 | 0.109 | 0.11124 | 0.065955 | 891 | 1.2 | 1.7684 | 211.121 | 31.1522
2019-12-13 07:30 | 1.046 | 2.1815 | 97.4 | 0.068 | 2.068 | 0.11005 | 0.065102 | 891 | 1.6 | 2.6837 | 218.1112 | 26.0641
2019-12-13 08:00 | 1.999 | 2.1405 | 96.5 | 7.544 | 14.8 | 0.109 | 0.064427 | 892 | 1.2 | 3.0945 | 228.6049 | 36.5973
2019-12-13 08:30 | 1.799 | 2.1285 | 95.4 | 14.79 | 32.6 | 0.10853 | 0.064272 | 893 | 0.8 | 2.1007 | 238.8441 | 60.4578
2019-12-13 09:00 | 1.68 | 2.12 | 95.7 | 24.13 | 51.96 | 0.10805 | 0.064011 | 893 | 1 | 2.589 | 224.6053 | 37.3425
2019-12-13 09:30 | 1.455 | 2.117 | 95.7 | 44.74 | 91 | 0.10746 | 0.063695 | 895 | 0.8 | 3.1953 | 240.4102 | 36.1352
2019-12-13 10:00 | 1.536 | 2.1195 | 94.5 | 84.9 | 171.8 | 0.10693 | 0.063477 | 895 | 0.6 | 2.9689 | 230.8237 | 31.435
2019-12-13 10:30 | 1.063 | 2.131 | 94.8 | 50.57 | 107 | 0.10626 | 0.063144 | 895 | 0.6 | 2.9424 | 224.6069 | 23.0401
2019-12-13 11:00 | 0.255 | 2.14 | 96.3 | 41.46 | 99.9 | 0.10552 | 0.062845 | 896 | 0.2 | 2.0223 | 231.6798 | 48.4031
2019-12-13 11:30 | 0.609 | 2.116 | 96.8 | 113.7 | 238.4 | 0.1046 | 0.062381 | 897 | 0 | 2.3552 | 227.6515 | 29.9098
2019-12-13 12:00 | 0.583 | 2.1245 | 96.8 | 48.24 | 109 | 0.1036 | 0.061816 | 897 | 0.4 | 2.0833 | 224.5682 | 29.8834
2019-12-13 12:30 | 0.086 | 2.1425 | 97.1 | 110.9 | 247.9 | 0.10246 | 0.061151 | 897 | 0 | 2.0781 | 228.532 | 32.6531
2019-12-13 13:00 | 0.278 | 2.13 | 97.3 | 79.44 | 171.1 | 0.1012 | 0.060362 | 897 | 0.2 | 2.3961 | 223.5695 | 29.1799
2019-12-13 13:30 | 0.593 | 2.1395 | 96.7 | 109.6 | 224.1 | 0.099971 | 0.059551 | 898 | 0.2 | 2.0206 | 233.441 | 42.6293
2019-12-13 14:00 | 0.494 | 2.168 | 95.7 | 65.83 | 141.1 | 0.098727 | 0.058673 | 898 | 0.2 | 2.5181 | 230.347 | 35.4038
2019-12-13 14:30 | 0.287 | 2.1935 | 95.4 | 43.37 | 94.1 | 0.097612 | 0.057869 | 899 | 0.2 | 2.3283 | 234.2923 | 29.3092
2019-12-13 15:00 | 0.318 | 2.2085 | 95.4 | 34.38 | 72.94 | 0.096516 | 0.057045 | 900 | 0 | 2.6835 | 225.0654 | 27.1044
2019-12-13 15:30 | 0.225 | 2.219 | 95.7 | 8.81 | 22.29 | 0.095581 | 0.056331 | 900 | 0.2 | 2.6595 | 228.7015 | 26.9645
2019-12-13 16:00 | 0.118 | 2.222 | 95.6 | 3.53 | 8.57 | 0.094806 | 0.055705 | 901 | 0 | 2.1648 | 224.3262 | 28.6129
2019-12-13 16:30 | 0.101 | 2.2195 | 96 | 0.068 | 0.242 | 0.094142 | 0.055207 | 902 | 0 | 1.8845 | 229.2897 | 34.6784
2019-12-13 17:00 | 0.128 | 2.218 | 95.6 | 0 | 0.009 | 0.093634 | 0.054791 | 902 | 0.2 | 1.4723 | 232.9413 | 37.2612
2019-12-13 17:30 | 0.167 | 2.2185 | 95.6 | 0 | 0.008 | 0.093233 | 0.054461 | 903 | 0 | 1.5311 | 223.4985 | 26.3698
2019-12-13 18:00 | 0.206 | 2.2185 | 96.2 | 0 | 0.01 | 0.092918 | 0.054162 | 903 | 0 | 2.0374 | 227.6662 | 27.6323
2019-12-13 18:30 | 0.181 | 2.21 | 96.6 | 0 | 0.017 | 0.092723 | 0.053995 | 904 | 0 | 2.3616 | 220.0378 | 28.5172
2019-12-13 19:00 | 0.329 | 2.2095 | 95.8 | 0 | 0.003 | 0.092652 | 0.053877 | 904 | 0 | 1.7737 | 231.3119 | 34.3473
2019-12-13 19:30 | 0.383 | 2.2125 | 95 | 0 | 0.008 | 0.092686 | 0.053848 | 904 | 0 | 1.2895 | 224.4228 | 32.5791
2019-12-13 20:00 | 0.446 | 2.2185 | 95.6 | 0 | 0.003 | 0.092773 | 0.05388 | 904 | 0 | 1.1653 | 231.8019 | 42.9006
2019-12-13 20:30 | 0.535 | 2.2265 | 95.9 | 0 | 0.005 | 0.09288 | 0.053944 | 905 | 0.2 | 1.7032 | 208.1586 | 32.8358
2019-12-13 21:00 | 0.609 | 2.2335 | 95.5 | 0 | 0.005 | 0.093075 | 0.054044 | 905 | 0 | 1.5485 | 218.1313 | 24.3273
2019-12-13 21:30 | 0.67 | 2.2365 | 95.5 | 0 | 0.006 | 0.093316 | 0.054183 | 905 | 0 | 1.1472 | 202.0899 | 27.0619
2019-12-13 22:00 | 0.723 | 2.242 | 95.7 | 0 | 0.002 | 0.093552 | 0.054309 | 905 | 0 | 1.1729 | 199.9851 | 30.852
2019-12-13 22:30 | 0.687 | 2.247 | 96.6 | 0 | 0.014 | 0.093802 | 0.05445 | 904 | 0.2 | 1.3805 | 206.2573 | 29.2224
2019-12-13 23:00 | 0.568 | 2.25 | 97 | 0 | 0.022 | 0.094043 | 0.054565 | 904 | 0.2 | 1.0217 | 201.8997 | 32.6235
2019-12-13 23:30 | 0.45 | 2.249 | 97.3 | 0 | 0.022 | 0.094257 | 0.05467 | 903 | 0.2 | 0.73767 | 191.0009 | 33.214
2019-12-14 | 0.492 | 2.248 | 97.5 | 0 | 0.016 | 0.094364 | 0.054709 | 903 | 0.4 | 1.0638 | 201.8289 | 33.3956
2019-12-14 00:30 | 0.605 | 2.239 | 97.5 | 0 | 0.011 | 0.094252 | 0.054548 | 903 | 0.6 | 1.6733 | 209.947 | 25.1821
2019-12-14 01:00 | 0.643 | 2.231 | 97.4 | 0 | 0.013 | 0.094181 | 0.054491 | 903 | 0.4 | 1.6767 | 203.9799 | 31.3936
2019-12-14 01:30 | 1.075 | 2.2245 | 97.1 | 0 | 0.001 | 0.094211 | 0.054495 | 903 | 0.6 | 1.6943 | 204.285 | 29.3527
2019-12-14 02:00 | 2.358 | 2.2155 | 95.6 | 0 | 0 | 0.094157 | 0.054447 | 903 | 0.8 | 2.5105 | 209.0008 | 27.0403
2019-12-14 02:30 | 3.224 | 2.2245 | 93.6 | 0 | 0 | 0.094038 | 0.05429 | 903 | 1.2 | 2.8613 | 213.5354 | 30.4498
2019-12-14 03:00 | 3.444 | 2.245 | 94.8 | 0 | 0 | 0.093604 | 0.053909 | 903 | 1.8 | 3.335 | 213.8965 | 26.9035
2019-12-14 03:30 | 3.95 | 2.263 | 95.5 | 0 | 0 | 0.093172 | 0.053596 | 903 | 1.6 | 3.2553 | 210.8555 | 25.2956
2019-12-14 04:00 | 4.871 | 2.2695 | 95.9 | 0 | 0 | 0.092553 | 0.05309 | 903 | 2.2 | 3.9271 | 217.1193 | 26.6471
2019-12-14 04:30 | 5.384 | 2.2935 | 95.8 | 0 | 0 | 0.091884 | 0.052605 | 903 | 2.4 | 3.8879 | 223.1486 | 28.4779
2019-12-14 05:00 | 5.442 | 2.327 | 95.5 | 0.003 | 0.001 | 0.091283 | 0.052146 | 903 | 3.6 | 3.4982 | 223.2986 | 26.0915
2019-12-14 05:30 | 5.649 | 2.3535 | 95.2 | 0.049 | 0.004 | 0.090246 | 0.051521 | 904 | 2 | 4.2786 | 227.6431 | 30.083
2019-12-14 06:00 | 5.593 | 2.378 | 93.9 | 0.266 | 0.017 | 0.090207 | 0.051565 | 905 | 0.8 | 3.9651 | 229.1404 | 30.6031
2019-12-14 06:30 | 5.598 | 2.388 | 94.5 | 0.249 | 0.015 | 0.090135 | 0.051516 | 905 | 0.6 | 3.5668 | 228.5117 | 30.6883
2019-12-14 07:00 | 5.605 | 2.3985 | 93.9 | 0.165 | 0.132 | 0.090113 | 0.051525 | 906 | 0.2 | 3.2297 | 232.1528 | 33.0236
2019-12-14 07:30 | 5.427 | 2.4135 | 92.7 | 2.721 | 6.714 | 0.090036 | 0.051431 | 907 | 0 | 3.5917 | 225.1728 | 30.0558
2019-12-14 08:00 | 5.235 | 2.423 | 91.8 | 10.16 | 23.94 | 0.089979 | 0.051447 | 908 | 0 | 3.3795 | 224.0049 | 22.8125
2019-12-14 08:30 | 4.861 | 2.43 | 90.2 | 43.55 | 86 | 0.090011 | 0.051486 | 909 | 0 | 3.0762 | 217.4051 | 26.9934
2019-12-14 09:00 | 4.764 | 2.442 | 85.8 | 138.5 | 263.6 | 0.089938 | 0.051454 | 909 | 0 | 3.4152 | 224.0907 | 25.1347
2019-12-14 09:30 | 4.682 | 2.4475 | 83.7 | 103.3 | 210.9 | 0.089822 | 0.051395 | 910 | 0 | 3.3408 | 225.0417 | 28.8055
2019-12-14 10:00 | 4.659 | 2.4605 | 82.6 | 153.3 | 313.8 | 0.089773 | 0.051387 | 911 | 0 | 3.0919 | 224.4356 | 30.3171
2019-12-14 10:30 | 4.95 | 2.4605 | 81.1 | 166.9 | 351.3 | 0.089704 | 0.051368 | 911 | 0 | 2.3479 | 223.2939 | 34.381
2019-12-14 11:00 | 5.015 | 2.485 | 79.57 | 193.1 | 417.1 | 0.089557 | 0.051284 | 912 | 0 | 2.5478 | 226.1983 | 23.4374
2019-12-14 11:30 | 5.522 | 2.461 | 76.96 | 240.7 | 532.6 | 0.089417 | 0.051171 | 912 | 0 | 2.5336 | 228.9362 | 29.6247
2019-12-14 12:00 | 5.173 | 2.5285 | 77.98 | 143.1 | 320 | 0.089296 | 0.051096 | 912 | 0 | 2.2669 | 217.6582 | 28.333
2019-12-14 12:30 | 5.216 | 2.5545 | 73.65 | 146 | 327.4 | 0.089207 | 0.051046 | 912 | 0 | 2.2043 | 214.3427 | 27.7387
2019-12-14 13:00 | 5.522 | 2.564 | 68.6 | 118.1 | 266.8 | 0.089106 | 0.050968 | 911 | 0 | 1.6667 | 206.2721 | 31.2848
2019-12-14 13:30 | 5.311 | 2.587 | 65.72 | 89.1 | 204 | 0.089058 | 0.050891 | 912 | 0 | 2.0013 | 211.1656 | 28.7809
2019-12-14 14:00 | 5.25 | 2.606 | 72.72 | 63.33 | 143.3 | 0.089012 | 0.050834 | 912 | 0 | 2.4075 | 209.0689 | 29.5541
2019-12-14 14:30 | 4.912 | 2.614 | 80.9 | 46.39 | 105.9 | 0.089018 | 0.050797 | 912 | 0.2 | 2.1157 | 214.5871 | 24.6234
2019-12-14 15:00 | 4.54 | 2.6215 | 86.9 | 28.76 | 64.32 | 0.089012 | 0.050779 | 912 | 0 | 2.1505 | 210.209 | 29.4869
2019-12-14 15:30 | 4.242 | 2.6225 | 92.9 | 8.41 | 21.21 | 0.089025 | 0.050738 | 913 | 0.4 | 1.9452 | 214.9051 | 27.1923
2019-12-14 16:00 | 4.444 | 2.619 | 95 | 3.318 | 8.05 | 0.089057 | 0.050735 | 913 | 0.2 | 2.0023 | 209.6203 | 30.669
2019-12-14 16:30 | 4.933 | 2.619 | 95.1 | 0.022 | 0.306 | 0.089183 | 0.050791 | 913 | 0 | 1.9905 | 211.9693 | 29.3532
2019-12-14 17:00 | 5.28 | 2.624 | 95 | 0 | 0 | 0.08919 | 0.050755 | 913 | 0.6 | 2.1648 | 210.3486 | 28.2274
2019-12-14 17:30 | 5.587 | 2.632 | 95.3 | 0 | 0 | 0.089122 | 0.050669 | 913 | 0 | 2.4854 | 213.3344 | 26.2947
2019-12-14 18:00 | 5.818 | 2.6475 | 94.7 | 0 | 0 | 0.089317 | 0.050778 | 913 | 0 | 2.1813 | 215.1812 | 27.2865
2019-12-14 18:30 | 6.319 | 2.6535 | 92.6 | 0 | 0 | 0.089539 | 0.050884 | 914 | 0 | 2.6627 | 212.1971 | 25.2302
2019-12-14 19:00 | 6.439 | 2.6705 | 92 | 0 | 0 | 0.089772 | 0.051055 | 913 | 0 | 2.0765 | 209.2182 | 23.5739
2019-12-14 19:30 | 6.397 | 2.686 | 92.2 | 0 | 0 | 0.090074 | 0.051205 | 913 | 0.2 | 1.118 | 213.3084 | 42.8889
2019-12-14 20:00 | 6.062 | 2.696 | 93.8 | 0 | 0.023 | 0.090204 | 0.051235 | 913 | 0.4 | 0.4145 | 207.1666 | 90.5582
2019-12-14 20:30 | 5.506 | 2.712 | 94.9 | 0 | 0.04 | 0.090389 | 0.051394 | 913 | 0 | 0.34633 | 186.3619 | 91.9151
2019-12-14 21:00 | 5.828 | 2.717 | 95.5 | 0 | 0.019 | 0.090644 | 0.051546 | 913 | 0.2 | 1.0098 | 200.67 | 50.7916
2019-12-14 21:30 | 6.647 | 2.711 | 92.4 | 0 | 0 | 0.090889 | 0.051679 | 913 | 0 | 1.5233 | 205.3111 | 28.6638
2019-12-14 22:00 | 6.93 | 2.728 | 90 | 0 | 0 | 0.09111 | 0.051807 | 912 | 0.2 | 2.1272 | 211.0379 | 31.077
2019-12-14 22:30 | 7.372 | 2.749 | 86.9 | 0 | 0 | 0.09121 | 0.051871 | 912 | 0 | 2.8533 | 215.1992 | 23.7838
2019-12-14 23:00 | 7.431 | 2.782 | 85 | 0 | 0 | 0.091559 | 0.052096 | 912 | 0 | 2.6393 | 207.9014 | 25.5073
2019-12-14 23:30 | 7.956 | 2.7885 | 84.2 | 0 | 0 | 0.091795 | 0.052221 | 912 | 0.2 | 3.1255 | 213.1352 | 24.6616
2019-12-15 | 7.745 | 2.7995 | 88.5 | 0 | 0 | 0.092011 | 0.052343 | 912 | 0 | 2.814 | 215.0478 | 24.8411
2019-12-15 00:30 | 7.527 | 2.832 | 91.2 | 0 | 0.016 | 0.092076 | 0.052292 | 913 | 1.2 | 2.817 | 219.9557 | 23.32
2019-12-15 01:00 | 7.058 | 2.871 | 95 | 0 | 0.03 | 0.091417 | 0.051776 | 913 | 0.8 | 2.8125 | 215.8585 | 25.8748
2019-12-15 01:30 | 7.189 | 2.9065 | 95.4 | 0 | 0.008 | 0.091387 | 0.051833 | 913 | 0.4 | 2.7816 | 214.1257 | 23.4698
2019-12-15 02:00 | 7.315 | 2.9365 | 95.2 | 0 | 0.004 | 0.091637 | 0.052023 | 913 | 0 | 3.0002 | 208.4165 | 25.1057
2019-12-15 02:30 | 7.426 | 2.963 | 94.4 | 0 | 0.002 | 0.092033 | 0.052324 | 912 | 0.2 | 2.7572 | 210.2343 | 28.7494
2019-12-15 03:00 | 7.469 | 2.9885 | 93.2 | 0 | 0.002 | 0.09234 | 0.052524 | 912 | 0 | 2.8235 | 211.4116 | 23.082
2019-12-15 03:30 | 7.192 | 3.0205 | 92.7 | 0 | 0.005 | 0.092701 | 0.052773 | 912 | 0 | 2.2789 | 211.9172 | 26.0582
2019-12-15 04:00 | 6.948 | 3.0235 | 92.9 | 0 | 0.001 | 0.092982 | 0.052976 | 912 | 0 | 1.5966 | 206.6703 | 28.9146
2019-12-15 04:30 | 6.994 | 3.015 | 92.2 | 0 | 0 | 0.093195 | 0.053124 | 913 | 0 | 1.9592 | 214.576 | 28.4821
2019-12-15 05:00 | 7.09 | 3.007 | 90.5 | 0 | 0 | 0.093466 | 0.053275 | 913 | 0 | 1.7872 | 212.2916 | 28.3869
2019-12-15 05:30 | 7.323 | 3.007 | 87.5 | 0 | 0 | 0.09372 | 0.053463 | 913 | 0 | 1.5848 | 207.5172 | 26.3251
2019-12-15 06:00 | 7.656 | 3.0155 | 84 | 0 | 0 | 0.093923 | 0.053597 | 913 | 0 | 1.8113 | 205.7305 | 27.701
2019-12-15 06:30 | 8.01 | 3.029 | 81.8 | 0 | 0 | 0.094187 | 0.053722 | 913 | 0 | 2.1818 | 211.6922 | 26.3428
2019-12-15 07:00 | 7.799 | 3.046 | 84 | 0.024 | 0.266 | 0.094336 | 0.053793 | 913 | 0 | 2.3505 | 206.4497 | 30.4432
2019-12-15 07:30 | 8.09 | 3.0655 | 81.5 | 3.022 | 7.649 | 0.094591 | 0.054017 | 913 | 0.2 | 2.2902 | 204.067 | 29.442
2019-12-15 08:00 | 8.03 | 3.083 | 83.3 | 10.17 | 23.84 | 0.094752 | 0.05409 | 913 | 0.4 | 2.4137 | 203.1575 | 31.7486
2019-12-15 08:30 | 7.593 | 3.1065 | 88.4 | 24.97 | 54.49 | 0.094728 | 0.054034 | 914 | 0.6 | 2.0388 | 215.5648 | 33.8678
2019-12-15 09:00 | 7.436 | 3.132 | 91.7 | 54.61 | 114.3 | 0.094795 | 0.054099 | 914 | 0.4 | 1.4366 | 214.6375 | 29.9971
2019-12-15 09:30 | 7.53 | 3.159 | 91.9 | 56.68 | 120.4 | 0.094753 | 0.054059 | 914 | 0.6 | 1.5377 | 205.2898 | 23.9836
2019-12-15 10:00 | 7.737 | 3.1875 | 91.8 | 121.5 | 252.9 | 0.094801 | 0.054105 | 914 | 0.2 | 1.6389 | 207.7435 | 28.9041
2019-12-15 10:30 | 8.12 | 3.221 | 89.3 | 152.6 | 321.3 | 0.094982 | 0.054258 | 914 | 0 | 2.2822 | 216.0946 | 27.9816
2019-12-15 11:00 | 8.39 | 3.2665 | 87.8 | 182.1 | 382.7 | 0.095229 | 0.054442 | 914 | 0.2 | 2.2217 | 217.8609 | 23.6227
2019-12-15 11:30 | 8.62 | 3.3295 | 85.9 | 186 | 392.6 | 0.09543 | 0.054567 | 914 | 0 | 2.6551 | 222.1451 | 23.7385
2019-12-15 12:00 | 8.85 | 3.387 | 84.4 | 193.2 | 409.8 | 0.095663 | 0.054731 | 914 | 0 | 2.5617 | 222.4652 | 29.1869
2019-12-15 12:30 | 8.94 | 3.447 | 84.6 | 194.4 | 410.3 | 0.095912 | 0.054928 | 914 | 0.2 | 2.3234 | 221.5487 | 25.9943
2019-12-15 13:00 | 8.93 | 3.5105 | 84 | 153.7 | 324 | 0.096131 | 0.055092 | 914 | 0 | 2.4045 | 219.0532 | 26.734
2019-12-15 13:30 | 8.96 | 3.5685 | 83.4 | 132.3 | 279.3 | 0.096344 | 0.055285 | 914 | 0 | 2.2329 | 214.6113 | 22.4495
2019-12-15 14:00 | 9.08 | 3.6135 | 81.9 | 111.6 | 234.6 | 0.09664 | 0.055469 | 914 | 0 | 1.6316 | 217.1869 | 30.804
2019-12-15 14:30 | 8.98 | 3.655 | 78.41 | 55.56 | 119.9 | 0.096885 | 0.055649 | 914 | 0 | 1.9959 | 223.0279 | 27.2472
2019-12-15 15:00 | 8.84 | 3.6655 | 79.81 | 48.64 | 99.6 | 0.097169 | 0.055863 | 914 | 0 | 1.4057 | 214.6533 | 28.2754
2019-12-15 15:30 | 8.37 | 3.6685 | 84.5 | 18.61 | 40.25 | 0.097443 | 0.056037 | 915 | 0 | 0.62483 | 160.7312 | 36.2719
2019-12-15 16:00 | 7.487 | 3.6745 | 90.1 | 5.762 | 12.11 | 0.097687 | 0.056208 | 915 | 0 | 0.22833 | 176.4124 | 62.3618
2019-12-15 16:30 | 6.269 | 3.689 | 92.8 | 0 | 0.59 | 0.097944 | 0.05644 | 915 | 0 | 0.31967 | 179.0711 | 38.3581
2019-12-15 17:00 | 5.322 | 3.666 | 94.4 | 0 | 0.095 | 0.098246 | 0.056661 | 915 | 0 | 0.40033 | 185.4324 | 28.9793
2019-12-15 17:30 | 4.811 | 3.6175 | 95.2 | 0 | 0.066 | 0.098469 | 0.056817 | 916 | 0 | 0.48842 | 208.1924 | 19.6142
2019-12-15 18:00 | 4.598 | 3.5715 | 95.8 | 0 | 0.035 | 0.098693 | 0.056955 | 916 | 0 | 0.58983 | 194.4539 | 25.9052
2019-12-15 18:30 | 5.222 | 3.53 | 96.2 | 0 | 0.013 | 0.098956 | 0.057148 | 916 | 0 | 0.75917 | 181.6495 | 22.8544
2019-12-15 19:00 | 5.642 | 3.5035 | 94.4 | 0 | 0.031 | 0.099195 | 0.057271 | 916 | 0.2 | 0.51725 | 189.9507 | 32.73
2019-12-15 19:30 | 4.975 | 3.5195 | 94.6 | 0 | 0.047 | 0.099443 | 0.057485 | 916 | 0 | 0.61467 | 188.9849 | 45.7032
2019-12-15 20:00 | 4.84 | 3.4995 | 94.6 | 0 | 0.026 | 0.099743 | 0.057682 | 916 | 0 | 0.55325 | 189.426 | 36.4817
2019-12-15 20:30 | 5.229 | 3.471 | 94.7 | 0 | 0.014 | 0.10001 | 0.057895 | 916 | 0 | 0.656 | 192.9161 | 40.6218
2019-12-15 21:00 | 6.234 | 3.437 | 91.4 | 0 | 0 | 0.10025 | 0.058036 | 916 | 0 | 0.91075 | 192.3294 | 34.8055
2019-12-15 21:30 | 6.804 | 3.405 | 88.9 | 0 | 0 | 0.1005 | 0.058222 | 916 | 0 | 1.2467 | 194.0035 | 27.5938
2019-12-15 22:00 | 6.624 | 3.394 | 89.3 | 0 | 0 | 0.10073 | 0.05836 | 916 | 0 | 1.1223 | 200.9414 | 25.0423
2019-12-15 22:30 | 5.767 | 3.412 | 91.8 | 0 | 0.028 | 0.10101 | 0.058568 | 916 | 0 | 0.724 | 200.7386 | 31.7296
2019-12-15 23:00 | 7.008 | 3.386 | 88.2 | 0 | 0 | 0.10124 | 0.058728 | 916 | 0 | 1.6847 | 196.1014 | 26.9313
2019-12-15 23:30 | 7.479 | 3.403 | 85 | 0 | 0 | 0.10147 | 0.058872 | 916 | 0 | 1.9268 | 204.4951 | 30.8093
2019-12-16 | 6.972 | 3.433 | 86.6 | 0 | 0.001 | 0.10179 | 0.059103 | 916 | 0 | 1.1522 | 190.0372 | 26.8258
2019-12-16 00:30 | 6.648 | 3.4545 | 87.8 | 0 | 0.005 | 0.10207 | 0.059321 | 916 | 0 | 1.1369 | 195.8363 | 34.5217
2019-12-16 01:00 | 6.807 | 3.4495 | 86.5 | 0 | 0 | 0.10233 | 0.059533 | 916 | 0 | 1.1799 | 201.8703 | 32.6269
2019-12-16 01:30 | 6.768 | 3.4685 | 85.5 | 0 | 0 | 0.1026 | 0.059734 | 916 | 0 | 1.3368 | 196.1802 | 29.3099
2019-12-16 02:00 | 6.111 | 3.4855 | 87.3 | 0 | 0.008 | 0.10289 | 0.059962 | 916 | 0 | 0.93492 | 196.8434 | 25.6771
2019-12-16 02:30 | 4.603 | 3.502 | 90.2 | 0 | 0.089 | 0.10319 | 0.060184 | 916 | 0 | 0.56942 | 166.6852 | 28.9923
2019-12-16 03:00 | 2.646 | 3.512 | 93.7 | 0 | 0.114 | 0.1035 | 0.06045 | 916 | 0 | 0.464 | 175.0934 | 37.913
2019-12-16 03:30 | 2.016 | 3.4725 | 95.5 | 0 | 0.052 | 0.10376 | 0.060667 | 916 | 0 | 0.557 | 180.662 | 27.9202
2019-12-16 04:00 | 2.957 | 3.418 | 96.2 | 0 | 0.008 | 0.10401 | 0.060859 | 916 | 0 | 0.746 | 171.6314 | 28.3467
2019-12-16 04:30 | 2.822 | 3.3995 | 96.1 | 0 | 0.016 | 0.10427 | 0.061055 | 916 | 0 | 0.69725 | 180.2867 | 36.4033
2019-12-16 05:00 | 3.737 | 3.356 | 95.2 | 0 | 0.001 | 0.10455 | 0.061257 | 916 | 0 | 0.81525 | 168.3309 | 29.7718
2019-12-16 05:30 | 3.77 | 3.3355 | 93.1 | 0 | 0.015 | 0.10483 | 0.061449 | 915 | 0 | 0.6165 | 171.8561 | 31.9239
2019-12-16 06:00 | 3.217 | 3.3335 | 94.4 | 0 | 0.02 | 0.1051 | 0.061643 | 915 | 0 | 0.74958 | 164.6276 | 25.7629
2019-12-16 06:30 | 1.992 | 3.322 | 95.6 | 0 | 0.039 | 0.10538 | 0.061861 | 915 | 0 | 0.46483 | 190.4534 | 25.9628
2019-12-16 07:00 | 1.53 | 3.301 | 96.5 | 0 | 0.197 | 0.10568 | 0.062106 | 915 | 0 | 0.347 | 193.2115 | 32.0429
2019-12-16 07:30 | 1.25 | 3.2825 | 96.9 | 1.698 | 5.88 | 0.10593 | 0.062299 | 915 | 0 | 0.41875 | 201.396 | 31.0933
2019-12-16 08:00 | 1.17 | 3.2635 | 97.2 | 19.05 | 38.59 | 0.1062 | 0.062534 | 915 | 0 | 0.45725 | 207.5315 | 21.6257
2019-12-16 08:30 | 1.535 | 3.2405 | 97.4 | 56.35 | 109.8 | 0.10649 | 0.062745 | 915 | 0 | 0.479 | 198.45 | 14.845
2019-12-16 09:00 | 2.501 | 3.215 | 97.4 | 102.6 | 198.6 | 0.10676 | 0.062951 | 915 | 0 | 0.56558 | 195.4609 | 13.2792
2019-12-16 09:30 | 3.408 | 3.2035 | 97.3 | 99.3 | 198.9 | 0.10703 | 0.063132 | 915 | 0 | 0.52258 | 214.1522 | 14.9019
2019-12-16 10:00 | 4.583 | 3.2125 | 97.1 | 91.3 | 185.1 | 0.10729 | 0.063341 | 915 | 0 | 0.42617 | 204.7966 | 42.6207
2019-12-16 10:30 | 5.223 | 3.2455 | 97 | 106.2 | 214.5 | 0.10757 | 0.063547 | 914 | 0 | 0.32975 | 200.814 | 36.377
2019-12-16 11:00 | 6.179 | 3.269 | 97.1 | 125.1 | 251.5 | 0.10789 | 0.063799 | 914 | 0 | 0.33108 | 199.0808 | 46.1399
2019-12-16 11:30 | 7.066 | 3.3015 | 97.2 | 120.6 | 243.5 | 0.10817 | 0.06401 | 913 | 0 | 0.30625 | 216.5845 | 59.3645
2019-12-16 12:00 | 7.718 | 3.338 | 97.1 | 140.9 | 282.5 | 0.10844 | 0.064228 | 912 | 0 | 0.367 | 146.7016 | 47.1902
2019-12-16 12:30 | 8.33 | 3.381 | 96.3 | 143.9 | 289.1 | 0.10874 | 0.064466 | 912 | 0 | 0.32008 | 143.5615 | 66.6014
2019-12-16 13:00 | 9.27 | 3.42 | 90.2 | 152.8 | 307.9 | 0.10905 | 0.064712 | 912 | 0 | 0.34092 | 97.3029 | 55.9743
2019-12-16 13:30 | 9.86 | 3.4705 | 87.5 | 113.7 | 232.4 | 0.10931 | 0.064927 | 911 | 0 | 0.30483 | 132.75 | 80.0607
2019-12-16 14:00 | 9.23 | 3.524 | 89 | 81.2 | 166.7 | 0.10958 | 0.065144 | 911 | 0 | 0.34275 | 123.863 | 68.7215
2019-12-16 14:30 | 8.63 | 3.5705 | 91.8 | 58.78 | 120.8 | 0.10988 | 0.065383 | 911 | 0 | 0.308 | 199.9327 | 78.4577
2019-12-16 15:00 | 7.591 | 3.617 | 92.9 | 31.27 | 65.26 | 0.11015 | 0.06565 | 911 | 0 | 0.48658 | 48.0011 | 71.2112
2019-12-16 15:30 | 6.803 | 3.6515 | 91.4 | 10.36 | 24.21 | 0.11045 | 0.065916 | 911 | 0 | 0.51233 | 87.0753 | 77.2582
2019-12-16 16:00 | 7.309 | 3.6635 | 85.5 | 1.189 | 5.491 | 0.11072 | 0.066154 | 911 | 0 | 0.57125 | 143.8659 | 62.7046
2019-12-16 16:30 | 6.626 | 3.667 | 89.3 | 0 | 0.222 | 0.11092 | 0.066343 | 911 | 0 | 0.392 | 176.7126 | 81.0987
2019-12-16 17:00 | 7.247 | 3.668 | 86 | 0.026 | 0.008 | 0.11119 | 0.066552 | 911 | 0 | 0.5995 | 206.8275 | 53.9247
2019-12-16 17:30 | 9.37 | 3.663 | 71.44 | 0.09 | 0 | 0.11145 | 0.066775 | 911 | 0 | 0.78783 | 220.7627 | 57.8501
2019-12-16 18:00 | 9.9 | 3.673 | 70.2 | 0.067 | 0 | 0.11169 | 0.066938 | 910 | 0 | 0.55542 | 189.5382 | 76.8316
2019-12-16 18:30 | 8.36 | 3.693 | 82.6 | 0 | 0.031 | 0.11201 | 0.067223 | 910 | 0 | 0.4335 | 180.2764 | 71.0793
2019-12-16 19:00 | 7.811 | 3.7105 | 83 | 0 | 0.037 | 0.11229 | 0.067453 | 910 | 0 | 0.4855 | 125.0678 | 86.1077
2019-12-16 19:30 | 7.346 | 3.712 | 81.3 | 0 | 0.036 | 0.11253 | 0.067672 | 910 | 0 | 0.38158 | 176.2859 | 90.3538
2019-12-16 20:00 | 6.053 | 3.7075 | 89.7 | 0 | 0.048 | 0.11276 | 0.067875 | 910 | 0 | 0.26967 | 172.5667 | 59.5215
2019-12-16 20:30 | 5.294 | 3.6975 | 92.8 | 0 | 0.075 | 0.113 | 0.068089 | 911 | 0 | 0.46467 | 208.0404 | 52.3904
2019-12-16 21:00 | 4.744 | 3.677 | 93.9 | 0 | 0.059 | 0.11323 | 0.068332 | 911 | 0 | 0.43133 | 193.6983 | 74.6986
2019-12-16 21:30 | 4.16 | 3.6645 | 94.5 | 0 | 0.062 | 0.11351 | 0.068555 | 911 | 0 | 0.42358 | 212.1273 | 68.1518
2019-12-16 22:00 | 3.763 | 3.6495 | 95.2 | 0 | 0.05 | 0.11377 | 0.068797 | 911 | 0 | 0.37 | 201.6372 | 67.6797
2019-12-16 22:30 | 3.642 | 3.627 | 95.7 | 0 | 0.027 | 0.11401 | 0.069029 | 911 | 0 | 0.636 | 202.7086 | 22.3122
2019-12-16 23:00 | 3.399 | 3.6015 | 96.2 | 0 | 0.027 | 0.11424 | 0.069199 | 911 | 0 | 0.82267 | 207.2838 | 13.9183
2019-12-16 23:30 | 3.013 | 3.5875 | 96.5 | 0 | 0.036 | 0.11448 | 0.069431 | 911 | 0 | 0.4855 | 206.8597 | 24.4583
2019-12-17 | 2.986 | 3.5705 | 96.8 | 0 | 0.029 | 0.11472 | 0.069645 | 911 | 0 | 0.46533 | 187.1469 | 56.6829
2019-12-17 00:30 | 5.838 | 3.5275 | 90.3 | 0 | 0 | 0.11495 | 0.069857 | 911 | 0 | 0.57467 | 178.0643 | 59.0083
2019-12-17 01:00 | 7.162 | 3.5125 | 78.91 | 0 | 0 | 0.11518 | 0.070019 | 910 | 0 | 0.60125 | 191.5887 | 55.0835
2019-12-17 01:30 | 10.61 | 3.4855 | 57.05 | 0 | 0 | 0.1154 | 0.070221 | 910 | 0 | 1.0093 | 205.442 | 42.8054
2019-12-17 02:00 | 11.56 | 3.4715 | 51.37 | 0 | 0 | 0.11562 | 0.070365 | 910 | 0 | 1.032 | 203.45 | 43.5559
2019-12-17 02:30 | 8.3 | 3.5125 | 68.93 | 0 | 0.071 | 0.11589 | 0.070531 | 910 | 0 | 0.46233 | 231.0634 | 46.0182
2019-12-17 03:00 | 5.099 | 3.527 | 83.9 | 0 | 0.144 | 0.11616 | 0.070826 | 910 | 0 | 0.27333 | 222.0659 | 63.2755
2019-12-17 03:30 | 3.917 | 3.507 | 89.6 | 0 | 0.097 | 0.11642 | 0.071113 | 911 | 0 | 0.39125 | 215.2331 | 46.1543
2019-12-17 04:00 | 3.588 | 3.4755 | 92.6 | 0 | 0.045 | 0.11666 | 0.071341 | 912 | 0 | 0.43233 | 196.4424 | 56.551
2019-12-17 04:30 | 3.149 | 3.457 | 93.9 | 0 | 0.047 | 0.11685 | 0.071547 | 912 | 0 | 0.43167 | 201.5149 | 40.1478
2019-12-17 05:00 | 2.939 | 3.4305 | 95 | 0 | 0.031 | 0.11706 | 0.071743 | 912 | 0 | 0.353 | 190.6385 | 45.9838
2019-12-17 05:30 | 2.905 | 3.4075 | 95.5 | 0 | 0.02 | 0.11728 | 0.071927 | 912 | 0 | 0.3465 | 191.0091 | 44.31
2019-12-17 06:00 | 2.928 | 3.391 | 96 | 0 | 0.01 | 0.1175 | 0.072161 | 912 | 0 | 0.403 | 199.5567 | 37.6021
2019-12-17 06:30 | 3.21 | 3.3725 | 96.3 | 0 | 0.005 | 0.11773 | 0.072345 | 912 | 0 | 0.43608 | 221.4587 | 54.1505
2019-12-17 07:00 | 4.162 | 3.3535 | 94.2 | 0.005 | 0.072 | 0.11794 | 0.072585 | 913 | 0 | 0.62325 | 203.2714 | 67.7688
2019-12-17 07:30 | 6.707 | 3.3195 | 80.1 | 1.799 | 4.502 | 0.11817 | 0.072734 | 913 | 0 | 0.52717 | 224.2512 | 41.3603
2019-12-17 08:00 | 5.194 | 3.3435 | 89.9 | 9.21 | 23.12 | 0.1184 | 0.072958 | 913 | 0 | 0.386 | 218.5522 | 39.9405
2019-12-17 08:30 | 5.206 | 3.3435 | 91.9 | 21.51 | 50.23 | 0.11865 | 0.073176 | 913 | 0 | 0.37008 | 219.3467 | 61.8476
2019-12-17 09:00 | 5.388 | 3.3405 | 92.5 | 37.89 | 85.9 | 0.11888 | 0.0734 | 913 | 0 | 0.22142 | 206.2796 | 51.112
2019-12-17 09:30 | 5.837 | 3.337 | 93.3 | 57.52 | 129.2 | 0.11911 | 0.073603 | 913 | 0 | 0.19525 | 207.419 | 72.8699
2019-12-17 10:00 | 7.262 | 3.3255 | 93 | 141.6 | 313.6 | 0.11932 | 0.073787 | 913 | 0 | 0.31783 | 205.9618 | 70.7143
2019-12-17 10:30 | 9.1 | 3.3315 | 87.8 | 113 | 258 | 0.11951 | 0.073918 | 912 | 0 | 0.31967 | 202.9403 | 82.1725
2019-12-17 11:00 | 10.83 | 3.37 | 68.52 | 102.3 | 235.5 | 0.11974 | 0.074106 | 912 | 0 | 0.66725 | 179.8586 | 56.8362
2019-12-17 11:30 | 13.1 | 3.391 | 46.13 | 162.4 | 373.1 | 0.11995 | 0.074275 | 912 | 0 | 1.4264 | 194.0376 | 31.8894
2019-12-17 12:00 | 14.06 | 3.394 | 43.94 | 151.6 | 347.7 | 0.12018 | 0.074483 | 911 | 0 | 1.0286 | 206.66 | 33.9225
2019-12-17 12:30 | 14.14 | 3.4535 | 45.09 | 153 | 353.9 | 0.12043 | 0.074668 | 911 | 0 | 1.0683 | 206.622 | 34.0448
2019-12-17 13:00 | 14.59 | 3.5105 | 38.07 | 125.6 | 290 | 0.12051 | 0.074778 | 911 | 0 | 2.6614 | 196.8205 | 44.4147
2019-12-17 13:30 | 14.51 | 3.5775 | 37.65 | 105.5 | 242.8 | 0.12082 | 0.075102 | 911 | 0 | 2.3998 | 199.5357 | 34.1616
2019-12-17 14:00 | 14.63 | 3.634 | 35.72 | 99.1 | 225.8 | 0.12108 | 0.07537 | 911 | 0 | 2.1713 | 191.8073 | 42.8745
2019-12-17 14:30 | 14.61 | 3.6935 | 35.61 | 81.4 | 186.5 | 0.1213 | 0.075611 | 911 | 0 | 1.6752 | 203.335 | 35.5913
2019-12-17 15:00 | 13.2 | 3.7795 | 42.05 | 26.63 | 73.14 | 0.12154 | 0.075872 | 911 | 0 | 0.92883 | 182.3472 | 37.8157
2019-12-17 15:30 | 9.85 | 3.8495 | 69.71 | 19.18 | 44.66 | 0.1218 | 0.076164 | 912 | 0 | 0.38775 | 200.8335 | 32.9798
2019-12-17 16:00 | 8.01 | 3.8825 | 80.9 | 6.795 | 15.5 | 0.12199 | 0.076412 | 913 | 0 | 0.4995 | 202.6372 | 22.8172
2019-12-17 16:30 | 6.572 | 3.904 | 83.8 | 0 | 0.681 | 0.12218 | 0.076647 | 913 | 0 | 0.41458 | 219.4271 | 32.6755
2019-12-17 17:00 | 5.318 | 3.9175 | 87.2 | 0 | 0.162 | 0.12238 | 0.07683 | 914 | 0 | 0.32433 | 201.7848 | 38.8886
2019-12-17 17:30 | 4.266 | 3.912 | 90.9 | 0 | 0.116 | 0.12256 | 0.077038 | 915 | 0 | 0.62675 | 202.5445 | 19.3299
2019-12-17 18:00 | 3.157 | 3.894 | 93.4 | 0 | 0.095 | 0.12275 | 0.077255 | 915 | 0 | 0.54133 | 201.1374 | 19.5083
2019-12-17 18:30 | 2.059 | 3.8685 | 94.5 | 0 | 0.09 | 0.12294 | 0.077458 | 915 | 0 | 0.46342 | 203.9932 | 34.8704
2019-12-17 19:00 | 0.988 | 3.8355 | 95.3 | 0 | 0.088 | 0.1231 | 0.077625 | 916 | 0 | 0.29267 | 196.3866 | 74.5928
2019-12-17 19:30 | 0.5 | 3.796 | 95.9 | 0 | 0.046 | 0.12329 | 0.077868 | 916 | 0 | 0.41908 | 203.7437 | 78.9099
2019-12-17 20:00 | 5.985 | 3.715 | 77.5 | 0 | 0.011 | 0.12343 | 0.078063 | 916 | 0 | 1.4062 | 196.655 | 46.3143
2019-12-17 20:30 | 12.06 | 3.5975 | 49.67 | 0 | 0 | 0.12352 | 0.078101 | 916 | 0 | 2.0437 | 201.4779 | 33.0672
2019-12-17 21:00 | 12.59 | 3.607 | 47.96 | 0 | 0 | 0.12371 | 0.078088 | 915 | 0 | 2.1602 | 210.9952 | 34.2182
2019-12-17 21:30 | 12.74 | 3.6345 | 48.67 | 0 | 0 | 0.12394 | 0.078223 | 915 | 0 | 2.3573 | 219.9366 | 32.101
2019-12-17 22:00 | 13.06 | 3.6305 | 48.56 | 0 | 0 | 0.12415 | 0.078413 | 915 | 0 | 2.4193 | 211.7998 | 31.5843
2019-12-17 22:30 | 13.13 | 3.641 | 49.19 | 0 | 0 | 0.12441 | 0.078616 | 916 | 0 | 2.4862 | 213.2264 | 33.5642
2019-12-17 23:00 | 12.81 | 3.6595 | 51.3 | 0 | 0 | 0.12457 | 0.078842 | 916 | 0 | 2.4805 | 216.5634 | 25.164
2019-12-17 23:30 | 12.34 | 3.6825 | 53.76 | 0 | 0 | 0.12479 | 0.079068 | 917 | 0 | 2.1467 | 213.869 | 24.6196
2019-12-18 | 11.55 | 3.727 | 60.58 | 0 | 0.003 | 0.12495 | 0.079221 | 917 | 0 | 2.2475 | 209.1842 | 28.7811
2019-12-18 00:30 | 10.2 | 3.746 | 72.1 | 0 | 0.059 | 0.12519 | 0.079417 | 917 | 0.2 | 0.93167 | 201.2892 | 41.9652
2019-12-18 01:00 | 8.92 | 3.7595 | 82.7 | 0 | 0.077 | 0.12532 | 0.079545 | 918 | 0.2 | 0.676 | 178.8907 | 48.1896
2019-12-18 01:30 | 7.962 | 3.7695 | 89.9 | 0 | 0.081 | 0.12544 | 0.079688 | 918 | 0.2 | 0.53442 | 200.4557 | 52.3697
2019-12-18 02:00 | 7.841 | 3.7735 | 91.6 | 0 | 0.027 | 0.12553 | 0.079775 | 919 | 0 | 0.85642 | 199.1716 | 27.303
2019-12-18 02:30 | 8.01 | 3.776 | 92.4 | 0 | 0.003 | 0.12551 | 0.079587 | 919 | 0.6 | 1.6958 | 215.0932 | 26.3985
2019-12-18 03:00 | 8.12 | 3.787 | 93.3 | 0 | 0.003 | 0.12539 | 0.079328 | 920 | 0.6 | 1.9209 | 210.0362 | 29.9785
2019-12-18 03:30 | 8.01 | 3.81 | 94.6 | 0 | 0.026 | 0.12488 | 0.078636 | 920 | 0.8 | 1.3202 | 202.4099 | 31.6575
2019-12-18 04:00 | 7.877 | 3.8395 | 95.1 | 0 | 0.019 | 0.12478 | 0.078777 | 920 | 0 | 1.0236 | 213.0999 | 24.5873
2019-12-18 04:30 | 7.783 | 3.865 | 95.3 | 0 | 0.019 | 0.12491 | 0.079063 | 920 | 0.2 | 0.89117 | 195.1954 | 25.5763
2019-12-18 05:00 | 7.473 | 3.883 | 95.5 | 0 | 0.034 | 0.12512 | 0.079359 | 920 | 0 | 0.44867 | 177.6679 | 37.2856
2019-12-18 05:30 | 7.088 | 3.899 | 95.8 | 0 | 0.04 | 0.12533 | 0.079659 | 920 | 0 | 0.36542 | 188.3943 | 35.0274
2019-12-18 06:00 | 7.028 | 3.9055 | 96.2 | 0 | 0.029 | 0.12555 | 0.079841 | 921 | 0.2 | 0.41083 | 174.9922 | 37.3333
2019-12-18 06:30 | 7.298 | 3.9075 | 96.4 | 0 | 0.015 | 0.12568 | 0.079983 | 921 | 0 | 0.58425 | 187.9167 | 26.5979
2019-12-18 07:00 | 6.97 | 3.9285 | 96.3 | 0 | 0.154 | 0.12579 | 0.080152 | 921 | 0 | 0.37567 | 159.9643 | 23.2433
2019-12-18 07:30 | 6.437 | 3.946 | 96.3 | 0.882 | 2.879 | 0.12596 | 0.080328 | 921 | 0 | 0.25467 | 168.9218 | 31.4765
2019-12-18 08:00 | 6.269 | 3.944 | 96.5 | 6.654 | 14.23 | 0.12609 | 0.080513 | 921 | 0 | 0.30792 | 193.1688 | 24.3392
2019-12-18 08:30 | 6.313 | 3.943 | 96.7 | 22.83 | 46.56 | 0.1262 | 0.080624 | 922 | 0 | 0.19583 | 146.3284 | 79.5813
2019-12-18 09:00 | 6.835 | 3.939 | 96.9 | 48.62 | 97.7 | 0.12636 | 0.08076 | 922 | 0 | 0.17608 | 185.2823 | 64.7332
2019-12-18 09:30 | 7.752 | 3.9335 | 97.1 | 105.5 | 213.8 | 0.1265 | 0.080914 | 922 | 0 | 0.20475 | 29.2911 | 83.0229
2019-12-18 10:00 | 8.98 | 3.917 | 97.1 | 239.9 | 498.1 | 0.12662 | 0.081021 | 922 | 0 | 0.58225 | 225.3074 | 58.8397
2019-12-18 10:30 | 10.46 | 3.8865 | 88 | 293.7 | 615.3 | 0.12673 | 0.081054 | 921 | 0 | 1.1177 | 206.38 | 25.3797
2019-12-18 11:00 | 11.59 | 3.893 | 78.22 | 324.2 | 674.2 | 0.12691 | 0.081119 | 921 | 0 | 1.4943 | 203.1422 | 28.7424
2019-12-18 11:30 | 12.23 | 3.917 | 71.66 | 310.5 | 663.7 | 0.12706 | 0.081269 | 920 | 0 | 1.6938 | 213.1191 | 27.2272
2019-12-18 12:00 | 12.81 | 3.9585 | 66.79 | 313.6 | 707.7 | 0.12724 | 0.081491 | 920 | 0 | 1.6355 | 216.8447 | 25.8408
2019-12-18 12:30 | 13.1 | 4.022 | 63.63 | 287.1 | 642.6 | 0.12741 | 0.081658 | 920 | 0 | 1.4478 | 210.6956 | 31.7131
2019-12-18 13:00 | 13.09 | 4.087 | 62.17 | 249.5 | 555.8 | 0.12756 | 0.081834 | 919 | 0 | 1.376 | 202.1395 | 34.0838
2019-12-18 13:30 | 13.23 | 4.1415 | 63.52 | 201.4 | 449.7 | 0.12774 | 0.082022 | 919 | 0 | 0.98525 | 209.4763 | 38.8012
2019-12-18 14:00 | 13.06 | 4.1905 | 64.35 | 160.9 | 360.2 | 0.12793 | 0.082194 | 919 | 0 | 0.904 | 221.3774 | 37.3101
2019-12-18 14:30 | 13.24 | 4.2285 | 68.3 | 126 | 282.1 | 0.12807 | 0.082369 | 919 | 0 | 0.2805 | 175.1241 | 79.9778
2019-12-18 15:00 | 11.23 | 4.275 | 78.6 | 66.07 | 150.9 | 0.12823 | 0.082507 | 920 | 0 | 0.26767 | 162.2703 | 40.2246
2019-12-18 15:30 | 9.03 | 4.3325 | 86.4 | 25.98 | 64.54 | 0.1284 | 0.082757 | 921 | 0 | 0.30542 | 189.235 | 48.3252
2019-12-18 16:00 | 7.007 | 4.371 | 90.4 | 5.158 | 17.44 | 0.12855 | 0.08296 | 921 | 0 | 0.28908 | 182.7469 | 28.8941
2019-12-18 16:30 | 5.479 | 4.3875 | 93.1 | 0 | 0.989 | 0.12868 | 0.083159 | 922 | 0 | 0.23833 | 184.9143 | 31.415
2019-12-18 17:00 | 4.076 | 4.3805 | 94.2 | 0 | 0.147 | 0.12884 | 0.083357 | 922 | 0 | 0.36767 | 184.6411 | 31.327
2019-12-18 17:30 | 3.291 | 4.3535 | 95.3 | 0 | 0.081 | 0.12896 | 0.083497 | 923 | 0 | 0.35025 | 200.4846 | 57.2625
2019-12-18 18:00 | 2.67 | 4.3325 | 96.1 | 0 | 0.055 | 0.12912 | 0.083691 | 923 | 0 | 0.74108 | 194.835 | 25.9038
2019-12-18 18:30 | 2.617 | 4.308 | 96.7 | 0 | 0.033 | 0.12923 | 0.08379 | 923 | 0 | 0.502 | 189.0704 | 56.7825
2019-12-18 19:00 | 3.422 | 4.278 | 96.9 | 0 | 0.012 | 0.12937 | 0.083939 | 923 | 0 | 0.50842 | 198.2907 | 51.1068
2019-12-18 19:30 | 2.035 | 4.2675 | 96.8 | 0 | 0.042 | 0.1295 | 0.08404 | 923 | 0 | 0.37075 | 230.6594 | 92.007
2019-12-18 20:00 | 1.512 | 4.246 | 97.2 | 0 | 0.033 | 0.12968 | 0.084248 | 923 | 0 | 0.54083 | 232.4059 | 94.6814
2019-12-18 20:30 | 1.852 | 4.2095 | 97.3 | 0 | 0.013 | 0.12979 | 0.084347 | 923 | 0 | 0.56267 | 204.7201 | 61.5372
2019-12-18 21:00 | 0.976 | 4.1835 | 97.5 | 0 | 0.033 | 0.1299 | 0.084445 | 924 | 0 | 0.474 | 208.4932 | 68.1739
2019-12-18 21:30 | 0.335 | 4.1535 | 97.7 | 0 | 0.03 | 0.13008 | 0.084647 | 924 | 0 | 0.42075 | 199.9661 | 53.9414
2019-12-18 22:00 | -0.102 | 4.1215 | 97.9 | 0 | 0.027 | 0.13023 | 0.084774 | 924 | 0 | 0.44083 | 199.1435 | 63.3934
2019-12-18 22:30 | -0.787 | 4.0895 | 98.1 | 0 | 0.018 | 0.13038 | 0.084957 | 924 | 0 | 0.421 | 186.25 | 53.9989
2019-12-18 23:00 | -1.212 | 4.055 | 98.3 | 0 | 0.009 | 0.13051 | 0.085082 | 924 | 0 | 0.37392 | 201.2221 | 68.5047
2019-12-18 23:30 | -1.49 | 4.021 | 98.5 | 0 | 0.002 | 0.13059 | 0.085166 | 924 | 0 | 0.2485 | 220.5957 | 45.6238
2019-12-19 | -1.718 | 3.986 | 98.6 | 0 | 0.001 | 0.13073 | 0.085311 | 924 | 0 | 0.2585 | 201.433 | 61.3233
2019-12-19 00:30 | -1.779 | 3.951 | 98.7 | 0 | 0 | 0.13087 | 0.085433 | 924 | 0 | 0.28217 | 212.4863 | 56.3818
2019-12-19 01:00 | -1.941 | 3.9175 | 98.8 | 0 | 0 | 0.13098 | 0.085587 | 924 | 0 | 0.24517 | 194.3434 | 30.6684
2019-12-19 01:30 | -2.102 | 3.8845 | 98.8 | 0 | 0 | 0.13117 | 0.085737 | 923 | 0 | 0.18817 | 174.7115 | 75.4007
2019-12-19 02:00 | -2.241 | 3.853 | 98.9 | 0 | 0 | 0.13128 | 0.08584 | 923 | 0 | 0.2945 | 199.5632 | 21.2327
2019-12-19 02:30 | -2.405 | 3.8225 | 99 | 0 | 0 | 0.13141 | 0.08598 | 923 | 0 | 0.25567 | 199.3315 | 71.6636
2019-12-19 03:00 | -2.361 | 3.7915 | 99 | 0 | 0 | 0.13157 | 0.08614 | 923 | 0 | 0.28133 | 191.459 | 42.4747
2019-12-19 03:30 | -2.706 | 3.766 | 99 | 0 | 0 | 0.1317 | 0.086241 | 923 | 0 | 0.19125 | 174.9886 | 95.7366
2019-12-19 04:00 | -2.645 | 3.736 | 99 | 0 | 0 | 0.13183 | 0.086381 | 923 | 0 | 0.40842 | 202.3078 | 20.7621
2019-12-19 04:30 | -2.421 | 3.7015 | 99 | 0 | 0 | 0.13196 | 0.086507 | 922 | 0 | 0.30175 | 192.1203 | 24.0626
2019-12-19 05:00 | -2.817 | 3.683 | 99 | 0 | 0 | 0.13209 | 0.086595 | 922 | 0 | 0.26383 | 187.0372 | 56.6793
2019-12-19 05:30 | -2.64 | 3.652 | 99 | 0 | 0.001 | 0.13218 | 0.086709 | 922 | 0 | 0.62783 | 196.9011 | 60.9588
2019-12-19 06:00 | -2.098 | 3.6185 | 98.9 | 0 | 0 | 0.13232 | 0.086835 | 922 | 0 | 0.39692 | 197.8992 | 58.797
2019-12-19 06:30 | -2.361 | 3.601 | 99 | 0 | 0 | 0.13244 | 0.086963 | 921 | 0 | 0.30092 | 201.9036 | 44.5348
2019-12-19 07:00 | -2.907 | 3.5835 | 98.9 | 0 | 0.182 | 0.13254 | 0.087066 | 921 | 0 | 0.21025 | 203.6835 | 63.7405
2019-12-19 07:30 | -3.272 | 3.558 | 99 | 1.657 | 8.13 | 0.13269 | 0.087209 | 921 | 0 | 0.35875 | 209.4651 | 75.997
2019-12-19 08:00 | -2.967 | 3.5245 | 99 | 11.68 | 35.13 | 0.13278 | 0.087279 | 921 | 0 | 0.50258 | 220.8153 | 82.9953
2019-12-19 08:30 | -2.617 | 3.496 | 98.9 | 32.72 | 78.81 | 0.13288 | 0.087391 | 921 | 0 | 0.50625 | 207.7431 | 80.6185
2019-12-19 09:00 | -1.356 | 3.459 | 98.7 | 171.9 | 330.8 | 0.13305 | 0.087544 | 921 | 0 | 0.355 | 171.8471 | 38.9046
2019-12-19 09:30 | 0.302 | 3.427 | 98.3 | 260.2 | 433.2 | 0.13313 | 0.087629 | 920 | 0 | 0.234 | 166.2338 | 38.2312
2019-12-19 10:00 | 1.581 | 3.3865 | 97.7 | 286.2 | 555.5 | 0.13327 | 0.087613 | 919 | 0 | 0.4195 | 175.9071 | 38.5371
2019-12-19 10:30 | 4.371 | 3.304 | 96.2 | 289.4 | 635.8 | 0.13341 | 0.087677 | 918 | 0.2 | 0.32525 | 164.6492 | 65.1889
2019-12-19 11:00 | 7.227 | 3.254 | 89.8 | 318 | 703.8 | 0.13351 | 0.087621 | 917 | 0 | 0.54683 | 186.3728 | 80.293
2019-12-19 11:30 | 10.14 | 3.2625 | 73.18 | 333.7 | 760.5 | 0.13362 | 0.08771 | 916 | 0 | 0.7695 | 196.1248 | 69.6061
2019-12-19 12:00 | 12.67 | 3.286 | 56.05 | 336 | 754.2 | 0.13372 | 0.087769 | 915 | 0 | 0.90467 | 184.6161 | 49.2999
2019-12-19 12:30 | 13.9 | 3.3235 | 46.64 | 324.9 | 727.8 | 0.13385 | 0.087922 | 915 | 0 | 1.0253 | 184.11 | 41.549
2019-12-19 13:00 | 14.37 | 3.3805 | 44.21 | 299.2 | 671.3 | 0.13396 | 0.088017 | 914 | 0 | 0.93217 | 178.8328 | 50.861
2019-12-19 13:30 | 14.32 | 3.4335 | 44.41 | 263.6 | 589.8 | 0.13406 | 0.088108 | 914 | 0 | 1.3802 | 221.352 | 44.1764
2019-12-19 14:00 | 13.7 | 3.47 | 49.06 | 211.8 | 471.6 | 0.13416 | 0.088365 | 914 | 0 | 1.3082 | 222.5907 | 41.3816
2019-12-19 14:30 | 11.87 | 3.503 | 58.3 | 109.8 | 260.3 | 0.13428 | 0.08856 | 914 | 0 | 0.67883 | 207.5804 | 35.3916
2019-12-19 15:00 | 9.27 | 3.5495 | 67.4 | 28.37 | 84.3 | 0.13439 | 0.088793 | 914 | 0 | 0.53025 | 202.0449 | 41.7919
2019-12-19 15:30 | 6.109 | 3.576 | 81.7 | 19.07 | 53.97 | 0.1345 | 0.089036 | 915 | 0 | 0.35475 | 203.3759 | 31.4176
2019-12-19 16:00 | 4.184 | 3.5675 | 89.1 | 4.554 | 16.32 | 0.13458 | 0.089211 | 915 | 0 | 0.46483 | 199.5031 | 32.93
2019-12-19 16:30 | 3.11 | 3.537 | 93.1 | 0 | 0.648 | 0.13464 | 0.089371 | 915 | 0 | 0.72033 | 192.586 | 15.9043
2019-12-19 17:00 | 3.322 | 3.486 | 94.3 | 0 | 0.043 | 0.13473 | 0.089459 | 915 | 0 | 0.81517 | 181.2981 | 22.7851
2019-12-19 17:30 | 3.279 | 3.459 | 94.6 | 0 | 0.033 | 0.13478 | 0.089557 | 915 | 0 | 0.71608 | 178.1871 | 29.8744
2019-12-19 18:00 | 2.675 | 3.448 | 95 | 0 | 0.062 | 0.13484 | 0.089631 | 914 | 0 | 0.45925 | 205.2647 | 51.9898
2019-12-19 18:30 | 2.342 | 3.436 | 95.5 | 0 | 0.036 | 0.13493 | 0.08968 | 913 | 0 | 0.63892 | 219.5878 | 63.2935
2019-12-19 19:00 | 3.777 | 3.4185 | 91.3 | 0 | 0.018 | 0.13505 | 0.089807 | 912 | 0 | 0.70942 | 218.011 | 87.7981
2019-12-19 19:30 | 5.652 | 3.3865 | 80.4 | 0 | 0.01 | 0.1351 | 0.089843 | 912 | 0 | 0.58275 | 225.8577 | 61.4256
2019-12-19 20:00 | 2.765 | 3.42 | 90.4 | 0 | 0.088 | 0.13519 | 0.089934 | 912 | 0 | 0.5235 | 202.9774 | 40.551
2019-12-19 20:30 | 1.499 | 3.4225 | 93.7 | 0 | 0.061 | 0.13534 | 0.090078 | 913 | 0 | 0.51242 | 202.6287 | 38.6843
2019-12-19 21:00 | 0.94 | 3.4055 | 95.6 | 0 | 0.032 | 0.13545 | 0.090222 | 913 | 0 | 0.58958 | 211.3125 | 17.9203
2019-12-19 21:30 | 0.446 | 3.3845 | 96.5 | 0 | 0.023 | 0.13552 | 0.090326 | 913 | 0 | 0.67625 | 209.1891 | 20.2892
2019-12-19 22:00 | 0.719 | 3.357 | 97 | 0 | 0.012 | 0.13566 | 0.090425 | 912 | 0 | 0.76125 | 182.3018 | 28.1743
2019-12-19 22:30 | 3.731 | 3.325 | 90.2 | 0 | 0.002 | 0.13573 | 0.09054 | 911 | 0 | 0.99375 | 173.052 | 58.5881
2019-12-19 23:00 | 10.17 | 3.2355 | 57.45 | 0 | 0 | 0.13572 | 0.090464 | 909 | 0 | 2.1892 | 189.16 | 44.2535
2019-12-19 23:30 | 11.11 | 3.243 | 51.07 | 0 | 0 | 0.13568 | 0.09033 | 907 | 0 | 2.3905 | 183.4794 | 48.6461
2019-12-20 | 11.4 | 3.267 | 48.47 | 0 | 0 | 0.13576 | 0.090311 | 906 | 0 | 2.4176 | 191.8308 | 41.2173
2019-12-20 00:30 | 10.9 | 3.308 | 48.96 | 0 | 0 | 0.136 | 0.090485 | 907 | 0 | 1.5244 | 208.508 | 38.3012
2019-12-20 01:00 | 10.22 | 3.339 | 51.22 | 0 | 0 | 0.13615 | 0.090661 | 906 | 0 | 1.3587 | 197.7056 | 36.8673
2019-12-20 01:30 | 10.14 | 3.347 | 51.97 | 0 | 0 | 0.13622 | 0.090758 | 906 | 0 | 1.282 | 182.7543 | 47.3437
2019-12-20 02:00 | 10.41 | 3.352 | 51.31 | 0 | 0 | 0.13627 | 0.090804 | 904 | 0 | 1.6204 | 197.5133 | 67.7319
2019-12-20 02:30 | 11.23 | 3.336 | 47.21 | 0 | 0 | 0.13627 | 0.090824 | 902 | 0 | 2.0769 | 181.5749 | 52.4342
2019-12-20 03:00 | 11.03 | 3.3505 | 46.86 | 0 | 0 | 0.13641 | 0.090915 | 902 | 0 | 1.284 | 202.1372 | 54.0781
2019-12-20 03:30 | 11.45 | 3.363 | 44.74 | 0 | 0 | 0.13647 | 0.09097 | 901 | 0 | 1.3498 | 190.0284 | 54.4707
2019-12-20 04:00 | 11.91 | 3.3535 | 42.98 | 0 | 0 | 0.13652 | 0.091015 | 900 | 0 | 1.964 | 196.0346 | 41.3131
2019-12-20 04:30 | 11.93 | 3.358 | 43.11 | 0 | 0 | 0.13657 | 0.091051 | 900 | 0 | 1.778 | 198.7151 | 42.7192
2019-12-20 05:00 | 11.8 | 3.379 | 44.24 | 0 | 0 | 0.1367 | 0.091172 | 899 | 0 | 1.7248 | 175.4084 | 46.1007
2019-12-20 05:30 | 12.34 | 3.3925 | 43.38 | 0 | 0 | 0.13683 | 0.091321 | 899 | 0 | 1.4108 | 181.7928 | 50.2247
2019-12-20 06:00 | 13.05 | 3.3935 | 42.82 | 0 | 0 | 0.13692 | 0.091372 | 898 | 0 | 1.6886 | 201.7257 | 36.577
2019-12-20 06:30 | 10.95 | 3.455 | 65.94 | 0 | 0.027 | 0.13675 | 0.090696 | 898 | 0.8 | 2.4131 | 196.6129 | 41.9618
2019-12-20 07:00 | 11.09 | 3.462 | 67.42 | 0 | 0.013 | 0.13648 | 0.090335 | 898 | 0.2 | 3.3717 | 198.1346 | 42.6265
2019-12-20 07:30 | 11.27 | 3.4685 | 66.18 | 0 | 1.228 | 0.13635 | 0.090439 | 898 | 0 | 3.2833 | 186.2743 | 43.6831
2019-12-20 08:00 | 10.35 | 3.488 | 74.22 | 0.436 | 6.462 | 0.13632 | 0.090298 | 898 | 0.4 | 3.2964 | 180.3408 | 44.0025
2019-12-20 08:30 | 10.14 | 3.5155 | 75.32 | 5.605 | 18.75 | 0.13627 | 0.090149 | 898 | 0.2 | 3.087 | 184.0533 | 46.6904
2019-12-20 09:00 | 10.99 | 3.543 | 67.89 | 13.43 | 36.42 | 0.13618 | 0.090271 | 898 | 0.2 | 3.1971 | 185.4115 | 46.6082
2019-12-20 09:30 | 11.2 | 3.575 | 66.48 | 26.33 | 65.86 | 0.13629 | 0.090488 | 898 | 0 | 2.8461 | 186.3027 | 45.0361
2019-12-20 10:00 | 10.24 | 3.612 | 73.93 | 27.66 | 69.31 | 0.13635 | 0.090313 | 898 | 0.4 | 2.8347 | 188.8251 | 43.7334
2019-12-20 10:30 | 9.38 | 3.647 | 80.6 | 25.36 | 64.05 | 0.1361 | 0.089791 | 898 | 1 | 2.4916 | 191.7873 | 38.4151
2019-12-20 11:00 | 8.43 | 3.6795 | 88.2 | 29.3 | 71.53 | 0.13526 | 0.088502 | 898 | 1.6 | 2.0051 | 194.1109 | 42.0086
2019-12-20 11:30 | 7.96 | 3.7185 | 92.4 | 14.79 | 39.74 | 0.13365 | 0.086328 | 898 | 3.2 | 1.8406 | 213.2678 | 24.821
2019-12-20 12:00 | 7.725 | 3.765 | 92.4 | 16.81 | 44.84 | 0.13064 | 0.083225 | 899 | 3 | 2.6517 | 205.3604 | 33.4177
2019-12-20 12:30 | 7.335 | 3.823 | 93.9 | 16.89 | 43.53 | 0.12784 | 0.080506 | 899 | 3.6 | 2.9961 | 206.7213 | 24.5035
2019-12-20 13:00 | 6.68 | 3.8965 | 93.5 | 18.01 | 46 | 0.12548 | 0.078577 | 899 | 2 | 2.6458 | 196.7827 | 34.1776
2019-12-20 13:30 | 6.548 | 3.956 | 93.9 | 14.62 | 37.69 | 0.12394 | 0.077296 | 900 | 2.2 | 2.1345 | 210.0936 | 30.1245
2019-12-20 14:00 | 6.18 | 4.0055 | 94.3 | 11.7 | 29.74 | 0.12187 | 0.075271 | 900 | 3.2 | 2.7537 | 213.2935 | 28.3476
2019-12-20 14:30 | 5.302 | 4.067 | 95.1 | 9.23 | 23.46 | 0.11967 | 0.073267 | 901 | 2.2 | 2.3763 | 213.4973 | 28.9074
2019-12-20 15:00 | 5.017 | 4.103 | 95.7 | 5.42 | 13.78 | 0.1179 | 0.071769 | 901 | 2 | 2.0679 | 214.013 | 25.2782
2019-12-20 15:30 | 4.62 | 4.1325 | 95.6 | 2.468 | 6.176 | 0.11635 | 0.070497 | 902 | 1.8 | 1.7463 | 214.9105 | 30.2142
2019-12-20 16:00 | 4.259 | 4.1575 | 95.4 | 0.36 | 1.235 | 0.11502 | 0.06946 | 902 | 1.8 | 2.1108 | 217.7639 | 21.5174
2019-12-20 16:30 | 3.997 | 4.1705 | 95.7 | 0.044 | 0.103 | 0.1134 | 0.068012 | 903 | 2.6 | 1.1065 | 229.0436 | 57.3142
2019-12-20 17:00 | 2.504 | 4.1945 | 96.1 | 0.019 | 0.099 | 0.11141 | 0.066363 | 903 | 2.4 | 1.5548 | 218.8248 | 31.0784
2019-12-20 17:30 | 2.137 | 4.1765 | 96.7 | 0 | 0.072 | 0.1096 | 0.064996 | 904 | 2.2 | 1.2383 | 198.0044 | 27.7579
2019-12-20 18:00 | 1.053 | 4.1535 | 97.1 | 0 | 0.091 | 0.10771 | 0.063681 | 904 | 0.6 | 0.67175 | 191.5569 | 65.6014
2019-12-20 18:30 | 0.912 | 4.092 | 97.5 | 0 | 0.05 | 0.10652 | 0.06331 | 904 | 0 | 0.28275 | 43.6003 | 78.117
2019-12-20 19:00 | 1.051 | 4.033 | 97.7 | 0.009 | 0.033 | 0.10513 | 0.062599 | 904 | 0.6 | 0.273 | 125.9515 | 78.2518
2019-12-20 19:30 | 1.954 | 3.9795 | 97.7 | 0 | 0.007 | 0.10326 | 0.061544 | 904 | 0.6 | 0.8565 | 201.0432 | 30.01
2019-12-20 20:00 | 2.646 | 3.9295 | 97.6 | 0 | 0.001 | 0.10085 | 0.060012 | 903 | 0.8 | 0.37092 | 157.7193 | 67.2218
2019-12-20 20:30 | 2.589 | 3.903 | 97.5 | 0 | 0.02 | 0.098119 | 0.0583 | 903 | 0.2 | 0.34925 | 166.1051 | 67.0882
2019-12-20 21:00 | 2.338 | 3.894 | 97.6 | 0 | 0.032 | 0.095437 | 0.056544 | 903 | 0 | 0.22383 | 248.9408 | 78.7105
2019-12-20 21:30 | 2.293 | 3.876 | 97.7 | 0 | 0.028 | 0.092803 | 0.054699 | 903 | 0 | 0.39492 | 191.2517 | 73.9578
2019-12-20 22:00 | 2.076 | 3.876 | 97.8 | 0 | 0.032 | 0.090382 | 0.05289 | 903 | 0 | 0.23067 | 100.5327 | 100.871
2019-12-20 22:30 | 1.644 | 3.8705 | 98 | 0 | 0.034 | 0.088335 | 0.051355 | 903 | 0 | 0.34958 | 208.0552 | 45.0701
2019-12-20 23:00 | 1.324 | 3.864 | 98.1 | 0 | 0.036 | 0.086746 | 0.050147 | 903 | 0 | 0.343 | 192.2159 | 25.8531
2019-12-20 23:30 | -0.115 | 3.8645 | 98.4 | 0 | 0.062 | 0.085632 | 0.049298 | 903 | 0 | 0.25675 | 187.3109 | 43.3752
2019-12-21 | -0.672 | 3.838 | 98.6 | 0 | 0.025 | 0.084878 | 0.048745 | 903 | 0 | 0.26417 | 189.951 | 25.727
2019-12-21 00:30 | -0.717 | 3.806 | 98.8 | 0 | 0.001 | 0.08442 | 0.048379 | 903 | 0 | 0.35825 | 196.6627 | 25.3249
2019-12-21 01:00 | -0.804 | 3.7665 | 98.9 | 0 | 0 | 0.084208 | 0.048123 | 903 | 0 | 0.39175 | 193.7601 | 19.5121
2019-12-21 01:30 | -1.18 | 3.76 | 98.9 | 0 | 0.001 | 0.084206 | 0.048045 | 903 | 0 | 0.21333 | 212.6502 | 50.906
2019-12-21 02:00 | -1.43 | 3.7355 | 99 | 0 | 0.002 | 0.084332 | 0.048028 | 903 | 0 | 0.29767 | 151.2063 | 80.9444
2019-12-21 02:30 | -1.456 | 3.7075 | 99 | 0 | 0 | 0.084586 | 0.04812 | 903 | 0 | 0.29875 | 205.6531 | 50.7333
2019-12-21 03:00 | -1.709 | 3.6865 | 99.1 | 0 | 0 | 0.084942 | 0.048305 | 903 | 0 | 0.30533 | 210.3436 | 78.8323
2019-12-21 03:30 | -1.482 | 3.659 | 99.1 | 0 | 0 | 0.08533 | 0.048471 | 903 | 0 | 0.30033 | 191.7691 | 59.7544
2019-12-21 04:00 | -1.384 | 3.639 | 99.1 | 0 | 0 | 0.085727 | 0.048692 | 902 | 0 | 0.203 | 195.6612 | 55.6797
2019-12-21 04:30 | -1.202 | 3.637 | 99.1 | 0 | 0 | 0.086133 | 0.04887 | 902 | 0 | 0.31075 | 190.696 | 23.4623
2019-12-21 05:00 | -1.564 | 3.6395 | 99.2 | 0 | 0 | 0.086564 | 0.049102 | 902 | 0 | 0.254 | 185.1174 | 30.1508
2019-12-21 05:30 | -1.471 | 3.6105 | 99.2 | 0 | 0 | 0.087002 | 0.049327 | 902 | 0 | 0.44692 | 202.5242 | 13.3106
2019-12-21 06:00 | -0.941 | 3.581 | 99.1 | 0 | 0 | 0.087411 | 0.049576 | 903 | 0 | 0.41475 | 195.8876 | 17.0781
2019-12-21 06:30 | -0.556 | 3.5705 | 99 | 0.038 | 0 | 0.087811 | 0.049778 | 903 | 0 | 0.26375 | 230.6948 | 45.6978
2019-12-21 07:00 | -0.477 | 3.5755 | 99 | 0.195 | 0.029 | 0.088228 | 0.049985 | 903 | 0 | 0.30842 | 201.0201 | 29.6167
2019-12-21 07:30 | 0.093 | 3.5645 | 98.9 | 0.874 | 1.87 | 0.088569 | 0.050099 | 903 | 0 | 0.66633 | 198.3959 | 39.4585
2019-12-21 08:00 | 1.358 | 3.566 | 98.6 | 5.679 | 11.92 | 0.088602 | 0.050059 | 903 | 0 | 1.0338 | 190.2271 | 34.5584
2019-12-21 08:30 | 1.849 | 3.551 | 98.5 | 19.75 | 40.49 | 0.088662 | 0.050115 | 903 | 2 | 0.87592 | 187.3164 | 32.5336
2019-12-21 09:00 | 2.59 | 3.5485 | 98.3 | 44.93 | 86.6 | 0.088844 | 0.050194 | 903 | 0.6 | 1.3574 | 209.2477 | 34.5589
2019-12-21 09:30 | 3.489 | 3.546 | 98 | 70 | 134.1 | 0.089025 | 0.050274 | 903 | 0 | 2.217 | 221.894 | 27.5413
2019-12-21 10:00 | 3.444 | 3.577 | 97.8 | 65.19 | 132.7 | 0.089169 | 0.050311 | 903 | 0.8 | 2.4557 | 226.9253 | 29.2627
2019-12-21 10:30 | 3.39 | 3.603 | 97.5 | 64.65 | 131.4 | 0.08939 | 0.050442 | 903 | 0 | 2.5507 | 226.6413 | 28.7179
2019-12-21 11:00 | 3.54 | 3.618 | 96.9 | 94.2 | 186.7 | 0.089809 | 0.050713 | 903 | 0 | 2.0361 | 220.7784 | 28.5316
2019-12-21 11:30 | 3.573 | 3.6325 | 96 | 108.3 | 213 | 0.090226 | 0.050961 | 903 | 0 | 2.2949 | 223.5975 | 25.4914
2019-12-21 12:00 | 3.562 | 3.653 | 94.4 | 144.4 | 278.6 | 0.090634 | 0.051212 | 903 | 0 | 2.0576 | 220.5781 | 23.368
2019-12-21 12:30 | 3.956 | 3.665 | 93.1 | 169.2 | 319.2 | 0.091038 | 0.051466 | 902 | 0 | 1.89 | 219.4373 | 26.6187
2019-12-21 13:00 | 4.44 | 3.696 | 90.7 | 270.7 | 483 | 0.091462 | 0.051743 | 901 | 0 | 1.5043 | 203.5231 | 34.0955
2019-12-21 13:30 | 4.813 | 3.735 | 88.1 | 267.9 | 474.4 | 0.091816 | 0.051861 | 900 | 0 | 1.4003 | 183.9167 | 40.6266
2019-12-21 14:00 | 5.176 | 3.766 | 86.1 | 215.4 | 379.2 | 0.092209 | 0.052058 | 900 | 0 | 1.2732 | 190.1332 | 40.7772
2019-12-21 14:30 | 5.139 | 3.788 | 81.5 | 153.2 | 266.7 | 0.092652 | 0.052362 | 900 | 0 | 1.2624 | 190.018 | 30.9649
2019-12-21 15:00 | 4.109 | 3.8075 | 84.4 | 60.16 | 119.5 | 0.093045 | 0.052671 | 900 | 0 | 0.72167 | 155.4736 | 43.4051
2019-12-21 15:30 | 2.492 | 3.806 | 90.3 | 22.43 | 52.91 | 0.093392 | 0.052953 | 899 | 0 | 0.35233 | 178.377 | 50.0953
2019-12-21 16:00 | 1.674 | 3.769 | 92.6 | 4.152 | 13.05 | 0.09374 | 0.053198 | 899 | 0 | 0.42525 | 198.3599 | 58.5392
2019-12-21 16:30 | 1.326 | 3.721 | 93.5 | 0 | 0.635 | 0.094042 | 0.0534 | 899 | 0 | 0.43325 | 190.4043 | 67.9292
2019-12-21 17:00 | 0.885 | 3.68 | 93.5 | 0 | 0.039 | 0.094372 | 0.053631 | 899 | 0 | 0.47825 | 180.1508 | 65.6973
2019-12-21 17:30 | 2.679 | 3.627 | 89 | 0 | 0.001 | 0.094642 | 0.053782 | 898 | 0 | 1.1083 | 171.393 | 44.5757
2019-12-21 18:00 | 4.011 | 3.594 | 77.05 | 0 | 0 | 0.094931 | 0.05392 | 897 | 0 | 1.5933 | 204.3252 | 37.6379
2019-12-21 18:30 | 5.08 | 3.561 | 69.5 | 0 | 0 | 0.09522 | 0.054081 | 896 | 0 | 2.224 | 206.231 | 37.4751
2019-12-21 19:00 | 5.93 | 3.5295 | 70.87 | 0 | 0 | 0.095511 | 0.054256 | 896 | 0 | 2.0916 | 203.4912 | 31.475
2019-12-21 19:30 | 6.208 | 3.54 | 73.5 | 0 | 0 | 0.095797 | 0.054369 | 895 | 0.2 | 2.5676 | 203.6566 | 30.7122
2019-12-21 20:00 | 4.793 | 3.5705 | 87.9 | 0 | 0.029 | 0.095854 | 0.054199 | 896 | 1.8 | 2.6812 | 203.6366 | 29.8477
2019-12-21 20:30 | 4.372 | 3.5915 | 93 | 0 | 0.027 | 0.094804 | 0.053306 | 896 | 1.8 | 2.938 | 204.2878 | 31.8434
2019-12-21 21:00 | 4.462 | 3.6075 | 92.7 | 0 | 0.028 | 0.094223 | 0.052932 | 896 | 1 | 3.5233 | 212.6482 | 27.6976
2019-12-21 21:30 | 4.373 | 3.626 | 92.4 | 0 | 0.018 | 0.094457 | 0.053211 | 896 | 0.2 | 3.0242 | 208.5775 | 27.745
2019-12-21 22:00 | 4.467 | 3.638 | 92.4 | 0 | 0.002 | 0.094777 | 0.053433 | 896 | 0.6 | 2.9076 | 213.6449 | 28.3471
2019-12-21 22:30 | 4.642 | 3.6435 | 93 | 0 | 0.004 | 0.094707 | 0.053365 | 896 | 0.6 | 3.2249 | 211.1078 | 29.5034
2019-12-21 23:00 | 4.461 | 3.6595 | 93.8 | 0 | 0.014 | 0.094918 | 0.053617 | 896 | 0.2 | 2.0998 | 203.3189 | 27.6998
2019-12-21 23:30 | 4.403 | 3.6685 | 93.4 | 0 | 0.012 | 0.095311 | 0.05391 | 896 | 0 | 2.2803 | 201.7747 | 29.3911
2019-12-22 | 4.169 | 3.686 | 93.8 | 0 | 0.016 | 0.095703 | 0.054245 | 896 | 0 | 2.0042 | 209.808 | 23.9073
2019-12-22 00:30 | 4.121 | 3.6815 | 93.6 | 0 | 0.005 | 0.09606 | 0.054518 | 896 | 0 | 1.5745 | 205.6417 | 29.6207
2019-12-22 01:00 | 3.992 | 3.6755 | 93.4 | 0 | 0.001 | 0.096344 | 0.054724 | 896 | 0 | 1.1096 | 195.6302 | 27.7568
2019-12-22 01:30 | 3.779 | 3.674 | 93.7 | 0 | 0.012 | 0.096589 | 0.054894 | 895 | 0 | 1.0857 | 193.1358 | 41.8507
2019-12-22 02:00 | 3.496 | 3.6755 | 93.6 | 0 | 0.003 | 0.096874 | 0.055094 | 896 | 0 | 1.2488 | 198.1414 | 28.5174
2019-12-22 02:30 | 3.466 | 3.659 | 93.1 | 0 | 0.001 | 0.097134 | 0.055303 | 896 | 0 | 1.2934 | 197.2792 | 31.4091
2019-12-22 03:00 | 3.556 | 3.6455 | 91.8 | 0 | 0 | 0.097383 | 0.055463 | 895 | 0 | 1.4013 | 190.3079 | 35.6615
2019-12-22 03:30 | 3.968 | 3.612 | 90.9 | 0 | 0 | 0.0976 | 0.055618 | 895 | 0 | 1.5853 | 196.519 | 35.3015
2019-12-22 04:00 | 4.34 | 3.602 | 89.7 | 0 | 0.001 | 0.097737 | 0.055643 | 895 | 0.4 | 2.3142 | 207.4513 | 32.2953
2019-12-22 04:30 | 3.913 | 3.6165 | 92.5 | 0 | 0.011 | 0.09789 | 0.055708 | 895 | 0.4 | 2.1486 | 205.9514 | 23.4397
2019-12-22 05:00 | 4.025 | 3.624 | 93 | 0 | 0.003 | 0.097905 | 0.055661 | 895 | 0.4 | 2.2527 | 211.1179 | 29.878
2019-12-22 05:30 | 4.339 | 3.63 | 91.7 | 0 | 0 | 0.098063 | 0.055885 | 895 | 0 | 3.1304 | 214.782 | 21.8469
2019-12-22 06:00 | 4.475 | 3.6355 | 92 | 0 | 0.005 | 0.09812 | 0.055796 | 895 | 1 | 3.3189 | 222.493 | 22.8458
2019-12-22 06:30 | 4.222 | 3.6455 | 93.7 | 0 | 0.027 | 0.097805 | 0.055526 | 895 | 0.8 | 3.2443 | 215.4981 | 24.3946
2019-12-22 07:00 | 4.116 | 3.66 | 94 | 0 | 0.059 | 0.09693 | 0.054657 | 896 | 2 | 4.1167 | 221.7787 | 24.1362
2019-12-22 07:30 | 4.059 | 3.669 | 94.8 | 0.524 | 1.713 | 0.095934 | 0.053932 | 896 | 1.4 | 3.8592 | 220.6894 | 22.452
2019-12-22 08:00 | 4.285 | 3.6745 | 95.3 | 3.552 | 8.34 | 0.095175 | 0.053386 | 897 | 1.6 | 4.1815 | 219.0576 | 23.6721
2019-12-22 08:30 | 4.203 | 3.6865 | 95.1 | 8.5 | 19.75 | 0.094346 | 0.052718 | 897 | 2 | 3.993 | 222.2971 | 29.1104
2019-12-22 09:00 | 4.235 | 3.699 | 95.5 | 11.48 | 27.87 | 0.092909 | 0.051715 | 898 | 2.4 | 4.2212 | 225.0895 | 22.1995
2019-12-22 09:30 | 4.32 | 3.709 | 95.4 | 16.88 | 39.83 | 0.091919 | 0.051142 | 898 | 2 | 4.0253 | 228.1694 | 31.2747
2019-12-22 10:00 | 4.204 | 3.726 | 95.4 | 16.45 | 40.62 | 0.09079 | 0.050446 | 899 | 2.6 | 3.901 | 232.2436 | 31.683
2019-12-22 10:30 | 4.248 | 3.738 | 95.1 | 21.86 | 52.92 | 0.089908 | 0.050026 | 900 | 1.2 | 4.2531 | 233.6181 | 30.1644
2019-12-22 11:00 | 4.177 | 3.7485 | 95 | 19.97 | 49.47 | 0.089378 | 0.049795 | 901 | 1.2 | 3.3781 | 233.5461 | 35.5598
2019-12-22 11:30 | 4.085 | 3.7605 | 94.1 | 32.35 | 76.49 | 0.089009 | 0.049673 | 902 | 0.6 | 3.7559 | 229.016 | 28.9652
2019-12-22 12:00 | 4.125 | 3.765 | 94.4 | 63.94 | 141.8 | 0.088604 | 0.049511 | 902 | 0.8 | 3.1547 | 227.7518 | 25.4147
2019-12-22 12:30 | 4.01 | 3.7775 | 94.8 | 61.85 | 136.2 | 0.087913 | 0.049149 | 902 | 0.4 | 3.4608 | 229.0383 | 25.363
2019-12-22 13:00 | 4.065 | 3.793 | 94.6 | 78.1 | 165.7 | 0.087441 | 0.049065 | 903 | 0.4 | 3.2029 | 227.3172 | 32.6665
2019-12-22 13:30 | 3.943 | 3.8095 | 94.9 | 93.3 | 189.6 | 0.086711 | 0.0487 | 903 | 0.2 | 2.994 | 234.1225 | 34.6228
2019-12-22 14:00 | 3.465 | 3.847 | 93.8 | 65.7 | 135.3 | 0.085859 | 0.048223 | 903 | 0.8 | 3.1511 | 231.5502 | 36.3638
2019-12-22 14:30 | 3.608 | 3.844 | 94.3 | 59.24 | 121.3 | 0.085011 | 0.047824 | 903 | 0 | 2.5879 | 219.2435 | 25.7762
2019-12-22 15:00 | 3.564 | 3.853 | 93.7 | 24.03 | 49.55 | 0.084278 | 0.047422 | 904 | 0.2 | 2.3414 | 229.4696 | 29.9263
2019-12-22 15:30 | 3.017 | 3.8645 | 94.8 | 8.03 | 19.71 | 0.083345 | 0.046831 | 904 | 1.4 | 1.9743 | 237.7701 | 36.9202
2019-12-22 16:00 | 2.87 | 3.8675 | 95.6 | 3.772 | 11.12 | 0.082613 | 0.046473 | 905 | 0 | 2.2033 | 223.4563 | 28.8453
2019-12-22 16:30 | 2.539 | 3.859 | 95.4 | 0 | 0.742 | 0.082183 | 0.046153 | 905 | 0 | 1.9207 | 212.961 | 24.3895
2019-12-22 17:00 | 2.539 | 3.835 | 95.9 | 0 | 0.003 | 0.081824 | 0.045911 | 906 | 0.2 | 1.533 | 208.9262 | 23.6797
2019-12-22 17:30 | 2.907 | 3.8285 | 94.8 | 0 | 0 | 0.081567 | 0.045691 | 905 | 0 | 2.4706 | 219.5109 | 25.8373
2019-12-22 18:00 | 2.892 | 3.8325 | 93.8 | 0 | 0.001 | 0.081544 | 0.045633 | 906 | 0 | 1.8292 | 215.6525 | 27.437
2019-12-22 18:30 | 2.88 | 3.837 | 94 | 0 | 0.002 | 0.081614 | 0.04562 | 906 | 0 | 1.9477 | 221.7714 | 24.0373
2019-12-22 19:00 | 2.573 | 3.8415 | 94.5 | 0 | 0.019 | 0.081767 | 0.04564 | 906 | 0.4 | 2.2817 | 221.7229 | 24.1893
2019-12-22 19:30 | 1.495 | 3.8585 | 95.6 | 0 | 0.066 | 0.081596 | 0.045538 | 906 | 1.2 | 2.2715 | 221.6745 | 22.6915
2019-12-22 20:00 | 0.408 | 3.8555 | 96.8 | 0 | 0.07 | 0.081463 | 0.045478 | 907 | 0.2 | 1.3955 | 210.5959 | 24.2662
2019-12-22 20:30 | 0.781 | 3.8155 | 97.4 | 0 | 0.018 | 0.081118 | 0.045307 | 907 | 1.6 | 1.944 | 225.1018 | 36.911
2019-12-22 21:00 | 0.489 | 3.7815 | 97.3 | 0 | 0.047 | 0.080704 | 0.04504 | 908 | 0.4 | 1.1721 | 225.0069 | 32.2848
2019-12-22 21:30 | 0.418 | 3.7345 | 97.6 | 0 | 0.02 | 0.08082 | 0.04517 | 909 | 0.6 | 2.0713 | 230.9281 | 39.3686
2019-12-22 22:00 | 1.051 | 3.7025 | 97.5 | 0 | 0.001 | 0.080761 | 0.045139 | 909 | 1 | 2.0622 | 228.3423 | 32.3761
2019-12-22 22:30 | 1.587 | 3.6975 | 97.1 | 0 | 0.001 | 0.080529 | 0.04497 | 910 | 1.2 | 2.2043 | 227.5562 | 30.3592
2019-12-22 23:00 | 1.843 | 3.7015 | 96.8 | 0.002 | 0.002 | 0.080284 | 0.044821 | 910 | 1 | 2.6983 | 232.7095 | 29.1102
2019-12-22 23:30 | 2.02 | 3.707 | 96.3 | 0 | 0.002 | 0.080401 | 0.044876 | 911 | 0.6 | 1.9318 | 224.9977 | 33.3544
2019-12-23 | 2.097 | 3.713 | 96.2 | 0 | 0.005 | 0.080587 | 0.044932 | 911 | 0.6 | 1.8948 | 229.0838 | 37.2809
2019-12-23 00:30 | 2.047 | 3.719 | 96.3 | 0 | 0.01 | 0.080659 | 0.044992 | 912 | 0.8 | 1.6507 | 232.6579 | 40.6208
2019-12-23 01:00 | 2.138 | 3.7195 | 96.5 | 0 | 0.013 | 0.080589 | 0.044922 | 912 | 1.4 | 2.2272 | 232.7802 | 31.2266
2019-12-23 01:30 | 2.131 | 3.717 | 96.8 | 0 | 0.011 | 0.080243 | 0.044841 | 912 | 0.4 | 1.7347 | 225.1292 | 31.7742
2019-12-23 02:00 | 2.009 | 3.715 | 96.8 | 0 | 0.019 | 0.080105 | 0.04476 | 913 | 1 | 2.0985 | 229.4491 | 30.5032
2019-12-23 02:30 | 2.281 | 3.7095 | 96.9 | 0 | 0.001 | 0.080113 | 0.044812 | 913 | 0.4 | 1.5822 | 228.3504 | 35.2648
2019-12-23 03:00 | 2.261 | 3.7065 | 97 | 0 | 0.02 | 0.080025 | 0.044708 | 914 | 0.6 | 2.1537 | 227.8221 | 28.6088
2019-12-23 03:30 | 2.488 | 3.6995 | 97 | 0 | 0.007 | 0.079888 | 0.044631 | 914 | 0.6 | 2.4663 | 231.0995 | 27.6608
2019-12-23 04:00 | 2.427 | 3.7035 | 97 | 0 | 0.016 | 0.079646 | 0.044497 | 915 | 0.8 | 1.9956 | 225.889 | 39.6576
2019-12-23 04:30 | 2.463 | 3.7035 | 96.7 | 0 | 0.022 | 0.079569 | 0.044471 | 915 | 0.4 | 2.0492 | 233.0714 | 37.2884
2019-12-23 05:00 | 2.486 | 3.7055 | 96.6 | 0 | 0.012 | 0.079702 | 0.04452 | 916 | 0.2 | 2.0624 | 230.2693 | 35.8983
2019-12-23 05:30 | 2.464 | 3.7095 | 96.4 | 0 | 0.018 | 0.079786 | 0.04452 | 916 | 0.4 | 1.9825 | 234.8547 | 30.4036
2019-12-23 06:00 | 2.538 | 3.7095 | 96.4 | 0 | 0.011 | 0.079911 | 0.044579 | 916 | 0.2 | 2.0927 | 230.9015 | 29.8541
2019-12-23 06:30 | 2.569 | 3.709 | 96.2 | 0 | 0.016 | 0.080139 | 0.044675 | 916 | 0.2 | 2.1482 | 227.6702 | 35.31
2019-12-23 07:00 | 2.535 | 3.7095 | 96.4 | 0 | 0.051 | 0.080265 | 0.044729 | 917 | 0.6 | 2.1421 | 227.4501 | 29.2785
2019-12-23 07:30 | 2.512 | 3.712 | 96.7 | 1.456 | 3.922 | 0.080188 | 0.0447 | 917 | 0.6 | 2.3617 | 226.2905 | 29.0549
2019-12-23 08:00 | 2.501 | 3.7155 | 96.6 | 8.65 | 20.64 | 0.080401 | 0.04482 | 918 | 0.2 | 1.878 | 233.7237 | 43.0765
2019-12-23 08:30 | 2.746 | 3.7075 | 96.6 | 19.18 | 40.28 | 0.080624 | 0.044927 | 918 | 0.2 | 2.1777 | 233.8684 | 40.7413
2019-12-23 09:00 | 2.783 | 3.713 | 96.4 | 36.52 | 73.58 | 0.080757 | 0.044979 | 919 | 0.4 | 2.1182 | 230.6964 | 31.3287
2019-12-23 09:30 | 2.891 | 3.724 | 96.5 | 32.97 | 69.44 | 0.081013 | 0.045107 | 919 | 0.2 | 2.1598 | 229.1195 | 31.7378
2019-12-23 10:00 | 2.987 | 3.734 | 96.1 | 33.5 | 72.36 | 0.081321 | 0.045247 | 919 | 0 | 2.9268 | 228.556 | 34.2336
2019-12-23 10:30 | 3.062 | 3.742 | 95.8 | 43.21 | 89.4 | 0.081628 | 0.045391 | 920 | 0.4 | 2.0769 | 235.1129 | 42.8914
2019-12-23 11:00 | 3.172 | 3.7515 | 95.3 | 75.12 | 153.7 | 0.081983 | 0.045593 | 920 | 0 | 2.5038 | 229.9782 | 26.7138
2019-12-23 11:30 | 3.104 | 3.7735 | 95.2 | 49.21 | 101.9 | 0.082269 | 0.045733 | 920 | 0.6 | 1.7267 | 244.5069 | 49.1403
2019-12-23 12:00 | 3.145 | 3.78 | 95.7 | 98.3 | 182.7 | 0.082345 | 0.045776 | 920 | 0.6 | 2.1293 | 231.7408 | 33.8042
2019-12-23 12:30 | 3.181 | 3.7965 | 95.8 | 71.32 | 146.6 | 0.082479 | 0.045889 | 920 | 0.6 | 1.8458 | 238.5789 | 38.9415
2019-12-23 13:00 | 2.431 | 3.829 | 95.8 | 98.5 | 196.2 | 0.082433 | 0.045841 | 921 | 0.6 | 1.4125 | 234.0133 | 53.811
2019-12-23 13:30 | 3.42 | 3.805 | 96 | 113.9 | 220.1 | 0.08269 | 0.045998 | 921 | 0.2 | 1.7992 | 239.2686 | 52.2646
2019-12-23 14:00 | 3.343 | 3.8345 | 95 | 92.9 | 178.8 | 0.083078 | 0.046177 | 922 | 0 | 1.7432 | 234.8777 | 43.0341
2019-12-23 14:30 | 3.41 | 3.8505 | 95.1 | 103.5 | 190 | 0.083425 | 0.046359 | 922 | 0.2 | 1.7198 | 234.0739 | 44.5936
2019-12-23 15:00 | 3.194 | 3.874 | 95.3 | 28.77 | 57.85 | 0.083854 | 0.046608 | 922 | 0 | 1.5249 | 225.9348 | 34.1464
2019-12-23 15:30 | 2.943 | 3.8875 | 95.5 | 13.51 | 31.6 | 0.08422 | 0.046798 | 923 | 0 | 1.4509 | 229.8345 | 42.0038
2019-12-23 16:00 | 2.772 | 3.881 | 95.6 | 4.53 | 10.98 | 0.084561 | 0.046992 | 923 | 0 | 1.3965 | 227.6096 | 35.6267
2019-12-23 16:30 | 2.635 | 3.8635 | 96.1 | 0.08 | 0.716 | 0.084855 | 0.047151 | 924 | 0.2 | 1.6504 | 226.013 | 23.7523
2019-12-23 17:00 | 2.591 | 3.8415 | 96.5 | 0 | 0.015 | 0.085076 | 0.047248 | 924 | 1 | 1.3515 | 232.7085 | 36.3962
2019-12-23 17:30 | 2.274 | 3.8385 | 96.7 | 0 | 0.027 | 0.084859 | 0.047127 | 924 | 0.4 | 0.93925 | 234.6795 | 48.7997
2019-12-23 18:00 | 2.631 | 3.825 | 96.8 | 0 | 0.004 | 0.085241 | 0.047363 | 924 | 0 | 1.6206 | 226.1329 | 34.1427
2019-12-23 18:30 | 2.676 | 3.8185 | 96.7 | 0 | 0.014 | 0.085593 | 0.047523 | 925 | 0 | 1.7238 | 227.5768 | 25.9091
2019-12-23 19:00 | 2.471 | 3.8175 | 96.5 | 0 | 0.03 | 0.085921 | 0.047722 | 925 | 0 | 1.7924 | 217.8578 | 25.3151
2019-12-23 19:30 | 2.209 | 3.82 | 96.4 | 0 | 0.031 | 0.086287 | 0.047926 | 925 | 0 | 1.0971 | 209.7597 | 26.2322
2019-12-23 20:00 | 1.696 | 3.824 | 96.6 | 0 | 0.029 | 0.086639 | 0.048151 | 925 | 0 | 0.92808 | 207.6886 | 25.2225
2019-12-23 20:30 | 1.655 | 3.7955 | 97 | 0 | 0.004 | 0.086991 | 0.048366 | 926 | 0 | 1.0743 | 210.1531 | 25.7011
2019-12-23 21:00 | 1.806 | 3.775 | 97.1 | 0 | 0.002 | 0.087314 | 0.048573 | 926 | 0 | 0.8785 | 201.0133 | 28.9963
2019-12-23 21:30 | 1.716 | 3.7765 | 97.1 | 0 | 0.013 | 0.087634 | 0.048774 | 926 | 0 | 0.62625 | 183.9242 | 33.2283
2019-12-23 22:00 | 1.526 | 3.777 | 97.2 | 0 | 0.018 | 0.087963 | 0.048974 | 926 | 0 | 0.7365 | 182.4687 | 31.7827
2019-12-23 22:30 | 1.18 | 3.7735 | 97.2 | 0 | 0.027 | 0.088303 | 0.049164 | 926 | 0 | 0.75942 | 185.1914 | 31.0906
2019-12-23 23:00 | 0.755 | 3.7565 | 97.4 | 0 | 0.019 | 0.088644 | 0.049385 | 927 | 0 | 0.5595 | 163.6638 | 29.0848
2019-12-23 23:30 | 0.795 | 3.727 | 97.5 | 0 | 0.004 | 0.088942 | 0.049584 | 927 | 0 | 0.628 | 176.7924 | 27.063
2019-12-24 | 1.053 | 3.7055 | 97.5 | 0 | 0 | 0.08926 | 0.04976 | 927 | 0 | 0.73942 | 187.6283 | 30.2175
2019-12-24 00:30 | 1.191 | 3.6975 | 97.4 | 0 | 0.001 | 0.089586 | 0.049971 | 926 | 0 | 0.75367 | 186.9123 | 26.9632
2019-12-24 01:00 | 1.017 | 3.701 | 97.2 | 0 | 0.014 | 0.089927 | 0.050146 | 926 | 0 | 0.55192 | 171.0309 | 29.1871
2019-12-24 01:30 | 1.202 | 3.6875 | 97.2 | 0 | 0 | 0.090261 | 0.05038 | 926 | 0.2 | 0.74633 | 173.0308 | 30.2086
2019-12-24 02:00 | 1.316 | 3.6735 | 96.7 | 0 | 0 | 0.090592 | 0.050554 | 926 | 0 | 0.73875 | 182.3656 | 27.7745
2019-12-24 02:30 | 1.07 | 3.6765 | 96.2 | 0 | 0.015 | 0.09093 | 0.050779 | 925 | 0 | 0.65725 | 179.6316 | 23.7526
2019-12-24 03:00 | 0.621 | 3.6765 | 96.6 | 0 | 0.028 | 0.091262 | 0.050981 | 925 | 0 | 0.63733 | 181.111 | 25.9729
2019-12-24 03:30 | -0.12 | 3.667 | 97 | 0 | 0.03 | 0.09161 | 0.051233 | 925 | 0 | 0.48375 | 179.935 | 33.7542
2019-12-24 04:00 | 0.291 | 3.635 | 97.5 | 0 | 0 | 0.091965 | 0.051452 | 924 | 0 | 0.54092 | 181.9599 | 28.7439
2019-12-24 04:30 | 0.583 | 3.6245 | 97.6 | 0.036 | 0 | 0.092291 | 0.051669 | 924 | 0 | 0.31408 | 171.199 | 83.337
2019-12-24 05:00 | 0.527 | 3.624 | 97.6 | 0.014 | 0.018 | 0.092563 | 0.051759 | 924 | 0.4 | 0.55333 | 142.734 | 67.1555
2019-12-24 05:30 | 1.156 | 3.614 | 97.7 | 0 | 0 | 0.092744 | 0.05185 | 924 | 0.4 | 0.78592 | 200.7891 | 42.588
2019-12-24 06:00 | 1.953 | 3.5935 | 97.3 | 0 | 0 | 0.092941 | 0.052037 | 923 | 0.2 | 0.821 | 194.0626 | 33.2862
2019-12-24 06:30 | 2.238 | 3.59 | 97.1 | 0.101 | 0.001 | 0.093257 | 0.052219 | 923 | 0.2 | 0.35592 | 181.8764 | 46.6015
2019-12-24 07:00 | 3.306 | 3.5885 | 97.2 | 0.027 | 0 | 0.093495 | 0.052349 | 923 | 0.2 | 1.1759 | 201.4436 | 38.6244
2019-12-24 07:30 | 4.807 | 3.577 | 96.6 | 0.201 | 0.791 | 0.09369 | 0.052505 | 923 | 0.2 | 2.1908 | 212.2894 | 25.1857
2019-12-24 08:00 | 5.364 | 3.6005 | 95.9 | 2.119 | 5.324 | 0.093625 | 0.05227 | 922 | 1.4 | 2.0975 | 215.1815 | 26.5536
2019-12-24 08:30 | 5.664 | 3.6305 | 95.9 | 7.027 | 17.18 | 0.093226 | 0.051956 | 922 | 0.8 | 2.6394 | 213.1523 | 26.6459
2019-12-24 09:00 | 6 | 3.6585 | 95.8 | 20.48 | 47.13 | 0.093244 | 0.052024 | 922 | 0.6 | 2.6541 | 215.0195 | 25.5
2019-12-24 09:30 | 6.14 | 3.689 | 95.9 | 14.85 | 37.1 | 0.093085 | 0.051806 | 922 | 1.6 | 2.6105 | 223.3356 | 27.1286
2019-12-24 10:00 | 6.276 | 3.7185 | 96.2 | 14.43 | 36.63 | 0.092167 | 0.051081 | 922 | 2 | 2.6046 | 216.6247 | 25.444
2019-12-24 10:30 | 6.508 | 3.747 | 96.4 | 26.86 | 64.44 | 0.091354 | 0.050556 | 922 | 1.4 | 2.2847 | 215.7895 | 26.2722
2019-12-24 11:00 | 6.812 | 3.7695 | 96.6 | 57.23 | 128 | 0.091242 | 0.050569 | 922 | 0.8 | 2.6882 | 212.2275 | 25.5276
2019-12-24 11:30 | 7.034 | 3.8025 | 96.7 | 44.82 | 100.1 | 0.090722 | 0.050092 | 921 | 2.4 | 2.2582 | 217.3642 | 23.7093
2019-12-24 12:00 | 7.373 | 3.84 | 96.8 | 57.89 | 103.8 | 0.090061 | 0.049716 | 921 | 1 | 2.6343 | 216.5751 | 26.4417
2019-12-24 12:30 | 7.711 | 3.874 | 96.8 | 66.27 | 113 | 0.090108 | 0.049866 | 921 | 0.2 | 2.9118 | 223.9922 | 29.9857
2019-12-24 13:00 | 7.805 | 3.915 | 96.8 | 81.2 | 135.6 | 0.090353 | 0.050099 | 922 | 0.2 | 3.1405 | 222.6765 | 33.4177
2019-12-24 13:30 | 7.909 | 3.9505 | 96.7 | 90.2 | 152.2 | 0.090646 | 0.050371 | 922 | 0 | 3.3826 | 236.1909 | 29.0811
2019-12-24 14:00 | 7.712 | 3.995 | 95.9 | 107.7 | 182.7 | 0.090844 | 0.050567 | 922 | 0 | 2.9181 | 227.5223 | 30.146
2019-12-24 14:30 | 7.577 | 4.034 | 95.1 | 52.42 | 93 | 0.091089 | 0.050818 | 923 | 0 | 2.1127 | 224.2443 | 29.3342
2019-12-24 15:00 | 7.367 | 4.0525 | 94.8 | 42.95 | 75 | 0.091141 | 0.050882 | 923 | 0 | 2.452 | 217.4921 | 29.47
2019-12-24 15:30 | 7.145 | 4.0645 | 94.2 | 23.45 | 41.87 | 0.091122 | 0.050901 | 923 | 0 | 2.135 | 220.3161 | 28.4645
2019-12-24 16:00 | 6.816 | 4.0765 | 93.6 | 6.429 | 15.13 | 0.091076 | 0.050919 | 923 | 0 | 1.796 | 216.2376 | 26.9827
2019-12-24 16:30 | 6.664 | 4.0695 | 93.6 | 0.106 | 1.128 | 0.090912 | 0.050857 | 924 | 0 | 1.8728 | 218.8242 | 30.6759
2019-12-24 17:00 | 6.773 | 4.0385 | 93.6 | 0 | 0.005 | 0.090727 | 0.050752 | 924 | 0 | 2.0082 | 221.5666 | 26.9348
2019-12-24 17:30 | 6.645 | 4.025 | 93.5 | 0 | 0.007 | 0.090519 | 0.050621 | 924 | 0 | 2.0649 | 218.0589 | 29.7199
2019-12-24 18:00 | 6.205 | 4.032 | 91.5 | 0 | 0.021 | 0.090304 | 0.050446 | 924 | 0 | 2.2361 | 215.9595 | 27.0567
2019-12-24 18:30 | 5.789 | 4.026 | 91.8 | 0 | 0.008 | 0.090175 | 0.050367 | 924 | 0 | 1.8284 | 216.7659 | 29.5892
2019-12-24 19:00 | 5.718 | 3.9995 | 92.4 | 0 | 0 | 0.090046 | 0.050278 | 924 | 0 | 1.6338 | 213.793 | 27.2945
2019-12-24 19:30 | 5.645 | 3.98 | 91.8 | 0 | 0 | 0.089944 | 0.050188 | 924 | 0 | 2.1298 | 223.5161 | 24.8066
2019-12-24 20:00 | 6.034 | 3.9545 | 91.2 | 0 | 0 | 0.089904 | 0.050153 | 924 | 0 | 2.2995 | 224.2802 | 27.7169
2019-12-24 20:30 | 6.136 | 3.95 | 91.1 | 0 | 0 | 0.089915 | 0.050107 | 924 | 0 | 2.1472 | 227.5386 | 31.0597
2019-12-24 21:00 | 5.981 | 3.9585 | 90.7 | 0 | 0.001 | 0.089981 | 0.050092 | 924 | 0 | 2.5873 | 224.7081 | 25.1218
2019-12-24 21:30 | 5.697 | 3.9675 | 88.9 | 0 | 0.005 | 0.090167 | 0.050212 | 925 | 0 | 1.924 | 224.1335 | 27.8237
2019-12-24 22:00 | 5.496 | 3.964 | 90.8 | 0 | 0.005 | 0.090349 | 0.05032 | 925 | 0 | 1.6797 | 230.8855 | 28.5933
2019-12-24 22:30 | 5.382 | 3.9645 | 89.9 | 0 | 0.007 | 0.090554 | 0.050415 | 925 | 0 | 2.0488 | 236.0269 | 28.791
2019-12-24 23:00 | 5.255 | 3.963 | 88 | 0 | 0.001 | 0.090795 | 0.050611 | 925 | 0 | 1.9066 | 231.1365 | 32.3064
2019-12-24 23:30 | 5.155 | 3.9615 | 87.2 | 0 | 0.001 | 0.091027 | 0.05073 | 925 | 0 | 2.4199 | 224.4566 | 25.9956
2019-12-25 | 5.173 | 3.9555 | 86.4 | 0 | 0 | 0.091251 | 0.050869 | 925 | 0 | 2.7144 | 223.8295 | 25.0297
2019-12-25 00:30 | 5.065 | 3.9545 | 87.8 | 0 | 0.004 | 0.091512 | 0.051059 | 925 | 0 | 2.6322 | 223.3693 | 23.9543
2019-12-25 01:00 | 4.884 | 3.954 | 88.8 | 0 | 0.021 | 0.091807 | 0.051227 | 925 | 0 | 2.4377 | 223.375 | 26.0251
2019-12-25 01:30 | 4.575 | 3.956 | 90.8 | 0 | 0.031 | 0.092058 | 0.05133 | 925 | 0.6 | 2.1823 | 224.1065 | 29.6324
2019-12-25 02:00 | 4.277 | 3.963 | 93.1 | 0 | 0.021 | 0.092218 | 0.051439 | 926 | 0.2 | 2.4901 | 225.8918 | 23.9204
2019-12-25 02:30 | 4.158 | 3.965 | 93.3 | 0 | 0.011 | 0.092552 | 0.051724 | 926 | 0 | 2.3004 | 217.2887 | 24.5314
2019-12-25 03:00 | 4.095 | 3.9665 | 93.6 | 0 | 0.015 | 0.092886 | 0.051968 | 926 | 0 | 1.9754 | 216.3193 | 26.9606
2019-12-25 03:30 | 4.07 | 3.9675 | 93.6 | 0 | 0.007 | 0.093216 | 0.05218 | 926 | 0 | 2.3872 | 219.5578 | 23.9127
2019-12-25 04:00 | 4.051 | 3.969 | 93.7 | 0 | 0.015 | 0.093565 | 0.052419 | 926 | 0 | 2.1103 | 220.612 | 24.2778
2019-12-25 04:30 | 3.977 | 3.972 | 93.8 | 0 | 0.021 | 0.093918 | 0.052676 | 926 | 0 | 1.9158 | 219.6812 | 22.5282
2019-12-25 05:00 | 3.948 | 3.971 | 94 | 0 | 0.024 | 0.094224 | 0.052881 | 926 | 0 | 2.1601 | 211.7157 | 26.5267
2019-12-25 05:30 | 3.986 | 3.973 | 93.9 | 0 | 0.015 | 0.09455 | 0.053115 | 926 | 0 | 2.1877 | 210.8533 | 25.6485
2019-12-25 06:00 | 4.052 | 3.9725 | 93.6 | 0 | 0.009 | 0.094875 | 0.053345 | 926 | 0 | 2.4039 | 223.0867 | 20.1625
2019-12-25 06:30 | 4.071 | 3.9735 | 93.7 | 0 | 0.019 | 0.095213 | 0.053569 | 926 | 0 | 2.3577 | 225.8584 | 25.0219
2019-12-25 07:00 | 4.056 | 3.9775 | 93.2 | 0.014 | 0.087 | 0.095535 | 0.053794 | 926 | 0 | 2.6986 | 223.9472 | 19.6998
2019-12-25 07:30 | 4.024 | 3.979 | 93.1 | 0.773 | 1.738 | 0.095894 | 0.054059 | 927 | 0 | 2.5141 | 220.59 | 21.9152
2019-12-25 08:00 | 3.976 | 3.9785 | 93.7 | 4.754 | 9.92 | 0.096255 | 0.054328 | 927 | 0 | 2.0958 | 224.94 | 25.4357
2019-12-25 08:30 | 4 | 3.9795 | 94.1 | 16.55 | 31.24 | 0.096601 | 0.054569 | 927 | 0 | 2.2523 | 221.348 | 25.1819
2019-12-25 09:00 | 3.98 | 3.983 | 94.3 | 22.58 | 43.62 | 0.096965 | 0.054835 | 927 | 0 | 2.4269 | 228.3869 | 29.1292
2019-12-25 09:30 | 3.982 | 3.986 | 94.9 | 35.31 | 67.29 | 0.097317 | 0.055121 | 927 | 0 | 2.2362 | 225.0905 | 24.9471
2019-12-25 10:00 | 4.041 | 3.993 | 95.2 | 65.19 | 122 | 0.097651 | 0.055371 | 927 | 0 | 2.3916 | 225.4926 | 26.412
2019-12-25 10:30 | 4.274 | 3.9995 | 93.8 | 91.8 | 167.8 | 0.098013 | 0.055645 | 927 | 0 | 2.2822 | 224.4991 | 24.7339
2019-12-25 11:00 | 4.421 | 4.025 | 92 | 92.7 | 174.4 | 0.098393 | 0.055911 | 927 | 0 | 2.0674 | 224.715 | 31.6012
2019-12-25 11:30 | 4.741 | 4.042 | 91.7 | 147.3 | 270.2 | 0.098701 | 0.056167 | 927 | 0 | 2.0784 | 228.9982 | 30.8083
2019-12-25 12:00 | 4.635 | 4.076 | 93 | 167.2 | 290.4 | 0.09901 | 0.056304 | 927 | 0.4 | 1.8885 | 233.3525 | 38.7255
2019-12-25 12:30 | 4.715 | 4.114 | 93 | 117.4 | 216.8 | 0.099319 | 0.056581 | 927 | 0.2 | 1.62 | 233.2178 | 34.3488
2019-12-25 13:00 | 4.876 | 4.1575 | 93.3 | 155.4 | 285.5 | 0.09963 | 0.056813 | 927 | 0 | 1.7995 | 235.9089 | 33.4571
2019-12-25 13:30 | 4.527 | 4.2145 | 93.4 | 123.5 | 224.8 | 0.099988 | 0.057125 | 927 | 0.2 | 1.3414 | 231.7222 | 43.9087
2019-12-25 14:00 | 4.36 | 4.237 | 92.1 | 91.7 | 171.5 | 0.10033 | 0.057409 | 927 | 0 | 1.4031 | 297.9222 | 64.702
2019-12-25 14:30 | 3.27 | 4.278 | 92.5 | 51.1 | 100.7 | 0.10068 | 0.057642 | 928 | 0.4 | 1.1378 | 313.8109 | 78.3
2019-12-25 15:00 | 3.134 | 4.2865 | 94.1 | 34.08 | 75.82 | 0.10095 | 0.057907 | 928 | 0 | 0.56525 | 181.998 | 51.8103
2019-12-25 15:30 | 2.71 | 4.294 | 95 | 18.19 | 46.82 | 0.10127 | 0.058212 | 929 | 0 | 0.23783 | 139.9709 | 49.4546
2019-12-25 16:00 | 2.175 | 4.2695 | 95.7 | 7.863 | 18.35 | 0.1016 | 0.058521 | 929 | 0 | 0.26533 | 178.9812 | 51.4189
2019-12-25 16:30 | 2.087 | 4.2275 | 96.4 | 0.102 | 0.866 | 0.1019 | 0.058753 | 929 | 0.2 | 0.415 | 217.2032 | 58.7609
2019-12-25 17:00 | 2.277 | 4.183 | 96.7 | 0 | 0.026 | 0.10185 | 0.058466 | 929 | 0.8 | 0.56817 | 89.3142 | 64.3552
2019-12-25 17:30 | 1.894 | 4.164 | 96.8 | 0 | 0.041 | 0.10202 | 0.058692 | 929 | 0 | 0.24108 | 192.3365 | 47.9065
2019-12-25 18:00 | 0.805 | 4.1615 | 97.1 | 0 | 0.094 | 0.10234 | 0.05904 | 929 | 0 | 0.29775 | 187.1043 | 40.5375
2019-12-25 18:30 | 0.327 | 4.12 | 97.5 | 0 | 0.048 | 0.10266 | 0.059345 | 929 | 0 | 0.29667 | 187.3813 | 36.9784
2019-12-25 19:00 | -0.626 | 4.0945 | 97.6 | 0 | 0.045 | 0.10298 | 0.059592 | 929 | 0 | 0.27508 | 164.4622 | 71.9703
2019-12-25 19:30 | -1.066 | 4.055 | 98 | 0 | 0.013 | 0.1033 | 0.059875 | 930 | 0 | 0.2725 | 164.5413 | 91.5635
2019-12-25 20:00 | -0.986 | 4.007 | 98.1 | 0 | 0 | 0.10361 | 0.060131 | 930 | 0 | 0.30225 | 208.2096 | 41.7014
2019-12-25 20:30 | -1.302 | 3.9555 | 98.2 | 0 | 0 | 0.10388 | 0.060331 | 930 | 0 | 0.27733 | 96.2843 | 86.4331
2019-12-25 21:00 | -1.835 | 3.9045 | 98.4 | 0 | 0 | 0.10417 | 0.060559 | 930 | 0 | 0.23992 | 224.8552 | 85.3963
2019-12-25 21:30 | -2.04 | 3.853 | 98.5 | 0 | 0 | 0.10449 | 0.060829 | 930 | 0 | 0.23275 | 137.4597 | 89.8842
2019-12-25 22:00 | -2.268 | 3.7985 | 98.6 | 0 | 0 | 0.10481 | 0.061096 | 929 | 0 | 0.24383 | 60.6281 | 57.6337
2019-12-25 22:30 | -2.339 | 3.747 | 98.7 | 0 | 0 | 0.10511 | 0.0613 | 929 | 0 | 0.27117 | 37.7186 | 62.6865
2019-12-25 23:00 | -2.882 | 3.724 | 98.8 | 0 | 0 | 0.1054 | 0.061547 | 929 | 0 | 0.24958 | 53.923 | 73.4229
2019-12-25 23:30 | -2.945 | 3.6775 | 98.9 | 0 | 0 | 0.1057 | 0.061787 | 929 | 0 | 0.75675 | 21.1606 | 19.4557
2019-12-26 | -3.067 | 3.6295 | 99 | 0 | 0 | 0.10599 | 0.062038 | 929 | 0 | 0.6735 | 6.6431 | 41.7041
2019-12-26 00:30 | -2.31 | 3.5925 | 98.8 | 0 | 0 | 0.10629 | 0.062255 | 929 | 0 | 0.66542 | 87.0204 | 65.089
2019-12-26 01:00 | -1.244 | 3.556 | 98.7 | 0 | 0 | 0.10655 | 0.062469 | 928 | 0 | 0.85767 | 77.2893 | 43.1809
2019-12-26 01:30 | -1.008 | 3.52 | 98.6 | 0 | 0 | 0.10682 | 0.062675 | 928 | 0 | 1.0494 | 48.2226 | 47.5791
2019-12-26 02:00 | -1.359 | 3.4925 | 98.3 | 0 | 0.003 | 0.10709 | 0.062895 | 928 | 0 | 0.58625 | 149.388 | 66.8891
2019-12-26 02:30 | -1.863 | 3.4735 | 98.2 | 0 | 0.006 | 0.10738 | 0.063141 | 928 | 0 | 0.40242 | 147.7764 | 68.3034
2019-12-26 03:00 | -1.178 | 3.437 | 98.1 | 0 | 0 | 0.10767 | 0.063364 | 928 | 0 | 0.70217 | 87.2367 | 65.9555
2019-12-26 03:30 | -1.591 | 3.4135 | 97.8 | 0 | 0.002 | 0.10795 | 0.063617 | 928 | 0 | 0.54183 | 47.5106 | 75.8839
2019-12-26 04:00 | -1.129 | 3.38 | 97.3 | 0 | 0 | 0.10822 | 0.063837 | 928 | 0 | 0.70383 | 32.8548 | 88.306
2019-12-26 04:30 | -2.041 | 3.355 | 97.2 | 0 | 0 | 0.10848 | 0.064062 | 928 | 0 | 0.3345 | 156.0411 | 91.9103
2019-12-26 05:00 | -2.019 | 3.33 | 97.5 | 0 | 0 | 0.10876 | 0.064318 | 928 | 0 | 0.40492 | 145.3512 | 64.1013
2019-12-26 05:30 | -2.644 | 3.306 | 97.7 | 0 | 0 | 0.10904 | 0.064529 | 928 | 0 | 0.29033 | 209.4873 | 67.2806
2019-12-26 06:00 | -3.173 | 3.285 | 97.8 | 0 | 0 | 0.10928 | 0.064743 | 928 | 0 | 0.31683 | 191.4571 | 51.1955
2019-12-26 06:30 | -3.579 | 3.26 | 98 | 0 | 0 | 0.10953 | 0.064973 | 928 | 0 | 0.27367 | 199.0338 | 51.5009
2019-12-26 07:00 | -3.861 | 3.23 | 98 | 0 | 0.119 | 0.10979 | 0.065187 | 928 | 0 | 0.28875 | 197.0216 | 54.1051
2019-12-26 07:30 | -3.743 | 3.2055 | 98.2 | 1.17 | 5.315 | 0.11002 | 0.065431 | 928 | 0 | 0.48242 | 224.8709 | 38.0183
2019-12-26 08:00 | -3.577 | 3.1765 | 98.1 | 19.35 | 39.99 | 0.11028 | 0.065638 | 928 | 0 | 0.37567 | 205.3352 | 58.7459
2019-12-26 08:30 | -2.81 | 3.1345 | 98.2 | 48.32 | 94 | 0.11056 | 0.065892 | 928 | 0 | 0.31317 | 216.0475 | 27.3212
2019-12-26 09:00 | -1.804 | 3.1025 | 98.1 | 41.28 | 86.5 | 0.11079 | 0.066083 | 928 | 0 | 0.30933 | 193.6718 | 54.895
2019-12-26 09:30 | -0.836 | 3.097 | 98 | 73.54 | 153.2 | 0.11106 | 0.066303 | 928 | 0 | 0.40908 | 202.9111 | 28.5174
2019-12-26 10:00 | -0.046 | 3.1 | 97.9 | 169.5 | 363.5 | 0.11126 | 0.066453 | 928 | 0 | 0.47658 | 215.8638 | 20.6435
2019-12-26 10:30 | 0.873 | 3.091 | 97.7 | 240.8 | 411.9 | 0.11148 | 0.066551 | 928 | 0.2 | 0.52975 | 177.2576 | 37.0699
2019-12-26 11:00 | 0.949 | 3.1255 | 97.5 | 159.9 | 267.1 | 0.11173 | 0.066737 | 928 | 0 | 0.60267 | 166.5901 | 30.3788
2019-12-26 11:30 | 1.432 | 3.156 | 97.1 | 181.5 | 304.6 | 0.11195 | 0.066994 | 928 | 0 | 0.74425 | 182.8827 | 26.018
2019-12-26 12:00 | 2.354 | 3.174 | 92.6 | 200.9 | 339.8 | 0.11218 | 0.06719 | 927 | 0 | 1.1262 | 191.5265 | 30.4164
2019-12-26 12:30 | 2.458 | 3.216 | 92.4 | 139.9 | 241.6 | 0.11242 | 0.067404 | 927 | 0 | 0.67592 | 174.0883 | 27.7765
2019-12-26 13:00 | 2.152 | 3.2495 | 95.2 | 107.6 | 191.1 | 0.11264 | 0.067615 | 927 | 0 | 0.44 | 191.5186 | 30.1451
2019-12-26 13:30 | 2.44 | 3.2625 | 96.2 | 80.4 | 144.7 | 0.11287 | 0.06782 | 926 | 0 | 0.591 | 199.8964 | 36.6328
2019-12-26 14:00 | 2.805 | 3.2865 | 93.6 | 103.1 | 179.4 | 0.11306 | 0.068019 | 927 | 0 | 1.0305 | 210.1201 | 31.6577
2019-12-26 14:30 | 3.565 | 3.3125 | 79.96 | 104.3 | 181.7 | 0.11324 | 0.068189 | 927 | 0 | 2.2746 | 212.6565 | 28.0763
2019-12-26 15:00 | 3.587 | 3.34 | 78.25 | 47.58 | 88.8 | 0.11347 | 0.068404 | 928 | 0 | 2.572 | 215.2672 | 20.8732
2019-12-26 15:30 | 3.33 | 3.3525 | 80.8 | 9.76 | 21.98 | 0.11371 | 0.068649 | 928 | 0 | 2.8492 | 216.4214 | 21.873
2019-12-26 16:00 | 2.359 | 3.361 | 92.8 | 3.994 | 6.994 | 0.11393 | 0.068858 | 929 | 0 | 2.3067 | 223.458 | 23.5524
2019-12-26 16:30 | 2.238 | 3.3575 | 95.7 | 0.155 | 0.336 | 0.11415 | 0.069096 | 929 | 0.2 | 1.8017 | 217.0801 | 29.0846
2019-12-26 17:00 | 2.518 | 3.351 | 96.5 | 0 | 0.015 | 0.11431 | 0.069258 | 930 | 0.2 | 1.6231 | 223.2656 | 39.3332
2019-12-26 17:30 | 2.803 | 3.352 | 97 | 0 | 0.005 | 0.11451 | 0.069426 | 930 | 0 | 1.7199 | 217.1321 | 26.6628
2019-12-26 18:00 | 3.031 | 3.3545 | 97.3 | 0 | 0.009 | 0.11464 | 0.06951 | 930 | 0.4 | 1.3988 | 216.2259 | 25.6025
2019-12-26 18:30 | 3.276 | 3.3575 | 97.4 | 0 | 0.004 | 0.11476 | 0.069599 | 930 | 0.2 | 1.3397 | 213.1621 | 25.44
2019-12-26 19:00 | 3.541 | 3.366 | 97.4 | 0 | 0.001 | 0.11482 | 0.069595 | 930 | 0.4 | 1.3043 | 213.856 | 22.4855
2019-12-26 19:30 | 3.764 | 3.372 | 97.3 | 0 | 0 | 0.11486 | 0.069667 | 930 | 0 | 1.4204 | 208.2633 | 23.8173
2019-12-26 20:00 | 3.968 | 3.3735 | 97.3 | 0 | 0.003 | 0.11499 | 0.069838 | 930 | 0.2 | 1.4196 | 202.1034 | 26.6695
2019-12-26 20:30 | 4.122 | 3.3815 | 97.2 | 0 | 0.005 | 0.11511 | 0.069979 | 930 | 0 | 1.6581 | 207.5983 | 26.7629
2019-12-26 21:00 | 4.19 | 3.39 | 97.2 | 0 | 0.014 | 0.11506 | 0.069691 | 930 | 1.2 | 1.4532 | 210.9697 | 26.5032
2019-12-26 21:30 | 4.138 | 3.397 | 97.1 | 0 | 0.019 | 0.11447 | 0.069095 | 930 | 0.2 | 1.7303 | 215.8478 | 22.4668
2019-12-26 22:00 | 4.34 | 3.403 | 96.9 | 0 | 0.003 | 0.11455 | 0.069359 | 930 | 0 | 2.1215 | 226.2878 | 26.0077
2019-12-26 22:30 | 4.452 | 3.409 | 96.6 | 0 | 0.005 | 0.11477 | 0.069667 | 930 | 0 | 2.5041 | 224.1462 | 24.2928
2019-12-26 23:00 | 4.422 | 3.4215 | 96.4 | 0 | 0.016 | 0.11505 | 0.069955 | 930 | 0 | 1.9167 | 221.2966 | 27.0343
2019-12-26 23:30 | 4.396 | 3.4305 | 96.4 | 0 | 0.02 | 0.11519 | 0.070015 | 929 | 0.4 | 1.9434 | 215.7927 | 25.2675
2019-12-27 | 4.427 | 3.4385 | 96.4 | 0 | 0.017 | 0.11503 | 0.069668 | 929 | 0.6 | 2.277 | 223.5814 | 22.9115
2019-12-27 00:30 | 4.44 | 3.4455 | 96.4 | 0 | 0.021 | 0.11482 | 0.069497 | 929 | 0.4 | 1.9721 | 225.8266 | 26.615
2019-12-27 01:00 | 4.415 | 3.4505 | 96.5 | 0 | 0.024 | 0.11466 | 0.069339 | 929 | 0.6 | 2.2391 | 223.8283 | 24.6298
2019-12-27 01:30 | 4.154 | 3.464 | 96.4 | 0 | 0.03 | 0.11407 | 0.068577 | 929 | 1.4 | 2.5328 | 218.8758 | 28.2099
2019-12-27 02:00 | 3.944 | 3.4725 | 96 | 0 | 0.03 | 0.11306 | 0.0675 | 928 | 1.6 | 2.4175 | 219.8985 | 27.7165
2019-12-27 02:30 | 3.8 | 3.4755 | 95.8 | 0 | 0.031 | 0.11193 | 0.066406 | 928 | 1.8 | 2.5267 | 220.7111 | 25.7274
2019-12-27 03:00 | 3.66 | 3.48 | 96.1 | 0 | 0.031 | 0.11066 | 0.065265 | 928 | 1.8 | 2.4859 | 217.2773 | 25.6375
2019-12-27 03:30 | 3.554 | 3.4805 | 96.1 | 0 | 0.031 | 0.10963 | 0.064421 | 928 | 1.4 | 2.6656 | 217.1814 | 29.4437
2019-12-27 04:00 | 2.98 | 3.4865 | 95.9 | 0.007 | 0.035 | 0.10831 | 0.063221 | 928 | 2.2 | 2.6732 | 216.1194 | 29.3258
2019-12-27 04:30 | 2.47 | 3.4875 | 96.2 | 0 | 0.039 | 0.10695 | 0.062093 | 927 | 1.8 | 2.48 | 204.1252 | 27.8117
2019-12-27 05:00 | 2.595 | 3.4675 | 96.5 | 0 | 0.03 | 0.10529 | 0.060677 | 927 | 2.8 | 2.4743 | 212.9179 | 23.5244
2019-12-27 05:30 | 2.64 | 3.4425 | 96.7 | 0 | 0.031 | 0.10387 | 0.059574 | 926 | 1.6 | 2.4431 | 213.674 | 28.4808
2019-12-27 06:00 | 2.682 | 3.427 | 96.8 | 0 | 0.031 | 0.1027 | 0.058682 | 926 | 2.4 | 2.6276 | 215.4154 | 26.2293
2019-12-27 06:30 | 3.015 | 3.401 | 96.9 | 0 | 0.02 | 0.10108 | 0.057379 | 926 | 2.6 | 2.3494 | 210.4991 | 24.4626
2019-12-27 07:00 | 3.446 | 3.3815 | 97 | 0 | 0.025 | 0.09923 | 0.055995 | 926 | 3 | 2.3985 | 210.3551 | 29.459
2019-12-27 07:30 | 3.787 | 3.3695 | 96.9 | 0.259 | 1.018 | 0.097497 | 0.054805 | 926 | 2.2 | 2.2722 | 220.1073 | 32.1435
2019-12-27 08:00 | 4.008 | 3.368 | 96.9 | 2.67 | 6.576 | 0.096087 | 0.053993 | 926 | 1.6 | 2.3994 | 217.4986 | 23.7065
2019-12-27 08:30 | 4.121 | 3.377 | 96.9 | 5.864 | 14.1 | 0.094705 | 0.053289 | 927 | 1.4 | 2.6851 | 220.9425 | 23.9403
2019-12-27 09:00 | 4.097 | 3.3885 | 96.9 | 12.98 | 30.24 | 0.093104 | 0.052451 | 927 | 1.6 | 1.9616 | 216.1463 | 26.4099
2019-12-27 09:30 | 4.161 | 3.3975 | 97 | 23.75 | 53.96 | 0.090746 | 0.051159 | 927 | 2.2 | 1.1784 | 244.3296 | 47.4554
2019-12-27 10:00 | 4.373 | 3.406 | 97 | 24.87 | 56.2 | 0.087693 | 0.049474 | 928 | 1.6 | 0.67558 | 49.1282 | 72.5901
2019-12-27 10:30 | 4.647 | 3.422 | 97 | 37.97 | 75.5 | 0.0848 | 0.048066 | 928 | 0.6 | 0.95492 | 270.4068 | 86.6465
2019-12-27 11:00 | 4.855 | 3.4325 | 97 | 85.3 | 147.5 | 0.081968 | 0.046614 | 928 | 0.6 | 1.0732 | 308.7278 | 49.1853
2019-12-27 11:30 | 4.476 | 3.477 | 97 | 117.9 | 202.8 | 0.079294 | 0.04513 | 928 | 0 | 1.7945 | 331.9837 | 28.9379
2019-12-27 12:00 | 4.744 | 3.5025 | 96.5 | 168.9 | 288.3 | 0.077218 | 0.043887 | 928 | 0 | 1.4774 | 326.7399 | 36.9633
2019-12-27 12:30 | 5.019 | 3.5445 | 95.9 | 170 | 294 | 0.07563 | 0.042883 | 929 | 0 | 0.86733 | 333.3774 | 42.2852
2019-12-27 13:00 | 4.964 | 3.601 | 95.2 | 100.3 | 181.5 | 0.074576 | 0.042184 | 929 | 0 | 1.2969 | 337.7578 | 29.3042
2019-12-27 13:30 | 4.741 | 3.6595 | 94.9 | 93.1 | 167.5 | 0.073979 | 0.041792 | 929 | 0 | 1.3262 | 340.847 | 35.5222
2019-12-27 14:00 | 4.281 | 3.701 | 95.2 | 84.9 | 151.5 | 0.07378 | 0.041605 | 930 | 0 | 1.1418 | 18.0693 | 35.9239
2019-12-27 14:30 | 4.316 | 3.73 | 95.4 | 59.59 | 109 | 0.073866 | 0.041566 | 930 | 0 | 0.53717 | 345.3476 | 50.8769
2019-12-27 15:00 | 4.371 | 3.766 | 95.6 | 41.63 | 76.68 | 0.074174 | 0.041665 | 930 | 0 | 0.53142 | 227.5657 | 42.4992
2019-12-27 15:30 | 4.431 | 3.808 | 96.1 | 47.59 | 57.75 | 0.074591 | 0.041822 | 931 | 0 | 0.40975 | 157.8249 | 61.6818
2019-12-27 16:00 | 2.752 | 3.847 | 96.2 | 5.874 | 18.85 | 0.075109 | 0.042076 | 931 | 0 | 0.35417 | 210.1721 | 52.5557
2019-12-27 16:30 | 2.047 | 3.825 | 97 | 0.38 | 1.498 | 0.075655 | 0.042399 | 932 | 0 | 0.311 | 176.2526 | 56.0602
2019-12-27 17:00 | 1.306 | 3.827 | 97.4 | 0 | 0.091 | 0.076153 | 0.042607 | 932 | 0 | 0.32042 | 165.3305 | 85.1716
2019-12-27 17:30 | 0.16 | 3.82 | 97.7 | 0 | 0.054 | 0.076734 | 0.04294 | 933 | 0 | 0.26925 | 201.453 | 66.8454
2019-12-27 18:00 | 0.467 | 3.789 | 98 | 0.188 | 0.008 | 0.07731 | 0.04323 | 933 | 0 | 0.31483 | 212.5826 | 37.5067
2019-12-27 18:30 | 1.263 | 3.784 | 98 | 0.027 | 0 | 0.077856 | 0.043481 | 934 | 0 | 0.40317 | 214.74 | 30.6709
2019-12-27 19:00 | 1.644 | 3.793 | 98 | 0 | 0 | 0.078449 | 0.04374 | 934 | 0 | 0.23442 | 202.1189 | 62.2557
2019-12-27 19:30 | 1.757 | 3.8105 | 98 | 0 | 0.006 | 0.079052 | 0.044032 | 934 | 0 | 0.19258 | 197.2041 | 98.9963
2019-12-27 20:00 | 1.814 | 3.8285 | 98 | 0 | 0.006 | 0.07965 | 0.044288 | 934 | 0 | 0.16308 | 204.1107 | 48.9879
2019-12-27 20:30 | 1.882 | 3.8395 | 98.1 | 0 | 0.017 | 0.080228 | 0.044558 | 934 | 0 | 0.19608 | 185.4539 | 73.188
2019-12-27 21:00 | 1.961 | 3.848 | 98.1 | 0 | 0.019 | 0.080805 | 0.044843 | 934 | 0 | 0.254 | 172.5834 | 69.9526
2019-12-27 21:30 | 2.15 | 3.855 | 98.1 | 0 | 0.015 | 0.081364 | 0.045123 | 934 | 0 | 0.25308 | 192.4138 | 80.1524
2019-12-27 22:00 | 2.161 | 3.866 | 98.1 | 0 | 0.022 | 0.081907 | 0.045375 | 934 | 0 | 0.26767 | 200.3713 | 47.8597
2019-12-27 22:30 | 0.966 | 3.906 | 98.3 | 0 | 0.076 | 0.082484 | 0.045681 | 935 | 0 | 0.29992 | 174.5965 | 71.6081
2019-12-27 23:00 | 0.121 | 3.8855 | 98.6 | 0 | 0.047 | 0.083062 | 0.046043 | 935 | 0 | 0.24033 | 97.8912 | 94.9745
2019-12-27 23:30 | 1.602 | 3.845 | 98.4 | 0.005 | 0.001 | 0.083578 | 0.046313 | 935 | 0 | 1.3147 | 33.9036 | 26.4002
2019-12-28 | 1.853 | 3.8495 | 98.3 | 0 | 0.015 | 0.08409 | 0.046539 | 935 | 0 | 0.79675 | 33.6483 | 30.3238
2019-12-28 00:30 | 0.559 | 3.877 | 98.6 | 0 | 0.062 | 0.084641 | 0.046835 | 935 | 0 | 0.27358 | 129.5225 | 81.648
2019-12-28 01:00 | -0.772 | 3.8575 | 98.9 | 0 | 0.047 | 0.085156 | 0.047148 | 936 | 0 | 0.30125 | 185.2764 | 59.6441
2019-12-28 01:30 | -0.254 | 3.818 | 98.9 | 0 | 0.005 | 0.085659 | 0.047435 | 936 | 0 | 0.51842 | 30.8721 | 62.0686
2019-12-28 02:00 | 0.86 | 3.7915 | 98.7 | 0.266 | 0 | 0.086143 | 0.047709 | 936 | 0 | 0.74575 | 21.6016 | 49.2409
2019-12-28 02:30 | 1.144 | 3.787 | 98.6 | 0 | 0 | 0.086614 | 0.047941 | 936 | 0 | 0.55117 | 11.8486 | 35.5565
2019-12-28 03:00 | 1.274 | 3.786 | 98.6 | 0 | 0.003 | 0.087085 | 0.048153 | 936 | 0 | 0.36992 | 16.0614 | 56.7033
2019-12-28 03:30 | 1.607 | 3.7845 | 98.5 | 0 | 0 | 0.087566 | 0.04844 | 936 | 0 | 0.57192 | 18.3388 | 34.6791
2019-12-28 04:00 | 1.919 | 3.7865 | 98.4 | 0 | 0.004 | 0.088058 | 0.048707 | 935 | 0 | 0.73308 | 42.8892 | 43.3543
2019-12-28 04:30 | 1.42 | 3.801 | 98.5 | 0 | 0.031 | 0.088539 | 0.048967 | 935 | 0 | 0.48325 | 73.4861 | 85.4339
2019-12-28 05:00 | 1.034 | 3.796 | 98.7 | 0 | 0.008 | 0.088988 | 0.04926 | 935 | 0 | 0.64833 | 39.472 | 94.7569
2019-12-28 05:30 | 2.047 | 3.7415 | 98.2 | 0 | 0 | 0.089427 | 0.049532 | 935 | 0 | 1.8604 | 30.066 | 34.9617
2019-12-28 06:00 | 1.703 | 3.729 | 96.9 | 0 | 0 | 0.089849 | 0.049765 | 935 | 0 | 1.1784 | 40.9114 | 32.207
2019-12-28 06:30 | 1.296 | 3.7245 | 96.3 | 0 | 0 | 0.090306 | 0.050047 | 935 | 0 | 1.0563 | 31.2788 | 44.5473
2019-12-28 07:00 | 1.044 | 3.703 | 95.4 | 0 | 0.115 | 0.090758 | 0.050361 | 936 | 0 | 1.3781 | 17.1368 | 21.4615
2019-12-28 07:30 | 0.257 | 3.6815 | 96.2 | 1.854 | 5.829 | 0.091205 | 0.050644 | 937 | 0 | 1.4701 | 41.8593 | 20.384
2019-12-28 08:00 | 0.454 | 3.639 | 97.4 | 23.74 | 40.6 | 0.091637 | 0.050932 | 937 | 0 | 1.6396 | 34.9109 | 17.9535
2019-12-28 08:30 | 0.365 | 3.6365 | 97.8 | 42.92 | 80.6 | 0.092074 | 0.05122 | 937 | 0 | 1.2942 | 43.4675 | 17.7806
2019-12-28 09:00 | 0.756 | 3.6115 | 97.8 | 137.1 | 188.3 | 0.092481 | 0.051505 | 937 | 0 | 1.6695 | 51.6254 | 20.5192
2019-12-28 09:30 | 1.512 | 3.5945 | 96.3 | 177.5 | 257.1 | 0.092867 | 0.05173 | 936 | 0 | 1.2549 | 62.2418 | 28.1671
2019-12-28 10:00 | 2.72 | 3.573 | 92.1 | 237.7 | 353.1 | 0.093278 | 0.05191 | 936 | 0.2 | 1.0579 | 44.274 | 53.1912
2019-12-28 10:30 | 3.89 | 3.506 | 86.1 | 290.4 | 454.5 | 0.093699 | 0.052146 | 936 | 0 | 1.2503 | 22.7229 | 29.2082
2019-12-28 11:00 | 4.548 | 3.49 | 81.3 | 356 | 572.3 | 0.094157 | 0.052409 | 936 | 0 | 1.6235 | 40.8798 | 28.0958
2019-12-28 11:30 | 4.726 | 3.5585 | 81.9 | 330 | 568.3 | 0.094569 | 0.052745 | 936 | 0 | 1.6417 | 25.6093 | 31.9496
2019-12-28 12:00 | 4.719 | 3.645 | 82.9 | 311.5 | 544.9 | 0.095054 | 0.053146 | 935 | 0 | 1.7857 | 24.6062 | 29.5768
2019-12-28 12:30 | 5.031 | 3.7025 | 83 | 328.2 | 574 | 0.095509 | 0.053535 | 935 | 0 | 1.764 | 29.0267 | 34.6949
2019-12-28 13:00 | 5.197 | 3.7565 | 83.9 | 271.7 | 488.3 | 0.095914 | 0.053812 | 935 | 0 | 1.7383 | 14.9894 | 33.7141
2019-12-28 13:30 | 5.077 | 3.818 | 84.1 | 249.5 | 451.2 | 0.096315 | 0.05413 | 934 | 0 | 1.8143 | 7.3761 | 24.7017
2019-12-28 14:00 | 4.812 | 3.8555 | 84.8 | 170.8 | 316.6 | 0.096728 | 0.054462 | 935 | 0 | 1.6154 | 11.8333 | 25.1394
2019-12-28 14:30 | 3.631 | 3.8885 | 89 | 103.6 | 197.6 | 0.09713 | 0.054812 | 935 | 0 | 1.8992 | 41.288 | 24.9449
2019-12-28 15:00 | 2.993 | 3.89 | 91 | 79.89 | 146 | 0.097516 | 0.055134 | 936 | 0 | 1.241 | 40.2391 | 32.0504
2019-12-28 15:30 | 2.555 | 3.8795 | 91.8 | 55.12 | 88.4 | 0.097895 | 0.055469 | 936 | 0 | 1.0094 | 36.483 | 20.8708
2019-12-28 16:00 | 2.028 | 3.8575 | 91.8 | 9.36 | 21.75 | 0.098273 | 0.055759 | 936 | 0 | 1.0803 | 62.0888 | 52.4826
2019-12-28 16:30 | 1.772 | 3.8095 | 86.5 | 0 | 1.276 | 0.09861 | 0.056018 | 937 | 0 | 1.5159 | 109.7257 | 53.462
2019-12-28 17:00 | 1.387 | 3.7565 | 85.5 | 0 | 0.012 | 0.098954 | 0.056293 | 937 | 0 | 2.4211 | 18.5913 | 27.1666
2019-12-28 17:30 | 0.816 | 3.6975 | 85.8 | 0 | 0.005 | 0.099343 | 0.056601 | 937 | 0 | 1.3642 | 319.1141 | 52.6217
2019-12-28 18:00 | 0.277 | 3.6365 | 85.3 | 0 | 0.01 | 0.099694 | 0.056865 | 937 | 0 | 1.3577 | 328.9179 | 50.5006
2019-12-28 18:30 | 1.168 | 3.566 | 71.42 | 0 | 0 | 0.10005 | 0.057106 | 937 | 0 | 2.2635 | 354.0775 | 26.0593
2019-12-28 19:00 | 0.52 | 3.515 | 73.03 | 0 | 0.011 | 0.10042 | 0.057384 | 937 | 0 | 0.88675 | 20.2167 | 54.7744
2019-12-28 19:30 | -0.465 | 3.4695 | 78.96 | 0 | 0.015 | 0.10076 | 0.057675 | 937 | 0 | 0.68725 | 21.825 | 63.6012
2019-12-28 20:00 | 0.022 | 3.4125 | 75.36 | 0 | 0 | 0.10109 | 0.057925 | 937 | 0 | 0.76758 | 23.6055 | 44.5031
2019-12-28 20:30 | 0.292 | 3.363 | 74.32 | 0 | 0 | 0.10141 | 0.058146 | 937 | 0 | 1.1723 | 21.8377 | 34.5744
2019-12-28 21:00 | -0.276 | 3.3295 | 78.82 | 0 | 0.005 | 0.10173 | 0.058404 | 937 | 0 | 1.0532 | 40.5096 | 53.0489
2019-12-28 21:30 | 0.119 | 3.285 | 76.5 | 0 | 0 | 0.10207 | 0.058661 | 937 | 0 | 1.2587 | 38.9773 | 52.8043
2019-12-28 22:00 | -0.115 | 3.26 | 75.89 | 0 | 0 | 0.10241 | 0.058926 | 938 | 0 | 1.094 | 43.284 | 44.4173
2019-12-28 22:30 | 0.053 | 3.226 | 74.52 | 0 | 0 | 0.10276 | 0.059217 | 938 | 0 | 1.2453 | 72.1746 | 45.9637
2019-12-28 23:00 | 0.08 | 3.1955 | 73.15 | 0 | 0 | 0.10311 | 0.059456 | 937 | 0 | 1.3222 | 16.7783 | 47.6716
2019-12-28 23:30 | 0.271 | 3.171 | 69.64 | 0 | 0 | 0.10345 | 0.059718 | 937 | 0 | 1.0541 | 45.6347 | 53.0408
2019-12-29 | 0.124 | 3.139 | 69.28 | 0 | 0.002 | 0.10378 | 0.06001 | 937 | 0 | 1.2428 | 118.469 | 51.3646
2019-12-29 00:30 | 0.669 | 3.1055 | 63.19 | 0 | 0 | 0.10408 | 0.060229 | 937 | 0 | 1.8057 | 5.5033 | 30.1215
2019-12-29 01:00 | 0.955 | 3.0865 | 59.28 | 0 | 0 | 0.10438 | 0.060459 | 936 | 0 | 2.3448 | 10.4833 | 27.3869
2019-12-29 01:30 | 1.328 | 3.0555 | 52.68 | 0 | 0 | 0.10475 | 0.060746 | 936 | 0 | 2.1717 | 45.2056 | 38.6732
2019-12-29 02:00 | 1.828 | 3.0315 | 45.54 | 0 | 0 | 0.10506 | 0.060967 | 936 | 0 | 2.5212 | 18.2382 | 21.2769
2019-12-29 02:30 | 0.485 | 3.011 | 53.99 | 0 | 0.034 | 0.1054 | 0.061259 | 936 | 0 | 1.03 | 14.0524 | 59.314
2019-12-29 03:00 | -0.306 | 2.991 | 58.52 | 0 | 0.032 | 0.10576 | 0.061594 | 937 | 0 | 0.77108 | 76.7865 | 69.9367
2019-12-29 03:30 | -0.437 | 2.9535 | 59.09 | 0 | 0 | 0.10607 | 0.061856 | 937 | 0 | 0.68533 | 35.7906 | 74.7039
2019-12-29 04:00 | -1.01 | 2.9285 | 61.22 | 0 | 0 | 0.1064 | 0.062158 | 937 | 0 | 0.57217 | 29.443 | 93.0605
2019-12-29 04:30 | -2.644 | 2.9015 | 77.71 | 0 | 0.008 | 0.10674 | 0.062465 | 937 | 0 | 0.47567 | 202.6846 | 55.6179
2019-12-29 05:00 | -3.419 | 2.873 | 87.4 | 0 | 0 | 0.10705 | 0.062754 | 938 | 0 | 0.71492 | 208.43 | 32.0641
2019-12-29 05:30 | -3.155 | 2.829 | 85.4 | 0 | 0 | 0.10733 | 0.063004 | 938 | 0 | 0.88233 | 201.1509 | 33.0801
2019-12-29 06:00 | -3.849 | 2.8005 | 89.7 | 0 | 0 | 0.1076 | 0.063204 | 938 | 0 | 0.848 | 222.6209 | 42.468
2019-12-29 06:30 | -4.39 | 2.7775 | 89.3 | 0 | 0.01 | 0.10792 | 0.063499 | 938 | 0 | 0.55708 | 197.1342 | 75.9522
2019-12-29 07:00 | -4.804 | 2.7495 | 91.1 | 0 | 0.168 | 0.10824 | 0.063786 | 938 | 0 | 0.64583 | 233.5899 | 82.6553
2019-12-29 07:30 | -4.904 | 2.7155 | 92 | 2.476 | 8.93 | 0.10857 | 0.064076 | 939 | 0 | 0.65125 | 213.6943 | 48.1516
2019-12-29 08:00 | -4.979 | 2.682 | 93.9 | 15.76 | 46.09 | 0.10884 | 0.064321 | 939 | 0 | 0.53175 | 196.1934 | 67.3805
2019-12-29 08:30 | -4.768 | 2.6445 | 94 | 29.82 | 84.4 | 0.1091 | 0.064566 | 939 | 0 | 0.57692 | 199.9452 | 72.004
2019-12-29 09:00 | -3.428 | 2.6085 | 91.3 | 225.1 | 294.7 | 0.10941 | 0.064829 | 938 | 0 | 0.48142 | 179.4089 | 63.8154
2019-12-29 09:30 | -0.37 | 2.577 | 71.17 | 319.5 | 439.2 | 0.10966 | 0.065057 | 938 | 0 | 0.62383 | 160.5632 | 70.6772
2019-12-29 10:00 | 1.66 | 2.542 | 64.89 | 320.2 | 514.5 | 0.10994 | 0.065128 | 937 | 0 | 0.42075 | 177.3362 | 66.1017
2019-12-29 10:30 | 3.88 | 2.492 | 54.63 | 334.1 | 646.8 | 0.11023 | 0.065268 | 937 | 0 | 0.36167 | 168.1993 | 49.2903
2019-12-29 11:00 | 5.932 | 2.4385 | 37.86 | 333.3 | 727.9 | 0.11052 | 0.065451 | 936 | 0 | 0.65975 | 136.5331 | 54.7807
2019-12-29 11:30 | 7.244 | 2.4575 | 30.05 | 351.2 | 770.7 | 0.11079 | 0.065658 | 936 | 0 | 0.91817 | 110.5957 | 47.3445
2019-12-29 12:00 | 7.602 | 2.5205 | 21.45 | 358.4 | 781.4 | 0.11107 | 0.065855 | 935 | 0 | 1.5693 | 57.8792 | 32.748
2019-12-29 12:30 | 8.07 | 2.5805 | 20.34 | 349.6 | 759.9 | 0.11139 | 0.066162 | 934 | 0 | 1.5976 | 48.2064 | 27.1316
2019-12-29 13:00 | 8.3 | 2.6415 | 19.68 | 327.5 | 708.3 | 0.11165 | 0.066393 | 934 | 0 | 2.0303 | 45.741 | 20.797
2019-12-29 13:30 | 8.86 | 2.7015 | 17.76 | 290.1 | 628.2 | 0.11195 | 0.066626 | 934 | 0 | 1.2145 | 65.2439 | 41.8749
2019-12-29 14:00 | 9.04 | 2.737 | 19.52 | 242.2 | 522.2 | 0.11226 | 0.066938 | 934 | 0 | 0.89283 | 79.9145 | 52.5438
2019-12-29 14:30 | 8.48 | 2.7535 | 20.68 | 185.9 | 396.4 | 0.11254 | 0.067186 | 934 | 0 | 0.8465 | 76.2086 | 48.7117
2019-12-29 15:00 | 7.584 | 2.788 | 23.62 | 124.4 | 235.2 | 0.11283 | 0.067514 | 934 | 0 | 0.81483 | 74.3354 | 51.8937
2019-12-29 15:30 | 6.999 | 2.82 | 18.93 | 62.27 | 74.24 | 0.11312 | 0.067898 | 934 | 0 | 1.2166 | 83.8028 | 49.3954
2019-12-29 16:00 | 4.254 | 2.8535 | 42.95 | 5.944 | 28.64 | 0.11336 | 0.068199 | 935 | 0 | 0.88183 | 43.4372 | 33.1862
2019-12-29 16:30 | 0.188 | 2.8635 | 66.96 | 0 | 2.103 | 0.11363 | 0.068554 | 936 | 0 | 0.48333 | 49.0085 | 78.0997
2019-12-29 17:00 | 3.932 | 2.8105 | 25.17 | 0 | 0.013 | 0.11386 | 0.068856 | 936 | 0 | 1.707 | 46.2097 | 46.2515
2019-12-29 17:30 | 2.186 | 2.7705 | 39.92 | 0 | 0.068 | 0.11408 | 0.069033 | 936 | 0 | 0.91517 | 136.8214 | 41.9921
2019-12-29 18:00 | -0.325 | 2.7815 | 57.97 | 0 | 0.079 | 0.11435 | 0.069283 | 936 | 0 | 0.72342 | 155.8616 | 51.4981
2019-12-29 18:30 | -1.375 | 2.755 | 71.93 | 0 | 0.042 | 0.11462 | 0.069552 | 936 | 0 | 0.52542 | 210.0365 | 50.4573
2019-12-29 19:00 | -2.356 | 2.7265 | 80.9 | 0 | 0.028 | 0.11485 | 0.069808 | 937 | 0 | 0.67067 | 192.9673 | 52.2398
2019-12-29 19:30 | -2.04 | 2.6925 | 78.32 | 0 | 0.004 | 0.11509 | 0.070034 | 937 | 0 | 0.74342 | 193.8356 | 63.5421
2019-12-29 20:00 | -1.903 | 2.6635 | 75.21 | 0 | 0.001 | 0.11533 | 0.070235 | 937 | 0 | 0.68408 | 207.0396 | 84.4734
2019-12-29 20:30 | -1.881 | 2.6395 | 68.34 | 0 | 0 | 0.11558 | 0.070476 | 937 | 0 | 0.62683 | 198.9061 | 85.2209
2019-12-29 21:00 | -1.661 | 2.6195 | 62.27 | 0 | 0.001 | 0.11582 | 0.070706 | 937 | 0 | 0.73733 | 218.3189 | 79.2225
2019-12-29 21:30 | -1.191 | 2.594 | 61 | 0 | 0 | 0.11605 | 0.07092 | 937 | 0 | 0.78792 | 208.5241 | 73.1752
2019-12-29 22:00 | -2.169 | 2.5775 | 73.63 | 0 | 0.013 | 0.11633 | 0.071154 | 937 | 0 | 0.465 | 199.5223 | 59.2941
2019-12-29 22:30 | -2.946 | 2.5625 | 78.01 | 0 | 0.008 | 0.11657 | 0.071384 | 937 | 0 | 0.51042 | 192.3293 | 88.0914
2019-12-29 23:00 | -3.293 | 2.543 | 77.12 | 0 | 0.005 | 0.11679 | 0.071621 | 937 | 0 | 0.3745 | 187.1046 | 80.595
2019-12-29 23:30 | -3.621 | 2.5185 | 81.3 | 0 | 0.001 | 0.11701 | 0.071825 | 937 | 0 | 0.47608 | 193.5765 | 66.1427
2019-12-30 | -3.93 | 2.4925 | 81.7 | 0 | 0 | 0.11723 | 0.072033 | 937 | 0 | 0.43858 | 208.299 | 77.3033
2019-12-30 00:30 | -4.075 | 2.4695 | 82.7 | 0 | 0 | 0.11747 | 0.072282 | 937 | 0 | 0.40392 | 208.1105 | 73.1511
2019-12-30 01:00 | -3.833 | 2.444 | 78.16 | 0 | 0 | 0.11771 | 0.072495 | 937 | 0 | 0.67058 | 213.1214 | 89.3501
2019-12-30 01:30 | -3.855 | 2.4265 | 78.62 | 0 | 0 | 0.11794 | 0.07273 | 937 | 0 | 0.61342 | 182.4219 | 73.0838
2019-12-30 02:00 | -3.511 | 2.408 | 74.08 | 0 | 0 | 0.11819 | 0.072934 | 937 | 0 | 0.53958 | 220.6655 | 80.6042
2019-12-30 02:30 | -2.849 | 2.38 | 69.55 | 0 | 0 | 0.1184 | 0.073163 | 937 | 0 | 0.62675 | 165.4144 | 74.2193
2019-12-30 03:00 | -3.799 | 2.3675 | 74.29 | 0 | 0 | 0.11863 | 0.073357 | 937 | 0 | 0.51275 | 73.1251 | 96.8962
2019-12-30 03:30 | -3.575 | 2.35 | 71.37 | 0 | 0 | 0.11887 | 0.073583 | 937 | 0 | 0.56758 | 138.6021 | 90.8172
2019-12-30 04:00 | -3.818 | 2.3335 | 76.22 | 0 | 0 | 0.11911 | 0.073815 | 937 | 0 | 0.53125 | 200.0832 | 73.279
2019-12-30 04:30 | -3.536 | 2.31 | 77.4 | 0 | 0 | 0.11934 | 0.074029 | 937 | 0 | 0.83167 | 204.2358 | 67.7502
2019-12-30 05:00 | -3.9 | 2.295 | 79.63 | 0 | 0 | 0.11954 | 0.074231 | 936 | 0 | 0.58517 | 221.3957 | 81.665
2019-12-30 05:30 | -4.424 | 2.279 | 81.4 | 0 | 0 | 0.11976 | 0.074429 | 936 | 0 | 0.66258 | 149.4877 | 101.2442
2019-12-30 06:00 | -0.965 | 2.2475 | 60.63 | 0 | 0 | 0.11998 | 0.074698 | 936 | 0 | 0.99567 | 124.8882 | 56.74
2019-12-30 06:30 | 3.26 | 2.195 | 35.48 | 0 | 0 | 0.12017 | 0.074834 | 936 | 0 | 1.2996 | 65.4604 | 36.7227
2019-12-30 07:00 | 2.312 | 2.1895 | 44.33 | 0 | 0.186 | 0.12036 | 0.074931 | 936 | 0 | 1.103 | 156.0874 | 75.9132
2019-12-30 07:30 | -2.506 | 2.2275 | 73.43 | 1.689 | 9.67 | 0.1206 | 0.075145 | 936 | 0 | 0.79225 | 209.7726 | 19.094
2019-12-30 08:00 | -3.13 | 2.2255 | 80.7 | 12.8 | 47.13 | 0.12085 | 0.075432 | 936 | 0 | 0.93283 | 215.1208 | 28.9664
2019-12-30 08:30 | -3.039 | 2.211 | 81.8 | 24.65 | 84.2 | 0.1211 | 0.075699 | 936 | 0 | 0.861 | 219.942 | 30.2139
2019-12-30 09:00 | -2.2 | 2.185 | 82.5 | 127.6 | 298 | 0.12127 | 0.075907 | 937 | 0 | 0.593 | 206.7449 | 31.2411
2019-12-30 09:30 | -0.861 | 2.1655 | 78.99 | 201.2 | 459.4 | 0.12144 | 0.07604 | 937 | 0 | 0.47442 | 193.6374 | 23.5917
2019-12-30 10:00 | 1.381 | 2.1325 | 68.84 | 249.4 | 571.6 | 0.12163 | 0.076091 | 936 | 0 | 0.75 | 197.5313 | 19.7286
2019-12-30 10:30 | 4.364 | 2.067 | 53.77 | 293.7 | 674.3 | 0.12182 | 0.076179 | 936 | 0 | 0.70108 | 187.532 | 24.4568
2019-12-30 11:00 | 6.61 | 2.0175 | 47.08 | 324.5 | 744.6 | 0.12201 | 0.076304 | 935 | 0 | 0.63183 | 197.2816 | 32.5929
2019-12-30 11:30 | 9.77 | 2.021 | 36.05 | 341.8 | 786.1 | 0.12225 | 0.076468 | 934 | 0 | 0.36508 | 166.4341 | 65.8941
2019-12-30 12:00 | 10.54 | 2.0725 | 30.25 | 343.5 | 789.7 | 0.12244 | 0.076578 | 934 | 0 | 0.61908 | 59.5421 | 68.0959
2019-12-30 12:30 | 11.11 | 2.134 | 31.14 | 335.9 | 768.6 | 0.12266 | 0.076758 | 933 | 0 | 0.83975 | 192.557 | 49.0272
2019-12-30 13:00 | 9.97 | 2.2105 | 29.67 | 313.2 | 709.2 | 0.12287 | 0.076949 | 933 | 0 | 1.2648 | 233.896 | 31.8801
2019-12-30 13:30 | 10.27 | 2.2665 | 29.46 | 280.6 | 632.9 | 0.12305 | 0.077112 | 933 | 0 | 1.0668 | 219.9946 | 37.4045
2019-12-30 14:00 | 10.3 | 2.298 | 32.1 | 235.2 | 526.2 | 0.12326 | 0.077293 | 933 | 0 | 0.85317 | 218.6922 | 32.8232
2019-12-30 14:30 | 10.09 | 2.322 | 37.74 | 180.3 | 400.4 | 0.12345 | 0.077522 | 933 | 0 | 0.46817 | 223.6296 | 39.1973
2019-12-30 15:00 | 7.555 | 2.363 | 50.74 | 121.1 | 239.4 | 0.12364 | 0.077766 | 933 | 0 | 0.5405 | 220.6146 | 14.5772
2019-12-30 15:30 | 3.989 | 2.3985 | 63.45 | 60.72 | 74.06 | 0.12385 | 0.078127 | 933 | 0 | 0.53183 | 214.6653 | 16.4678
2019-12-30 16:00 | 0.535 | 2.422 | 78.07 | 6.121 | 30.28 | 0.12404 | 0.078444 | 934 | 0 | 0.40867 | 205.4153 | 17.817
2019-12-30 16:30 | -1.055 | 2.403 | 86.2 | 0.068 | 3.23 | 0.1242 | 0.078712 | 935 | 0 | 0.5245 | 204.8155 | 16.6503
2019-12-30 17:00 | -2.016 | 2.369 | 89.6 | 0 | 0.125 | 0.12433 | 0.078915 | 935 | 0 | 0.26183 | 196.829 | 20.2591
2019-12-30 17:30 | -2.397 | 2.3355 | 91.6 | 0 | 0.05 | 0.12453 | 0.079135 | 936 | 0 | 0.41342 | 187.9078 | 14.8951
2019-12-30 18:00 | -2.564 | 2.309 | 92.9 | 0 | 0.011 | 0.12467 | 0.079319 | 936 | 0 | 0.31933 | 204.9957 | 24.0953
2019-12-30 18:30 | -2.892 | 2.299 | 93.9 | 0 | 0.002 | 0.12483 | 0.079443 | 936 | 0 | 0.1845 | 195.0855 | 32.0676
2019-12-30 19:00 | -3.156 | 2.2845 | 94.5 | 0 | 0.003 | 0.12501 | 0.079678 | 937 | 0 | 0.34408 | 195.1168 | 21.4641
2019-12-30 19:30 | -3.454 | 2.273 | 95.1 | 0 | 0 | 0.12521 | 0.07985 | 937 | 0 | 0.21033 | 208.5163 | 39.3955
2019-12-30 20:00 | -3.591 | 2.267 | 95.7 | 0 | 0.001 | 0.12539 | 0.080058 | 937 | 0 | 0.23042 | 181.309 | 38.7775
2019-12-30 20:30 | -3.929 | 2.2575 | 95.9 | 0 | 0.001 | 0.12556 | 0.080176 | 937 | 0 | 0.17892 | 141.2687 | 64.4359
2019-12-30 21:00 | -4.005 | 2.2475 | 96.5 | 0 | 0.001 | 0.1257 | 0.080376 | 937 | 0 | 0.34492 | 201.425 | 25.4396
2019-12-30 21:30 | -4.221 | 2.2325 | 96.6 | 0 | 0 | 0.12588 | 0.080503 | 937 | 0 | 0.23367 | 181.4698 | 54.5205
2019-12-30 22:00 | -4.443 | 2.2245 | 96.9 | 0 | 0 | 0.12605 | 0.080701 | 938 | 0 | 0.29133 | 198.8258 | 36.7196
2019-12-30 22:30 | -4.629 | 2.215 | 97 | 0 | 0 | 0.12624 | 0.080866 | 938 | 0 | 0.21092 | 164.7824 | 23.4224
2019-12-30 23:00 | -4.942 | 2.207 | 97.1 | 0 | 0 | 0.1264 | 0.081071 | 938 | 0 | 0.20758 | 194.7663 | 42.568
2019-12-30 23:30 | -5.034 | 2.1955 | 97.3 | 0 | 0 | 0.1266 | 0.081245 | 938 | 0 | 0.2305 | 153.7296 | 57.3745
2019-12-31 | -5.238 | 2.18 | 97.4 | 0 | 0 | 0.12674 | 0.081396 | 938 | 0 | 0.30517 | 186.5318 | 36.2656
2019-12-31 00:30 | -5.433 | 2.1665 | 97.5 | 0 | 0 | 0.12688 | 0.081523 | 938 | 0 | 0.20625 | 153.9215 | 63.4051
2019-12-31 01:00 | -5.503 | 2.155 | 97.6 | 0 | 0 | 0.12704 | 0.081657 | 938 | 0 | 0.31558 | 192.9645 | 41.868
2019-12-31 01:30 | -5.691 | 2.1435 | 97.6 | 0 | 0 | 0.12719 | 0.081855 | 938 | 0 | 0.28125 | 149.0312 | 79.9803
2019-12-31 02:00 | -6.014 | 2.134 | 97.6 | 0 | 0 | 0.12739 | 0.082018 | 938 | 0 | 0.37392 | 183.8481 | 49.9717
2019-12-31 02:30 | -6.062 | 2.12 | 97.6 | 0 | 0 | 0.12756 | 0.082205 | 938 | 0 | 0.34408 | 178.6183 | 35.6391
2019-12-31 03:00 | -6.391 | 2.108 | 97.5 | 0 | 0 | 0.12775 | 0.082366 | 938 | 0 | 0.26067 | 183.106 | 35.7448
2019-12-31 03:30 | -6.593 | 2.101 | 97.5 | 0 | 0 | 0.1279 | 0.082567 | 938 | 0 | 0.29608 | 134.521 | 65.0763
2019-12-31 04:00 | -6.827 | 2.09 | 97.4 | 0 | 0 | 0.12809 | 0.082751 | 938 | 0 | 0.44092 | 183.1322 | 29.2997
2019-12-31 04:30 | -6.969 | 2.0775 | 97.3 | 0 | 0 | 0.12826 | 0.082915 | 938 | 0 | 0.2725 | 178.6003 | 40.768
2019-12-31 05:00 | -7.278 | 2.0655 | 97.2 | 0 | 0 | 0.12842 | 0.083078 | 938 | 0 | 0.26342 | 138.5037 | 76.5286
2019-12-31 05:30 | -7.343 | 2.0495 | 97.2 | 0 | 0 | 0.12858 | 0.083199 | 938 | 0 | 0.51758 | 175.0318 | 56.3796
2019-12-31 06:00 | -7.389 | 2.0335 | 97 | 0 | 0 | 0.12871 | 0.083391 | 938 | 0 | 0.27042 | 147.4417 | 69.755
2019-12-31 06:30 | -7.744 | 2.0185 | 96.8 | 0 | 0 | 0.12891 | 0.083546 | 938 | 0 | 0.29 | 174.0032 | 32.8061
2019-12-31 07:00 | -7.445 | 1.998 | 96.9 | 0 | 0.13 | 0.12905 | 0.083719 | 938 | 0 | 0.37358 | 193.6523 | 45.4608
2019-12-31 07:30 | -7.458 | 1.9815 | 96.6 | 2.69 | 8.64 | 0.12922 | 0.083855 | 938 | 0 | 0.33042 | 172.1815 | 62.0411
2019-12-31 08:00 | -7.408 | 1.9685 | 96.5 | 13.61 | 42.23 | 0.12938 | 0.084002 | 938 | 0 | 0.23183 | 164.8521 | 64.0735
2019-12-31 08:30 | -6.797 | 1.949 | 96.7 | 28.92 | 81.5 | 0.12951 | 0.08419 | 938 | 0 | 0.37225 | 184.3408 | 19.5515
2019-12-31 09:00 | -5.169 | 1.9185 | 96.9 | 132.4 | 207.4 | 0.12969 | 0.084303 | 938 | 0 | 0.346 | 186.1341 | 29.2742
2019-12-31 09:30 | -3.596 | 1.895 | 96.3 | 215.8 | 446.2 | 0.12982 | 0.084403 | 938 | 0 | 0.33767 | 100.4092 | 56.4495
2019-12-31 10:00 | -0.592 | 1.8585 | 91.9 | 257.9 | 590.7 | 0.12993 | 0.084452 | 937 | 0 | 0.28733 | 154.9883 | 38.6222
2019-12-31 10:30 | 1.803 | 1.8 | 84.5 | 396.8 | 691.7 | 0.13008 | 0.08448 | 937 | 0 | 0.27708 | 154.3555 | 40.2531
2019-12-31 11:00 | 5.108 | 1.7405 | 73.8 | 356.6 | 739.9 | 0.13026 | 0.084565 | 936 | 0 | 0.35792 | 77.4196 | 35.2233
2019-12-31 11:30 | 7.585 | 1.764 | 63.78 | 365.7 | 822 | 0.13037 | 0.084652 | 935 | 0 | 0.31167 | 86.6628 | 50.0228
2019-12-31 12:00 | 8.93 | 1.8025 | 50.76 | 353.4 | 780.3 | 0.13051 | 0.084707 | 934 | 0 | 0.63067 | 41.1558 | 45.8441
2019-12-31 12:30 | 8.47 | 1.886 | 56.3 | 264.8 | 587.7 | 0.13071 | 0.084825 | 933 | 0 | 0.78975 | 65.7825 | 26.4259
2019-12-31 13:00 | 8.46 | 1.9325 | 56.57 | 230.7 | 512.8 | 0.13086 | 0.084946 | 933 | 0 | 0.47408 | 59.505 | 45.5479
2019-12-31 13:30 | 8.57 | 1.958 | 60.24 | 189 | 424.6 | 0.13097 | 0.085043 | 933 | 0 | 0.23833 | 121.6695 | 84.891
2019-12-31 14:00 | 7.402 | 1.985 | 66.97 | 168.6 | 375.5 | 0.1311 | 0.085186 | 933 | 0 | 0.2545 | 201.9681 | 74.8078
2019-12-31 14:30 | 6.539 | 2.012 | 69.32 | 115.4 | 259.1 | 0.13125 | 0.085324 | 933 | 0 | 0.33625 | 209.412 | 26.7921
2019-12-31 15:00 | 4.276 | 2.043 | 77.77 | 78.82 | 178 | 0.13136 | 0.085523 | 933 | 0 | 0.44333 | 214.2891 | 11.149
2019-12-31 15:30 | 2.558 | 2.0665 | 81.9 | 56.97 | 94.4 | 0.13149 | 0.08573 | 934 | 0 | 0.29217 | 197.7343 | 29.2555
2019-12-31 16:00 | 0.502 | 2.0745 | 85.5 | 11.25 | 35.87 | 0.13161 | 0.085963 | 935 | 0 | 0.40958 | 206.4932 | 14.3154
2019-12-31 16:30 | -1.34 | 2.063 | 91.2 | 0.181 | 3.597 | 0.13175 | 0.086154 | 935 | 0 | 0.37667 | 202.9843 | 15.6315
2019-12-31 17:00 | -2.294 | 2.0365 | 94 | 0 | 0.084 | 0.13186 | 0.08634 | 936 | 0 | 0.22458 | 182.5892 | 22.2721
2019-12-31 17:30 | -2.553 | 2.012 | 95.3 | 0 | 0.021 | 0.13198 | 0.086503 | 936 | 0 | 0.35958 | 191.0161 | 18.4512
2019-12-31 18:00 | -2.853 | 1.9895 | 95.9 | 0 | 0.016 | 0.13209 | 0.086605 | 936 | 0 | 0.24 | 206.8229 | 45.1709
2019-12-31 18:30 | -3.323 | 1.9775 | 96.4 | 0 | 0.002 | 0.13221 | 0.08676 | 936 | 0 | 0.20458 | 208.8885 | 41.0673
2019-12-31 19:00 | -3.518 | 1.969 | 96.7 | 0 | 0 | 0.13236 | 0.086945 | 936 | 0 | 0.19108 | 182.5422 | 79.8224
2019-12-31 19:30 | -3.697 | 1.952 | 97 | 0 | 0 | 0.13245 | 0.087027 | 936 | 0 | 0.29042 | 193.4713 | 90.3376
2019-12-31 20:00 | -3.588 | 1.9395 | 97.3 | 0 | 0.001 | 0.13253 | 0.08715 | 936 | 0 | 0.40292 | 217.3809 | 87.2314
2019-12-31 20:30 | -3.536 | 1.9325 | 97.3 | 0 | 0.002 | 0.13266 | 0.087265 | 936 | 0 | 0.52558 | 223.9592 | 74.3042
2019-12-31 21:00 | -3.749 | 1.934 | 97.2 | 0 | 0.02 | 0.13278 | 0.087355 | 936 | 0 | 0.448 | 201.0419 | 82.9268
2019-12-31 21:30 | -4.033 | 1.9325 | 97.2 | 0 | 0.017 | 0.13288 | 0.087489 | 936 | 0 | 0.42325 | 219.9273 | 90.146
2019-12-31 22:00 | -4.37 | 1.9285 | 97.2 | 0 | 0.018 | 0.13301 | 0.087631 | 936 | 0 | 0.46925 | 196.3773 | 72.1669
2019-12-31 22:30 | -3.953 | 1.915 | 97.2 | 0 | 0.002 | 0.13316 | 0.087788 | 936 | 0 | 0.68567 | 72.2311 | 91.1005
2019-12-31 23:00 | -0.827 | 1.883 | 83.6 | 0 | 0 | 0.13327 | 0.087915 | 936 | 0 | 0.62192 | 138.6056 | 66.537
2019-12-31 23:30 | -2.728 | 1.892 | 90.1 | 0 | 0.002 | 0.13338 | 0.088014 | 935 | 0 | 0.65717 | 173.8987 | 91.2994
Note on B9439: MLT: test pour changement capteur
Note on B9440: MLT: test pour changement capteur
Note on B9441: MLT: test pour changement capteur de 13h à 15h30
Note on B9442: MLT: test pour changement capteur